## 녹화 외 기본기능
BAS_060 |  |  | English Translation | English Translation | English Translation |  | English Translation | English Translation
ID | Test method | TC design method | Verification items | detail | Precondition | Step | Execution Procedure | Expected value | 결과 | 측정값 | 판정 | 비고 | 매뉴얼 기본 | 자동화 기본 | 자동화 반영 | 사양구분 | 과거차문제
[BLTN_CAM-기능-031] 엔지니어링 모드
BAS_001 | ▪Requirement-based test ▪Test of interaction/communication | ▪Requirements Analysis ▪Interface Analysis | [Engineer Mode] | Check built-in cam mode video output | ▪ Built-in Cam Boot Complete ▪ BLTN_CAM_State = 0x0 (BLTN_CAM Valid) ▪ BLTN_CAM_SD_Card_State = 0x0 (Good) ▪ Associated Controller CAN/Ethernet Communication Enabled ▪ Power: KEY ON ▪ Voltage: 12V | 1 | ▪ HU Mode Status ▪ Enter Built-in Cam Mode (BLTN_CAM_LVDS_Mode_Cmd = 0x0:Front and Rear Camera) ▪ Touch Real-time Screen ▪ Go Back ▪ Confirm Repeat 10 times | ▪ BLTN_CAM_LVDS_Mode_State = 0x0: Front and Rear Camera : LVDS video output switching time within 2 seconds (A delay of about +1 second can be expected since CCNC generates the GUI) ▪ No black thumbnails in the video list | Pass |  |  |  | X | X | X
BAS_023 | ▪Requirement-based test ▪Test of interaction/communication | ▪Requirements Analysis ▪Interface Analysis | [Engineer Mode] | Verify video output in engineer mode | ▪ Built-in Cam Boot Complete ▪ BLTN_CAM_State = 0x0 (BLTN_CAM Valid) ▪ BLTN_CAM_SD_Card_State = 0x0 (Good) ▪ Associated Controller CAN/Ethernet Communication Enabled ▪ Power: KEY ON ▪ Voltage: 12V | 1 | ▪ Enter Engineer Mode (BLTN_CAM_LVDS_Mode_Cmd = 0x2:Built-In Cam Engineer Mode) ▪ Confirm by repeating 10 times (Entry method from Head Unit: Quickly tap Auto Recording tab 5 times, Manual Recording, Live Screen, and Phone Connect tabs once each) | ▪ BLTN_CAM_LVDS_Mode_State = 0x2:Built-In Cam Engineer Mode | Pass |  |  |  | X | X | X
|  |  |  | Verify connection after entering the engineer mode password. |  | 2 | ▪ Enter password while on the password input screen in Engineer Mode | ▪ BLTN_CAM_LVDS_Mode_State = 0x2:Built-In Cam Engineer Mode ▪ Enter password to complete connection to Engineer Mode | Pass |  |  |  | X | X | X
BAS_002 | ▪Requirement-based test ▪Test of interaction/communication | ▪Requirements Analysis ▪Interface Analysis | [Engineer Mode Touch CAN Signal] | Verify coordinate value output when touching in Engineer Mode | ▪ Built-in Cam Boot Complete ▪ BLTN_CAM_State = 0x0 (BLTN_CAM Valid) ▪ BLTN_CAM_SD_Card_State = 0x0 (Good) ▪ Associated Controller CAN/Ethernet Communication Enabled ▪ Power: KEY ON ▪ Voltage: 12V | 1 | ▪ Enter password after entering Engineer Mode - HU_BLTN_CAM_Disp_Touch_Pos_X, _Y displayed | ▪Keyboard input operation based on X, Y coordinate values ​​received from the head unit, password entered | Pass |  |  |  | X | X | X
BAS_003 | ▪Requirement-based test ▪Test of interaction/communication | ▪Requirements Analysis ▪Interface Analysis | [Engineer Mode] Built-in Cam Info | Version | ▪ Built-in Cam Boot Complete ▪ BLTN_CAM_State = 0x0 (BLTN_CAM Valid) ▪ BLTN_CAM_SD_Card_State = 0x0 (Good) ▪ Associated Controller CAN/Ethernet Communication Enabled ▪ Power: KEY ON ▪ Voltage: 12V | 1 | ▪ Check S/W, F/W, and ISP versions | ▪ Output the corresponding version | Pass |  |  |  | X | X | X
|  |  |  | Impact detection criteria while driving |  | 2 | ▪ Check driving impact detection standards (Lv1 ~ Lv5) for the relevant vehicle model | ▪ Matches detection threshold values ​​for the corresponding vehicle model | Pass |  |  |  | X | X | X
|  |  |  | Impact detection criteria while parked |  | 3 | ▪ Check parking impact detection standards (Lv1 ~ Lv5) for the relevant vehicle model | ▪ Matches detection threshold values ​​for the corresponding vehicle model | Pass |  |  |  | X | X | X
[BLTN_CAM-기능-032] 업데이트
카메라 리커버리 업데이트 동작 외 업데이트 관련 테스트케이스는 별도 엑셀 파일에 관리
BAS_019 | ▪Requirement-based test ▪Test of interaction/communication | ▪Requirements Analysis ▪Interface Analysis | Camera Recovery Update Operation ※ When 3-byte is applied - Front camera input error fault code: B16E3-93 - Rear camera input error fault code: B16E4-93 | Proceeding in customer mode. Camera version Z.00 due to camera update failure. Front/rear camera DTC status, check for camera update. | ▪ Built-in Cam Boot Complete ▪ BLTN_CAM_State = 0x0 (BLTN_CAM Valid) ▪ BLTN_CAM_SD_Card_State = 0x0 (Good) ▪ Associated Controller CAN/Ethernet Communication Enabled ▪ Power: KEY ON ▪ Voltage: 12V | 1 | ▪ Force update failure by removing the camera while ADB update is in progress -> Verify camera version Z.00 (Recovery operation if the camera version differs from the controller's camera version) ▪ Request Read DTC Information - Front camera input error fault code (B16E4-00): Check for past faults - Rear camera input error fault code (B16E5-00): Check for past faults ▪ KEY OFF ▪ Vehicle CAN and Ethernet Sleep (can + eth) ▪ Verify camera re-update (Takes approximately 5 minutes) | ▪ Check camera re-update (Check recovery operation) (BICIM2-1026) |  |  |  |  | X | X | X
BAS_058 | ▪Requirement-based test ▪Test of interaction/communication | ▪Requirements Analysis ▪Interface Analysis | Camera Recovery Update Operation ※ When 3-byte is applied - Front camera input error fault code: B16E3-93 - Rear camera input error fault code: B16E4-93 | Proceeding in customer mode. Camera version Z.00 due to camera update failure. Check if camera re-updates after USM reset. | ▪ Built-in Cam Boot Complete ▪ BLTN_CAM_State = 0x0 (BLTN_CAM Valid) ▪ BLTN_CAM_SD_Card_State = 0x0 (Good) ▪ Associated Controller CAN/Ethernet Communication Enabled ▪ Power: KEY ON ▪ Voltage: 12V | 1 | ▪ Force update failure by removing the camera while ADB update is in progress -> Verify camera version Z.00 (Recovery operation if the camera version differs from the controller's camera version) ▪ Request Read DTC Information - Front camera input error fault code (B16E4-00): Check for past faults - Rear camera input error fault code (B16E5-00): Check for past faults ▪ CF_AVN_BLTN_CAM_USMReset = 0x1 (Built-in Cam USM Reset) ▪ KEY OFF ▪ Vehicle CAN and Ethernet Sleep (can + eth) ▪ Verify camera re-update (takes approximately 5 minutes) | ▪ Check camera re-update (Check recovery operation) |  |  |  |  | X | X | X
BAS_059 | ▪Requirement-based test ▪Test of interaction/communication | ▪Requirements Analysis ▪Interface Analysis | Camera Recovery Update Operation ※ When 3-byte is applied - Front camera input error fault code: B16E3-93 - Rear camera input error fault code: B16E4-93 | Proceeding in customer mode. Camera version Z.00 due to camera update failure. Disconnect vehicle power and check if the camera is re-updated. | ▪ Built-in Cam Boot Complete ▪ BLTN_CAM_State = 0x0 (BLTN_CAM Valid) ▪ BLTN_CAM_SD_Card_State = 0x0 (Good) ▪ Associated Controller CAN/Ethernet Communication Enabled ▪ Power: KEY ON ▪ Voltage: 12V | 1 | ▪ Force update failure by removing the camera while ADB update is in progress -> Verify camera version Z.00 (Recovery operation if the camera version differs from the controller's camera version) ▪ Request Read DTC Information - Front camera input error fault code (B16E4-00): Check for past faults - Rear camera input error fault code (B16E5-00): Check for past faults ▪ Reset B+ ▪ KEY OFF ▪ Vehicle CAN and Ethernet Sleep (can + eth) ▪ Verify camera re-update (takes approximately 5 minutes) | ▪ Check camera re-update (Check recovery operation) |  |  |  |  | X | X | X
BAS_060 | ▪Requirement-based test ▪Test of interaction/communication | ▪Requirements Analysis ▪Interface Analysis | Camera Recovery Update Operation ※ When 3-byte is applied - Front camera input error fault code: B16E3-93 - Rear camera input error fault code: B16E4-93 | Check for camera updates in factory mode - Camera Update X | ▪ Built-in Cam Boot Complete ▪ BLTN_CAM_State = 0x0 (BLTN_CAM Valid) ▪ BLTN_CAM_SD_Card_State = 0x0 (Good) ▪ Associated Controller CAN/Ethernet Communication Enabled ▪ Power: KEY ON ▪ Voltage: 12V | 1 | ▪ Force update failure by removing the camera while ADB update is in progress -> Verify camera version Z.00 (Recovery operation if the camera version differs from the controller's camera version) ▪ Request Read DTC Information - Front camera input error fault code (B16E4-00): Check for past faults - Rear camera input error fault code (B16E5-00): Check for past faults ▪ [ICU_08_200ms] ICU_PowerAutoCutModSta = 0x00(Factory Mode) ▪ Reset B+ ▪ KEY OFF ▪ Vehicle CAN and Ethernet Sleep (can + eth) ▪ Check for camera re-update (takes approximately 5 minutes) | ▪ Check Camera Version Z.00 ▪ Check for Camera DTCs ▪ Front/Rear Camera Update Not Performed |  |  |  |  | X | X | X
[BLTN_CAM-기능-033] 영상 출력, 차량모드 외
BAS_013 | ▪Requirement-based test ▪Test of interaction/communication | ▪Requirements Analysis ▪Interface Analysis | [Check rearview camera inversion] | Check MV1 rear camera inversion | ▪ Built-in Cam Boot Complete ▪ BLTN_CAM_State = 0x0 (BLTN_CAM Valid) ▪ BLTN_CAM_SD_Card_State = 0x0 (Good) ▪ Associated Controller CAN/Ethernet Communication Enabled ▪ Power: KEY ON ▪ Voltage: 12V | 1 | ▪ Check after creating the continuous driving recording file ▪ Check real-time video | ▪ The rear view will be inverted vertically |  |  |  |  | X | X | X
|  |  |  | NE N Rear Camera Vertical Inversion Check |  | 2 | ▪ Check after creating the continuous driving recording file ▪ Check real-time video | ▪ The rear view will be inverted vertically |  |  |  |  | X | X | X
|  |  |  | KA4 PE Rear Camera Vertical Inversion Check |  | 3 | ▪ Check after creating the continuous driving recording file ▪ Check real-time video | ▪ The rear view will be inverted vertically |  |  |  |  | X | X | X
|  |  |  | ME Rearview Camera Vertical Inversion Check |  | 4 | ▪ Check after creating the continuous driving recording file ▪ Check real-time video | ▪ The rear view will be inverted vertically |  |  |  |  | X | X | X
BAS_014 | ▪Requirement-based test ▪Test of interaction/communication | ▪Requirements Analysis ▪Interface Analysis | [SD Card Format Function Signal] BLTN_CAM_SD_Format_Op_State | Check SD card format status signal default value | ▪ Built-in Cam Boot Complete ▪ BLTN_CAM_State = 0x0 (BLTN_CAM Valid) ▪ BLTN_CAM_SD_Card_State = 0x0 (Good) ▪ Associated Controller CAN/Ethernet Communication Enabled ▪ Power: KEY ON ▪ Voltage: 12V | 1 | ▪ CF_AVN_BLTN_CAM_RecReset = 0x0:Default | ▪ BLTN_CAM_SD_Format_Op_State = 0x0:Default | Pass |  |  |  | X | 00_1CHK_076 | 07_BAS_001
|  |  |  | Check the progress status signal after requesting SD card formatting in AVN |  | 2 | ▪ CF_AVN_BLTN_CAM_RecReset = 0x1:Record Data Reset(format) | ▪ BLTN_CAM_SD_Format_Op_State = 0x1:Formatting | Pass |  |  |  | X | 00_1CHK_076 | 07_BAS_001
|  |  |  | Verify signal transmission after SD card formatting is complete |  | 3 | ▪ Check signal at the time formatting is complete | ▪ BLTN_CAM_SD_Format_Op_State = 0x2:Format Complete. | Pass |  |  |  | X | 00_1CHK_076 | 07_BAS_001
|  |  |  | Verify return to default values ​​after SD card formatting |  | 4 | ▪ Check signal after formatting is complete | ▪ BLTN_CAM_SD_Format_Op_State = 0x0:Default | Pass |  |  |  | X | 00_1CHK_076 | 07_BAS_001
|  |  |  | Check for malfunction with undefined value (0x2:Reserved) |  | 5 | ▪ CF_AVN_BLTN_CAM_RecReset = 0x2:Reserved | ▪ Retain previous value (default value) | Pass |  |  |  | X | 00_1CHK_076 | 07_BAS_001
|  |  |  | Check for undefined value malfunction (0x3:Invalid) |  | 6 | ▪ CF_AVN_BLTN_CAM_RecReset = 0x3:Invalid | ▪ Retain previous value (default value) | Pass |  |  |  | X | 00_1CHK_076 | 07_BAS_001
BAS_015 | ▪Requirement-based test ▪Test of interaction/communication | ▪Requirements Analysis ▪Interface Analysis | [Recording Settings and Options Message] HU_BLTN_CAM_E_00 | Continuous Driving Recording Setting ON/OFF ON/OFF | ▪ Built-in Cam Boot Complete ▪ BLTN_CAM_State = 0x0 (BLTN_CAM Valid) ▪ BLTN_CAM_SD_Card_State = 0x0 (Good) ▪ Associated Controller CAN/Ethernet Communication Enabled ▪ Power: KEY ON ▪ Voltage: 12V | 1 | ▪ BLTN_CAM_Rec_OWD_NvalueSet = 0x2:ON ↔ 0x1:OFF(Check for switching repetition) | ▪ BLTN_CAM_RecSet_OWD = 0x2:ON ↔ 0x1:OFF(Verify switching repetition) | Pass |  |  |  | X | 00_1CHK_077 | 07_BAS_002
BAS_036 | ▪Requirement-based test ▪Test of interaction/communication | ▪Requirements Analysis ▪Interface Analysis | [Recording Settings and Options Message] HU_BLTN_CAM_E_00 | Driving Event Recording Settings ON/OFF | ▪ Built-in Cam Boot Complete ▪ BLTN_CAM_State = 0x0 (BLTN_CAM Valid) ▪ BLTN_CAM_SD_Card_State = 0x0 (Good) ▪ Associated Controller CAN/Ethernet Communication Enabled ▪ Power: KEY ON ▪ Voltage: 12V | 1 | ▪ BLTN_CAM_Rec_DEV_NvalueSet = 0x2:ON ↔ 0x1:OFF(Verify switching repetition) | ▪ BLTN_CAM_RecSet_DEV = 0x2:ON ↔ 0x1:OFF(Verify switching repetition) | Pass |  |  |  | X | 00_1CHK_078 | 07_BAS_003
BAS_037 | ▪Requirement-based test ▪Test of interaction/communication | ▪Requirements Analysis ▪Interface Analysis | [Recording Settings and Options Message] HU_BLTN_CAM_E_00 | Parking Continuous Recording Setting ON/OFF | ▪ Built-in Cam Boot Complete ▪ BLTN_CAM_State = 0x0 (BLTN_CAM Valid) ▪ BLTN_CAM_SD_Card_State = 0x0 (Good) ▪ Associated Controller CAN/Ethernet Communication Enabled ▪ Power: KEY ON ▪ Voltage: 12V | 1 | ▪ BLTN_CAM_Rec_OWP_NvalueSet = 0x2:ON ↔ 0x1:OFF(Check switching repetition) | ▪ BLTN_CAM_RecSet_OWP = 0x2:ON ↔ 0x1:OFF(Verify switching repetition) | Pass |  |  |  | X | 00_1CHK_079 | 07_BAS_004 | 주차 중 상시 녹화_지원
BAS_038 | ▪Requirement-based test ▪Test of interaction/communication | ▪Requirements Analysis ▪Interface Analysis | [Recording Settings and Options Message] HU_BLTN_CAM_E_00 | Parking Event Recording Settings ON/OFF | ▪ Built-in Cam Boot Complete ▪ BLTN_CAM_State = 0x0 (BLTN_CAM Valid) ▪ BLTN_CAM_SD_Card_State = 0x0 (Good) ▪ Associated Controller CAN/Ethernet Communication Enabled ▪ Power: KEY ON ▪ Voltage: 12V | 1 | ▪ BLTN_CAM_Rec_PEV_NvalueSet = 0x2:ON ↔ 0x1:OFF(Verify switching repetition) | ▪ BLTN_CAM_RecSet_PEV = 0x2:ON ↔ 0x1:OFF(Verify switching repetition) | Pass |  |  |  | X | 00_1CHK_080 | 07_BAS_005 | 주차 중 상시 녹화_지원
BAS_039 | ▪Requirement-based test ▪Test of interaction/communication | ▪Requirements Analysis ▪Interface Analysis | [Recording Settings and Options Message] HU_BLTN_CAM_E_00 | Turn motion detection recording setting ON/OFF while parked | ▪ Built-in Cam Boot Complete ▪ BLTN_CAM_State = 0x0 (BLTN_CAM Valid) ▪ BLTN_CAM_SD_Card_State = 0x0 (Good) ▪ Associated Controller CAN/Ethernet Communication Enabled ▪ Power: KEY ON ▪ Voltage: 12V | 1 | ▪ BLTN_CAM_PMD_NvalueSet = 0x2:ON ↔ 0x1:OFF(Verify switching repetition) | ▪ BLTN_CAM_Set_PMD = 0x2:ON ↔ 0x1:OFF(Verify switching repetition) | Pass |  |  |  | X | 00_1CHK_081 | 07_BAS_006
BAS_040 | ▪Requirement-based test ▪Test of interaction/communication | ▪Requirements Analysis ▪Interface Analysis | [Recording Settings and Options Message] HU_BLTN_CAM_E_00 | Domestic/Japan/Russia/North America Recording Settings ON/OFF | ▪ Built-in Cam Boot Complete ▪ BLTN_CAM_State = 0x0 (BLTN_CAM Valid) ▪ BLTN_CAM_SD_Card_State = 0x0 (Good) ▪ Associated Controller CAN/Ethernet Communication Enabled ▪ Power: KEY ON ▪ Voltage: 12V | 1 | ▪ BLTN_CAM_AudRec_NvalueSet = 0x2:ON ↔ 0x1:OFF(Verify switching repetition) | ▪ BLTN_CAM_AudRec_Set = 0x2:ON ↔ 0x1:OFF(Verify switching repetition) | Pass |  |  |  | X | 00_1CHK_082 | 07_BAS_007
|  |  |  | Europe/Middle East recording settings OFF | ▪ Built-in Cam Boot Complete ▪ BLTN_CAM_State = 0x0 (BLTN_CAM Valid) ▪ BLTN_CAM_SD_Card_State = 0x0 (Good) ▪ Associated Controller CAN/Ethernet Communication Enabled ▪ Power: KEY ON ▪ Voltage: 12V | 2 | ▪ BLTN_CAM_AudRec_NvalueSet = 0x2:ON ↔ 0x1:OFF(Verify switching repetition) | ▪ BLTN_CAM_AudRec_Set = 0x0 : Default (Confirm to keep) ※ Europe, Middle East | Pass |  |  |  | X | 00_1CHK_083 | 07_BAS_008
BAS_041 | ▪Requirement-based test ▪Test of interaction/communication | ▪Requirements Analysis ▪Interface Analysis | [Recording Settings and Options Message] HU_BLTN_CAM_E_00 | Speed ​​Stamp Setting ON/OFF | ▪ Built-in Cam Boot Complete ▪ BLTN_CAM_State = 0x0 (BLTN_CAM Valid) ▪ BLTN_CAM_SD_Card_State = 0x0 (Good) ▪ Associated Controller CAN/Ethernet Communication Enabled ▪ Power: KEY ON ▪ Voltage: 12V | 1 | ▪ BLTN_CAM_Spd_Stm_NvalueSet = 0x2:ON ↔ 0x1:OFF(Verify switching repetition) | ▪ BLTN_CAM_Set_Spd_stm = 0x2:ON ↔ 0x1:OFF(Verify switching repetition) | Pass |  |  |  | X | 00_1CHK_084 | 07_BAS_009
BAS_042 | ▪Requirement-based test ▪Test of interaction/communication | ▪Requirements Analysis ▪Interface Analysis | [Recording Settings and Options Message] HU_BLTN_CAM_E_00 | Location Stamp Settings ON/OFF | ▪ Built-in Cam Boot Complete ▪ BLTN_CAM_State = 0x0 (BLTN_CAM Valid) ▪ BLTN_CAM_SD_Card_State = 0x0 (Good) ▪ Associated Controller CAN/Ethernet Communication Enabled ▪ Power: KEY ON ▪ Voltage: 12V | 1 | ▪ BLTN_CAM_Locatn_Stm_NvalueSet = 0x2:ON ↔ 0x1:OFF(Verify switching repetition) | ▪ BLTN_CAM_Set_Locatn_stm = 0x2:ON ↔ 0x1:OFF(Verify switching repetition) | Pass |  |  |  | X | 00_1CHK_085 | 07_BAS_010
BAS_043 | ▪Requirement-based test ▪Test of interaction/communication | ▪Requirements Analysis ▪Interface Analysis | [Recording Settings and Options Message] HU_BLTN_CAM_E_00 | Turn Signal Stamp Setting ON/OFF | ▪ Built-in Cam Boot Complete ▪ BLTN_CAM_State = 0x0 (BLTN_CAM Valid) ▪ BLTN_CAM_SD_Card_State = 0x0 (Good) ▪ Associated Controller CAN/Ethernet Communication Enabled ▪ Power: KEY ON ▪ Voltage: 12V | 1 | ▪ BLTN_CAM_TrnSig_Stm_NvalueSet = 0x2:ON ↔ 0x1:OFF(Verify switching repetition) | ▪ BLTN_CAM_Set_TrnSig_stm = 0x2:ON ↔ 0x1:OFF(Verify switching repetition) | Pass |  |  |  | X | 00_1CHK_086 | 07_BAS_011
BAS_044 | ▪Requirement-based test ▪Test of interaction/communication | ▪Requirements Analysis ▪Interface Analysis | [Recording Settings and Options Message] HU_BLTN_CAM_E_00 | Gear Position Stamp Setting ON/OFF | ▪ Built-in Cam Boot Complete ▪ BLTN_CAM_State = 0x0 (BLTN_CAM Valid) ▪ BLTN_CAM_SD_Card_State = 0x0 (Good) ▪ Associated Controller CAN/Ethernet Communication Enabled ▪ Power: KEY ON ▪ Voltage: 12V | 1 | ▪ BLTN_CAM_GearPos_Stm_NvalueSet = 0x2:ON ↔ 0x1:OFF(Verify switching repetition) | ▪ BLTN_CAM_Set_GearPos_stm = 0x2:ON ↔ 0x1:OFF(Verify switching repetition) | Pass |  |  |  | X | 00_1CHK_087 | 07_BAS_012
BAS_045 | ▪Requirement-based test ▪Test of interaction/communication | ▪Requirements Analysis ▪Interface Analysis | [Recording Settings and Options Message] HU_BLTN_CAM_E_00 | Event Sensitivity Stamp Setting ON/OFF | ▪ Built-in Cam Boot Complete ▪ BLTN_CAM_State = 0x0 (BLTN_CAM Valid) ▪ BLTN_CAM_SD_Card_State = 0x0 (Good) ▪ Associated Controller CAN/Ethernet Communication Enabled ▪ Power: KEY ON ▪ Voltage: 12V | 1 | ▪ BLTN_CAM_EVSen_Stm_NvalueSet = 0x2:ON ↔ 0x1:OFF(Verify switching repetition) | ▪ BLTN_CAM_Set_EVSen_stm = 0x2:ON ↔ 0x1:OFF(Verify switching repetition) | Pass |  |  |  | X | 00_1CHK_088 | 07_BAS_013
BAS_016 | ▪Requirement-based test ▪Test of interaction/communication | ▪Requirements Analysis ▪Interface Analysis | [Reset] : Vehicle Mode | 0x0: Factory Mode - Delete entire video | ▪ Built-in Cam Boot Complete ▪ BLTN_CAM_State = 0x0 (BLTN_CAM Valid) ▪ BLTN_CAM_SD_Card_State = 0x0 (Good) ▪ Associated Controller CAN/Ethernet Communication Enabled ▪ Power: KEY ON ▪ Voltage: 12V | 1 | ▪ ICU_PowerAutoCutModSta = 0x0(Factory mode) | ▪ All saved videos will be deleted - Factory reset, | Pass |  |  |  | O | X | X
[6 empty] | 2 | ▪ Create recorded video, change recording settings ▪ KEY OFF | ▪ Reset settings | Pass |  |  |  | O | X | 07_BAS_014
[6 empty] | 3 | ▪ KEY ON | ▪ Continuous recording while parked is not available in Factory/Transport mode. Message displayed | Pass |  |  |  | X | X | X
BAS_046 | ▪Requirement-based test ▪Test of interaction/communication | ▪Requirements Analysis ▪Interface Analysis | [Reset] : Vehicle Mode | 0x1: Dealer Mode - Delete entire video | ▪ Built-in Cam Boot Complete ▪ BLTN_CAM_State = 0x0 (BLTN_CAM Valid) ▪ BLTN_CAM_SD_Card_State = 0x0 (Good) ▪ Associated Controller CAN/Ethernet Communication Enabled ▪ Power: KEY ON ▪ Voltage: 12V | 1 | ▪ ICU_PowerAutoCutModSta = 0x1(Dealer mode) | ▪ All saved videos will be deleted - Factory reset, | Pass |  |  |  | O | X | X
[6 empty] | 2 | ▪ Create recorded video, change recording settings ▪ KEY OFF | ▪ Reset settings | Pass |  |  |  | O | X | 07_BAS_015
[6 empty] | 3 | ▪ KEY ON | ▪ Continuous recording while parked is not available in Factory/Transport mode. Message displayed | Pass |  |  |  | X | X | X
BAS_047 | ▪Requirement-based test ▪Test of interaction/communication | ▪Requirements Analysis ▪Interface Analysis | [Reset] : Vehicle Mode | 0x2: Customer Mode - Video not deleted | ▪ Built-in Cam Boot Complete ▪ BLTN_CAM_State = 0x0 (BLTN_CAM Valid) ▪ BLTN_CAM_SD_Card_State = 0x0 (Good) ▪ Associated Controller CAN/Ethernet Communication Enabled ▪ Power: KEY ON ▪ Voltage: 12V | 1 | ▪ ICU_PowerAutoCutModSta = 0x2(Customer mode) ▪ Create recorded video, change recording settings ▪ KEY OFF → ON | ▪ Maintain saved video | Pass |  |  |  | O | X | X
BAS_017 | ▪Requirement-based test ▪Test of interaction/communication | ▪Requirements Analysis ▪Interface Analysis | [Initialization] : Vehicle Mode (time-out, Error) | 0x0: Factory Mode → No signal received (Time Out) | ▪ Built-in Cam Boot Complete ▪ BLTN_CAM_State = 0x0 (BLTN_CAM Valid) ▪ BLTN_CAM_SD_Card_State = 0x0 (Good) ▪ Associated Controller CAN/Ethernet Communication Enabled ▪ Power: KEY ON ▪ Voltage: 12V | 1 | ▪ ICU_PowerAutoCutModSta = 0x0(Factory mode) → Time Out | ▪ All saved videos will be deleted - Factory reset | Pass |  |  |  | X | X | X
[6 empty] | 2 | ▪ Create recorded video, change recording settings ▪ KEY OFF → ON | ▪ Reset settings | Pass |  |  |  | X | X | 07_BAS_016
BAS_048 | ▪Requirement-based test ▪Test of interaction/communication | ▪Requirements Analysis ▪Interface Analysis | [Initialization] : Vehicle Mode (time-out, Error) | 0x1: Dealer Mode → No signal received (Time Out) | ▪ Built-in Cam Boot Complete ▪ BLTN_CAM_State = 0x0 (BLTN_CAM Valid) ▪ BLTN_CAM_SD_Card_State = 0x0 (Good) ▪ Associated Controller CAN/Ethernet Communication Enabled ▪ Power: KEY ON ▪ Voltage: 12V | 1 | ▪ ICU_PowerAutoCutModSta = 0x1(Dealer mode) → Time Out | ▪ All saved videos will be deleted - Factory reset | Pass |  |  |  | X | X | X
[6 empty] | 2 | ▪ Create recorded video, change recording settings ▪ KEY OFF → ON | ▪ Reset settings | Pass |  |  |  | X | X | 07_BAS_017
BAS_049 | ▪Requirement-based test ▪Test of interaction/communication | ▪Requirements Analysis ▪Interface Analysis | [Initialization] : Vehicle Mode (time-out, Error) | 0x2: Customer Mode → No Signal Received (Time Out) | ▪ Built-in Cam Boot Complete ▪ BLTN_CAM_State = 0x0 (BLTN_CAM Valid) ▪ BLTN_CAM_SD_Card_State = 0x0 (Good) ▪ Associated Controller CAN/Ethernet Communication Enabled ▪ Power: KEY ON ▪ Voltage: 12V | 1 | ▪ ICU_PowerAutoCutModSta = 0x2(Customer mode) → Time Out ▪ Create recorded video, change recording settings ▪ KEY OFF → ON | ▪ Maintain saved video | Pass |  |  |  | X | X | X
BAS_050 | ▪Requirement-based test ▪Test of interaction/communication | ▪Requirements Analysis ▪Interface Analysis | [Initialization] : Vehicle Mode (time-out, Error) | 0x0: Factory Mode → Receive other values | ▪ Built-in Cam Boot Complete ▪ BLTN_CAM_State = 0x0 (BLTN_CAM Valid) ▪ BLTN_CAM_SD_Card_State = 0x0 (Good) ▪ Associated Controller CAN/Ethernet Communication Enabled ▪ Power: KEY ON ▪ Voltage: 12V | 1 | ▪ ICU_PowerAutoCutModSta = 0x0(Factory mode) → Error Indicator | ▪ All saved videos will be deleted - Factory reset | Pass |  |  |  | X | X | X
[6 empty] | 2 | ▪ Create recorded video, change recording settings ▪ KEY OFF → ON | ▪ Reset settings | Pass |  |  |  | X | X | 07_BAS_018
BAS_051 | ▪Requirement-based test ▪Test of interaction/communication | ▪Requirements Analysis ▪Interface Analysis | [Initialization] : Vehicle Mode (time-out, Error) | 0x1: Dealer Mode → Receive other values | ▪ Built-in Cam Boot Complete ▪ BLTN_CAM_State = 0x0 (BLTN_CAM Valid) ▪ BLTN_CAM_SD_Card_State = 0x0 (Good) ▪ Associated Controller CAN/Ethernet Communication Enabled ▪ Power: KEY ON ▪ Voltage: 12V | 1 | ▪ ICU_PowerAutoCutModSta = 0x1(Dealer mode) → Error Indicator | ▪ All saved videos will be deleted - Factory reset | Pass |  |  |  | X | X | X
[6 empty] | 2 | ▪ Create recorded video, change recording settings ▪ KEY OFF → ON | ▪ Reset settings | Pass |  |  |  | X | X | 07_BAS_019
BAS_052 | ▪Requirement-based test ▪Test of interaction/communication | ▪Requirements Analysis ▪Interface Analysis | [Initialization] : Vehicle Mode (time-out, Error) | 0x2: Customer Mode → Receive other values | ▪ Built-in Cam Boot Complete ▪ BLTN_CAM_State = 0x0 (BLTN_CAM Valid) ▪ BLTN_CAM_SD_Card_State = 0x0 (Good) ▪ Associated Controller CAN/Ethernet Communication Enabled ▪ Power: KEY ON ▪ Voltage: 12V | 1 | ▪ ICU_PowerAutoCutModSta = 0x2(Customer mode) → Error Indicator | ▪ Maintain saved video | Pass |  |  |  | X | X | X
[6 empty] | 2 | ▪ Create recorded video, change recording settings ▪ KEY OFF → ON | ▪ Keep settings | Pass |  |  |  | X | X | 07_BAS_020
BAS_021 | ▪Requirement-based test ▪Test of interaction/communication | ▪Requirements Analysis ▪Interface Analysis | Saving NSS built-in cam logs | Check NSS log files | ▪ Built-in Cam Boot Complete ▪ BLTN_CAM_State = 0x0 (BLTN_CAM Valid) ▪ BLTN_CAM_SD_Card_State = 0x0 (Good) ▪ Associated Controller CAN/Ethernet Communication Enabled ▪ Power: KEY ON ▪ Voltage: 12V | 1 | ▪ ADB Connection (Authorized) ▪ Check dvrs log file sudo -u nss ls -l /mnt/data/share/nss/log/dvrs | ▪ Check DVRs log file list Example) dvrs_1_202500827_125509.dlt | Pass |  |  |  | X | X | X
[6 empty] | 2 | ▪Check sys log files sudo -u nss ls -l /mnt/data/share/nss/log/sys | ▪ Check sys log file list Example) dvrs_1_202500827_125509.dlt | Pass |  |  |  | X | X | X
[6 empty] | 3 | ▪Check AIS log file sudo -u nss ls -l /mnt/data/share/nss/log/ais | ▪ Check AIS log file list Example) dvrs_1_202500827_125509.it | Pass |  |  |  | X | X | X
[6 empty] | 4 | ▪Copy log to another path sudo -u nss cp -r /mnt/data/share/nss/log /home/nss ▪Extract dlt file with filename nss_log adb pull /home/nss nss_log ▪Open log file with DltViewerSDK | ▪ Logs will be saved | Pass |  |  |  | X | X | X
BAS_022 | ▪Requirement-based test ▪Test of interaction/communication | ▪Requirements Analysis ▪Interface Analysis | NSS connection/disconnection verification | NSS connection/disconnection via Built-in Cam B+ power | ▪ Built-in Cam Boot Complete ▪ BLTN_CAM_State = 0x0 (BLTN_CAM Valid) ▪ BLTN_CAM_SD_Card_State = 0x0 (Good) ▪ Associated Controller CAN/Ethernet Communication Enabled ▪ Power: KEY ON ▪ Voltage: 12V | 1 | ▪ADB Connection (Authorized) ▪Real-time Journal Log Output journalctl -f ¦ grep "CCS" ▪Built-in Cam B+/ACC/IGN OFF | ▪Verify NSS release log output NSS Release : SOMEIP CSS] Success umount | Pass |  |  |  | X | X | X
[6 empty] | 2 | ▪Built-in Cam B+/ACC/IGN ON | ▪Check NSS connection log output NSS Connection: SOMEIP CSS] Success mount | Pass |  |  |  | X | X | X
|  |  |  | NSS connection/disconnection via Ethernet connection |  | 3 | ▪ Disconnect Ethernet cable | ▪Verify NSS release log output NSS Release : SOMEIP CSS] Success umount | Pass |  |  |  | X | X | X
[6 empty] | 4 | ▪ Connect Ethernet cable | ▪Check NSS connection log output NSS Connection: SOMEIP CSS] Success mount | Pass |  |  |  | X | X | X