## 커넥티드 관련 서비스
CCS_093 |  |  | English Translation | English Translation | English Translation |  | English Translation | English Translation
ID | Test method | TC design method | Verification items | detail | Precondition | Step | Execution Procedure | Expected value | 결과 | 측정값 | 판정 | 비고 | 매뉴얼 기본 | 자동화 기본 | 자동화 반영 | 사양구분 | 과거차문제
[BLTN_CAM-기능-021] 빌트인캠 정보 송신(SOME/IP)
CCS_001 | ▪ Requirement-based test | ▪ Requirement Analysis | SOME/IP related to built-in cam information transmission while driving | Check BLTN_CAM ↔ CCU SOME/IP connection status | ▪ Built-in Cam Boot Complete ▪ BLTN_CAM_State = 0x0 (BLTN_CAM Valid) ▪ BLTN_CAM_SD_Card_State = 0x0 (Good) ▪ Associated Controller CAN/Ethernet Communication Enabled ▪ Power: KEY ON ▪ Voltage: 12V | 1 | ▪ Enter Built-in Cam Mode ▪ Playback of arbitrary driving continuous video | ▪ Built-in Cam → Transmit CCU SwInfo, Status information (Verified by checking if SOME/IP communication is established) : Display video list, video will be played on the HU | Pass |  |  |  | X | X | X | 주차 중 상시 녹화_지원
[BLTN_CAM-기능-022] 주차중 충격감지 저장 알림
CCS_013 | ▪ Requirement-based test | ▪ Requirement Analysis | [Parking Event Notification] : Settings | CCS Function - Check Parking Impact Detection Storage Activation (Domestic/Europe/Japan) | ▪ Built-in Cam Boot Complete ▪ BLTN_CAM_State = 0x0 (BLTN_CAM Valid) ▪ BLTN_CAM_SD_Card_State = 0x0 (Good) ▪ Associated Controller CAN/Ethernet Communication Enabled ▪ Power: KEY ON ▪ Voltage: 12V | 1 | ▪ Built-in Cam Settings - Event Notification Function Setting ON : BLTN_CAM_AppNoti_PEV_NvalueSet = 0X2 (ON) | ▪ BLTN_CAM_Set_PEV_AppNoti = 0x2 (ON) | Pass |  |  |  | O | X | 06_CCS_062 | 주차충격 알림_지원
CCS_093 | ▪ Requirement-based test | ▪ Requirement Analysis | [Parking Event Notification] : Settings | CCS Function - Check to Disable Parking Impact Detection Storage (Middle East/North America/Russia) | ▪ Built-in Cam Boot Complete ▪ BLTN_CAM_State = 0x0 (BLTN_CAM Valid) ▪ BLTN_CAM_SD_Card_State = 0x0 (Good) ▪ Associated Controller CAN/Ethernet Communication Enabled ▪ Power: KEY ON ▪ Voltage: 12V | 1 | ▪ Built-in Cam Settings - Event Notification Function Setting ON : BLTN_CAM_AppNoti_PEV_NvalueSet = 0X2 (ON) | ▪ BLTN_CAM_Set_PEV_AppNoti = 0x0 (Default) | Pass |  |  |  | O | X | 06_CCS_063 | 주차충격 알림_지원
CCS_006 | ▪ Requirement-based test | ▪ Requirement Analysis | [Record Events While Parked] : Event Notification While Parked 1 | Verify operation of Parking Event Notification Function - Wake Up - Trigger Signal - Enter Sleep after Parking Event Notification Function ends | ▪ Built-in Cam Boot Complete ▪ BLTN_CAM_State = 0x0 (BLTN_CAM Valid) ▪ BLTN_CAM_SD_Card_State = 0x0 (Good) ▪ Associated Controller CAN/Ethernet Communication Enabled ▪ Power: KEY ON ▪ Voltage: 12V | 1 | ▪ Built-in Cam Main Screen ▪ [Settings] - [Recording] - [Recording While Parked] - Turn on Parking Event, Parking Event Notification Settings ▪ Set Parking Event Sensitivity to 3 (Medium) ▪ Balarm_BglrAlrmCurrentSta = 0x2(Arm) ▪ KEY OFF, Network Sleep → Switch to Auxiliary Battery Power ▪ Apply Impact | ▪ Wake Up before ending event recording while parked - BLTN_CAM_RecSta_PEV = 0x1 : Recording ▪ (P-LBM specification models) Switch from auxiliary battery power to B+ power (Network Alive state) | Pass |  |  |  | O | 00_1CHK_251 | 06_CCS_001 | 주차충격 알림_지원
[6 empty] | 2 | ▪ Check BLTN_CAM_RecSta_PEV signal ▪ Check BLTN_CAM_PEV_Recorded signal | ▪ After Park Event Ends, BLTN_CAM_RecSta_PEV = 0x0 : OFF ▪ From before Park Event Recording ends until video information transmission is complete (max. 5 minutes) : BLTN_CAM_PEV_Recorded = 0x02 (Park Event Recorded) | Pass |  |  |  | O | 00_1CHK_251 | 06_CCS_001 | 주차충격 알림_지원
[6 empty] | 3 | ▪ Confirm entry into Sleep after completion of event notification during parking | ▪ Enter Network Sleep ▪ Switch to Power Supply | Pass |  |  |  | O | 00_1CHK_251 | 06_CCS_001 | 주차충격 알림_지원
|  |  |  | Confirm 5 event notifications while parked (after communication sleep) |  | 4 | ▪ Enter Network Sleep ▪ Apply Shock | ▪ Wake Up before event recording ends while parked - BLTN_CAM_RecSta_PEV = 0x1 : Recording ▪ BLTN_CAM_PEV_Recorded = 0x2(Park Event Recorded) : Retained while CCS file transfer is complete (Time out: 5 minutes) ▪ (P-LBM specification models) Switch from auxiliary battery power to B+ power (Network Alive state) | Pass |  |  |  | O | X | 06_CCS_001 | 주차충격 알림_지원
[6 empty] | 5 | ▪ Repeat STEP 3, 4 Procedure 5 times to verify the action | ▪ Upon 5 executions, verified as expected value operation of SETP 3 and 4 | Pass |  |  |  | O | X | 06_CCS_001 | 주차충격 알림_지원
|  |  |  | Confirmed non-operation starting from 6 event notifications while parked |  | 6 | ▪ Verify that Network Sleep is maintained starting from 6 or more shocks. | ▪ Verify Sleep maintenance starting from the 6th time | Pass |  |  |  | O | X | 06_CCS_001 | 주차충격 알림_지원
CCS_022 | ▪ Requirement-based test | ▪ Requirement Analysis | [Record Events While Parked] : Event Notification While Parked 1 | Confirmed that no trigger signal occurs when the event notification function is OFF while parked. | ▪ Built-in Cam Boot Complete ▪ BLTN_CAM_State = 0x0 (BLTN_CAM Valid) ▪ BLTN_CAM_SD_Card_State = 0x0 (Good) ▪ Associated Controller CAN/Ethernet Communication Enabled ▪ Power: KEY ON ▪ Voltage: 12V ▪ Setting: Park Event Recording ON | 1 | ▪ Built-in Cam Main Screen ▪ [Settings] - [Recording] - [Recording While Parked] - Turn Off Parking Event Notifications ▪ KEY OFF ▪ Impact Detected | ▪ BLTN_CAM_RecSta_PEV = 0x0(OFF) | Pass |  |  |  | X | X | 06_CCS_002 | 주차충격 알림_지원
CCS_023 | ▪ Requirement-based test | ▪ Requirement Analysis | [Record Events While Parked] : Event Notification While Parked 1 | Verify CrashCount update upon KEY ON after 6 or more event authorizations - Turn off event notifications while parked | ▪ Built-in Cam Boot Complete ▪ BLTN_CAM_State = 0x0 (BLTN_CAM Valid) ▪ BLTN_CAM_SD_Card_State = 0x0 (Good) ▪ Associated Controller CAN/Ethernet Communication Enabled ▪ Power: KEY ON ▪ Voltage: 12V ▪ Settings: Park Event Recording ON, Park Event Notification OFF | 1 | ▪ Set Event Sensitivity to 3 (Medium) while parked ▪ Turn KEY OFF to start continuous recording while parked ▪ Turn KEY ON after 6 or more impact events | ▪ BLTN_CAM_PEV_Count = value is updated according to the number of impacts when the KEY is turned ON. | Pass |  |  |  | X | X | 06_CCS_003 | 주차충격 알림_지원
CCS_024 | ▪ Requirement-based test | ▪ Requirement Analysis | [Record Events While Parked] : Event Notification While Parked 1 | Verify CrashCount update upon KEY ON after 6 or more event authorizations - Turn on event notification function while parked | ▪ Built-in Cam Boot Complete ▪ BLTN_CAM_State = 0x0 (BLTN_CAM Valid) ▪ BLTN_CAM_SD_Card_State = 0x0 (Good) ▪ Associated Controller CAN/Ethernet Communication Enabled ▪ Power: KEY ON ▪ Voltage: 12V ▪ Settings: Park Event Recording, Park Event Notification ON | 1 | ▪ Set Event Sensitivity to 3 (Medium) while parked ▪ Turn KEY OFF to start continuous recording while parked ▪ Turn KEY ON after 6 or more impact events | ▪ BLTN_CAM_PEV_Count = value is updated according to the number of impacts when the KEY is turned ON. | Pass |  |  |  | X | X | 06_CCS_004 | 주차충격 알림_지원
CCS_025 | ▪ Requirement-based test | ▪ Requirement Analysis | [Record Events While Parked] : Event Notification While Parked 1 | Set sensitivity to 1 | ▪ Built-in Cam Boot Complete ▪ BLTN_CAM_State = 0x0 (BLTN_CAM Valid) ▪ BLTN_CAM_SD_Card_State = 0x0 (Good) ▪ Associated Controller CAN/Ethernet Communication Enabled ▪ Power: KEY ON ▪ Voltage: 12V ▪ Settings: Park Event Recording, Park Event Notification ON | 1 | ▪Set Event Sensitivity to 1 while Parked BLTN_CAM_Sen_PEV_NvalueSet= 0x1 ▪KEY OFF ▪Impact Input | ▪ From the time event recording ends during parking until video information transmission is complete (max. 5 minutes) : BLTN_CAM_PEV_Recorded = 0x02 (Park Event Recorded) | Pass |  |  |  | X | X | 06_CCS_005 | 주차충격 알림_지원
CCS_026 | ▪ Requirement-based test | ▪ Requirement Analysis | [Record Events While Parked] : Event Notification While Parked 1 | Sensitivity 2 setting | ▪ Built-in Cam Boot Complete ▪ BLTN_CAM_State = 0x0 (BLTN_CAM Valid) ▪ BLTN_CAM_SD_Card_State = 0x0 (Good) ▪ Associated Controller CAN/Ethernet Communication Enabled ▪ Power: KEY ON ▪ Voltage: 12V ▪ Settings: Park Event Recording, Park Event Notification ON | 1 | ▪Set Event Sensitivity to 2 while Parked BLTN_CAM_Sen_PEV_NvalueSet= 0x2 ▪KEY OFF ▪Impact Input | ▪ From the time event recording ends during parking until video information transmission is complete (max. 5 minutes) : BLTN_CAM_PEV_Recorded = 0x02 (Park Event Recorded) | Pass |  |  |  | X | X | 06_CCS_006 | 주차충격 알림_지원
CCS_027 | ▪ Requirement-based test | ▪ Requirement Analysis | [Record Events While Parked] : Event Notification While Parked 1 | Sensitivity 3 setting | ▪ Built-in Cam Boot Complete ▪ BLTN_CAM_State = 0x0 (BLTN_CAM Valid) ▪ BLTN_CAM_SD_Card_State = 0x0 (Good) ▪ Associated Controller CAN/Ethernet Communication Enabled ▪ Power: KEY ON ▪ Voltage: 12V ▪ Settings: Park Event Recording, Park Event Notification ON | 1 | ▪Set Event Sensitivity to 3 while Parked BLTN_CAM_Sen_PEV_NvalueSet= 0x3 ▪KEY OFF ▪Impact Input | ▪ From the time event recording ends during parking until video information transmission is complete (max. 5 minutes) : BLTN_CAM_PEV_Recorded = 0x02 (Park Event Recorded) | Pass |  |  |  | X | X | 06_CCS_007 | 주차충격 알림_지원
CCS_028 | ▪ Requirement-based test | ▪ Requirement Analysis | [Record Events While Parked] : Event Notification While Parked 1 | Sensitivity setting to 4 | ▪ Built-in Cam Boot Complete ▪ BLTN_CAM_State = 0x0 (BLTN_CAM Valid) ▪ BLTN_CAM_SD_Card_State = 0x0 (Good) ▪ Associated Controller CAN/Ethernet Communication Enabled ▪ Power: KEY ON ▪ Voltage: 12V ▪ Settings: Park Event Recording, Park Event Notification ON | 1 | ▪Set Event Sensitivity to 4 while Parked BLTN_CAM_Sen_PEV_NvalueSet= 0x4 ▪KEY OFF ▪Impact Input | ▪ From the time event recording ends during parking until video information transmission is complete (max. 5 minutes) : BLTN_CAM_PEV_Recorded = 0x02 (Park Event Recorded) | Pass |  |  |  | X | X | 06_CCS_008 | 주차충격 알림_지원
CCS_029 | ▪ Requirement-based test | ▪ Requirement Analysis | [Record Events While Parked] : Event Notification While Parked 1 | Sensitivity 5 setting | ▪ Built-in Cam Boot Complete ▪ BLTN_CAM_State = 0x0 (BLTN_CAM Valid) ▪ BLTN_CAM_SD_Card_State = 0x0 (Good) ▪ Associated Controller CAN/Ethernet Communication Enabled ▪ Power: KEY ON ▪ Voltage: 12V ▪ Settings: Park Event Recording, Park Event Notification ON | 1 | ▪Set Event Sensitivity to 5 while Parked BLTN_CAM_Sen_PEV_NvalueSet= 0x5 ▪KEY OFF ▪Impact Input | ▪ From the time event recording ends during parking until video information transmission is complete (max. 5 minutes) : BLTN_CAM_PEV_Recorded = 0x02 (Park Event Recorded) | Pass |  |  |  | X | X | 06_CCS_009 | 주차충격 알림_지원
CCS_030 | ▪ Requirement-based test | ▪ Requirement Analysis | [Record Events While Parked] : Event Notification While Parked 1 | Parking event notification triggered twice in a row | ▪ Built-in Cam Boot Complete ▪ BLTN_CAM_State = 0x0 (BLTN_CAM Valid) ▪ BLTN_CAM_SD_Card_State = 0x0 (Good) ▪ Associated Controller CAN/Ethernet Communication Enabled ▪ Power: KEY ON ▪ Voltage: 12V ▪ Settings: Park Event Recording, Park Event Notification ON | 1 | ▪ KEY OFF ▪ Enter Sleep mode ▪ Impact occurs ▪ Another impact occurs within 3 seconds after the first impact recording ends | ▪ From before the end of parked event recording until the completion of video information transmission (max. 5 minutes) : BLTN_CAM_PEV_Recorded = 0x02 (Park Event Recorded) ▪ BLTN_CAM_RecSta_PEV = 0x1 : Recording ▪ After parked event recording is complete, BLTN_CAM_PEV_Count = 2 | Pass |  |  |  | X | X | 06_CCS_010 | 주차충격 알림_지원
CCS_031 | ▪ Requirement-based test | ▪ Requirement Analysis | [Record Events While Parked] : Event Notification While Parked 1 | Event recording time -10s ~ +10s, continuous recording | ▪ Built-in Cam Boot Complete ▪ BLTN_CAM_State = 0x0 (BLTN_CAM Valid) ▪ BLTN_CAM_SD_Card_State = 0x0 (Good) ▪ Associated Controller CAN/Ethernet Communication Enabled ▪ Power: KEY ON ▪ Voltage: 12V ▪ Settings: Park Event Recording, Park Event Notification ON | 1 | ▪ Set the corresponding event recording time (Bfr, Aft) in the built-in cam settings screen BLTN_CAM_EV_BfrTime_NvalueSet = 0x0 (-10s) BLTN_CAM_EV_AftTime_NvalueSet = 0x0 (+10s) ▪ KEY OFF ▪ Enter Sleep state ▪ Apply impact at 2-second intervals for 1 minute | ▪ From the time event recording ends during parking until video information transmission is complete (max. 5 minutes) : BLTN_CAM_PEV_Recorded = 0x02 (Park Event Recorded) | Pass |  |  |  | X | X | X | 주차충격 알림_지원
[6 empty] | 2 | ▪KEY ON ▪Check event recording file while parked | ▪ No black thumbnails in the video list ▪ Filenames in the video list will be displayed at the time the impact was detected ▪ No video glitches, green screens, black screens, or noise ▪ The number of generated video recording files must match the impact count value | Pass |  |  |  | X | X | X | 주차충격 알림_지원
CCS_032 | ▪ Requirement-based test | ▪ Requirement Analysis | [Record Events While Parked] : Event Notification While Parked 1 | Event recording time -15s ~ +15s, continuous recording | ▪ Built-in Cam Boot Complete ▪ BLTN_CAM_State = 0x0 (BLTN_CAM Valid) ▪ BLTN_CAM_SD_Card_State = 0x0 (Good) ▪ Associated Controller CAN/Ethernet Communication Enabled ▪ Power: KEY ON ▪ Voltage: 12V ▪ Settings: Park Event Recording, Park Event Notification ON | 1 | ▪ Set the corresponding event recording time (Bfr, Aft) in the built-in cam settings screen BLTN_CAM_EV_BfrTime_NvalueSet = 0x5 (-15s) BLTN_CAM_EV_AftTime_NvalueSet = 0x5 (+15s) ▪ KEY OFF ▪ Enter Sleep state ▪ Apply impact at 2-second intervals for 1 minute | ▪ From the time event recording ends during parking until video information transmission is complete (max. 5 minutes) : BLTN_CAM_PEV_Recorded = 0x02 (Park Event Recorded) | Pass |  |  |  | X | X | X | 주차충격 알림_지원
[6 empty] | 2 | ▪KEY ON ▪Check event recording file while parked | ▪ No black thumbnails in the video list ▪ Filenames in the video list will be displayed at the time the impact was detected ▪ No video glitches, green screens, black screens, or noise ▪ The number of generated video recording files must match the impact count value | Pass |  |  |  | X | X | X | 주차충격 알림_지원
CCS_033 | ▪ Requirement-based test | ▪ Requirement Analysis | [Record Events While Parked] : Event Notification While Parked 1 | Event recording time -20s ~ +20s, continuous recording | ▪ Built-in Cam Boot Complete ▪ BLTN_CAM_State = 0x0 (BLTN_CAM Valid) ▪ BLTN_CAM_SD_Card_State = 0x0 (Good) ▪ Associated Controller CAN/Ethernet Communication Enabled ▪ Power: KEY ON ▪ Voltage: 12V ▪ Settings: Park Event Recording, Park Event Notification ON | 1 | ▪ Set the corresponding event recording time (Bfr, Aft) in the Built-in Cam settings screen BLTN_CAM_EV_BfrTime_NvalueSet = 0xA (-20s) BLTN_CAM_EV_AftTime_NvalueSet = 0aA (+20s) ▪ KEY OFF ▪ Enter Sleep mode ▪ Detect impact at 2-second intervals for 1 minute ▪ KEY ON ▪ Check event recording files while parked | ▪ From the time event recording ends during parking until video information transmission is complete (max. 5 minutes) : BLTN_CAM_PEV_Recorded = 0x02 (Park Event Recorded) | Pass |  |  |  | X | X | X | 주차충격 알림_지원
[6 empty] | 2 | ▪KEY ON ▪Check event recording file while parked | ▪ No black thumbnails in the video list ▪ Filenames in the video list will be displayed at the time the impact was detected ▪ No video glitches, green screens, black screens, or noise ▪ The number of generated video recording files must match the impact count value | Pass |  |  |  | X | X | X | 주차충격 알림_지원
CCS_007 | ▪ Requirement-based test | ▪ Requirement Analysis | [Record Parking Events] : Parking Event Notification 2 | 0x2(Arm) | ▪ Built-in Cam Boot Complete ▪ BLTN_CAM_State = 0x0 (BLTN_CAM Valid) ▪ BLTN_CAM_SD_Card_State = 0x0 (Good) ▪ Associated Controller CAN/Ethernet Communication Enabled ▪ Power: KEY ON ▪ Voltage: 12V ▪ Settings: Park Event Recording, Park Event Notification ON | 1 | ▪ KEY Off ▪ Balarm_BglrAlrmCurrentSta = 0x2(Arm) ▪ Apply Shock | ▪ From the time event recording ends during parking until video information transmission is complete (max. 5 minutes) : BLTN_CAM_PEV_Recorded = 0x02 (Park Event Recorded) | Pass |  |  |  | O | 00_1CHK_252 | 06_CCS_011 | 주차충격 알림_지원
CCS_034 | ▪ Requirement-based test | ▪ Requirement Analysis | [Record Parking Events] : Parking Event Notification 2 | 0x2(Arm) → Timeout | ▪ Built-in Cam Boot Complete ▪ BLTN_CAM_State = 0x0 (BLTN_CAM Valid) ▪ BLTN_CAM_SD_Card_State = 0x0 (Good) ▪ Associated Controller CAN/Ethernet Communication Enabled ▪ Power: KEY ON ▪ Voltage: 12V ▪ Settings: Park Event Recording, Park Event Notification ON | 1 | ▪ KEY Off ▪ Balarm_BglrAlrmCurrentSta = 0x2(Arm) → Timeout ▪ Apply Shock | ▪ From the time event recording ends during parking until video information transmission is complete (max. 5 minutes) : BLTN_CAM_PEV_Recorded = 0x02 (Park Event Recorded) | Pass |  |  |  | X | 00_1CHK_253 | 06_CCS_012 | 주차충격 알림_지원
CCS_035 | ▪ Requirement-based test | ▪ Requirement Analysis | [Record Parking Events] : Parking Event Notification 2 | 0x6(ReArm) | ▪ Built-in Cam Boot Complete ▪ BLTN_CAM_State = 0x0 (BLTN_CAM Valid) ▪ BLTN_CAM_SD_Card_State = 0x0 (Good) ▪ Associated Controller CAN/Ethernet Communication Enabled ▪ Power: KEY ON ▪ Voltage: 12V ▪ Settings: Park Event Recording, Park Event Notification ON | 1 | ▪ KEY Off ▪ Balarm_BglrAlrmCurrentSta = 0x6(ReArm) ▪ Apply Shock | ▪ From the time event recording ends during parking until video information transmission is complete (max. 5 minutes) : BLTN_CAM_PEV_Recorded = 0x02 (Park Event Recorded) | Pass |  |  |  | X | X | 06_CCS_013 | 주차충격 알림_지원
CCS_036 | ▪ Requirement-based test | ▪ Requirement Analysis | [Record Parking Events] : Parking Event Notification 2 | 0x6(ReArm) → Timeout | ▪ Built-in Cam Boot Complete ▪ BLTN_CAM_State = 0x0 (BLTN_CAM Valid) ▪ BLTN_CAM_SD_Card_State = 0x0 (Good) ▪ Associated Controller CAN/Ethernet Communication Enabled ▪ Power: KEY ON ▪ Voltage: 12V ▪ Settings: Park Event Recording, Park Event Notification ON | 1 | ▪ KEY Off ▪ Balarm_BglrAlrmCurrentSta = 0x6(ReArm) → Timeout ▪ Apply Shock | ▪ From the time event recording ends during parking until video information transmission is complete (max. 5 minutes) : BLTN_CAM_PEV_Recorded = 0x02 (Park Event Recorded) | Pass |  |  |  | X | X | 06_CCS_014 | 주차충격 알림_지원
CCS_037 | ▪ Requirement-based test | ▪ Requirement Analysis | [Record Parking Events] : Parking Event Notification 2 | 0x9(Alarm) | ▪ Built-in Cam Boot Complete ▪ BLTN_CAM_State = 0x0 (BLTN_CAM Valid) ▪ BLTN_CAM_SD_Card_State = 0x0 (Good) ▪ Associated Controller CAN/Ethernet Communication Enabled ▪ Power: KEY ON ▪ Voltage: 12V ▪ Settings: Park Event Recording, Park Event Notification ON | 1 | ▪ KEY Off ▪ Alarm_BglrAlrmCurrentSta = 0x9(Alarm) ▪ Impact input after parking event recording ends due to the above signal | ▪ From the time event recording ends during parking until video information transmission is complete (max. 5 minutes) : BLTN_CAM_PEV_Recorded = 0x02 (Park Event Recorded) | Pass |  |  |  | X | X | 06_CCS_015 | 주차충격 알림_지원
CCS_038 | ▪ Requirement-based test | ▪ Requirement Analysis | [Record Parking Events] : Parking Event Notification 2 | 0x9(Alarm) → Timeout | ▪ Built-in Cam Boot Complete ▪ BLTN_CAM_State = 0x0 (BLTN_CAM Valid) ▪ BLTN_CAM_SD_Card_State = 0x0 (Good) ▪ Associated Controller CAN/Ethernet Communication Enabled ▪ Power: KEY ON ▪ Voltage: 12V ▪ Settings: Park Event Recording, Park Event Notification ON | 1 | ▪ KEY Off ▪ Balarm_BglrAlrmCurrentSta = 0x9(Alarm) → Timeout ▪ Apply Shock | ▪ From the time event recording ends during parking until video information transmission is complete (max. 5 minutes) : BLTN_CAM_PEV_Recorded = 0x02 (Park Event Recorded) | Pass |  |  |  | X | X | 06_CCS_016 | 주차충격 알림_지원
CCS_039 | ▪ Requirement-based test | ▪ Requirement Analysis | [Record Parking Events] : Parking Event Notification 2 | 0xF(Error Indicator) | ▪ Built-in Cam Boot Complete ▪ BLTN_CAM_State = 0x0 (BLTN_CAM Valid) ▪ BLTN_CAM_SD_Card_State = 0x0 (Good) ▪ Associated Controller CAN/Ethernet Communication Enabled ▪ Power: KEY ON ▪ Voltage: 12V ▪ Settings: Park Event Recording, Park Event Notification ON | 1 | ▪ KEY Off ▪ Balarm_BglrAlrmCurrentSta = 0xF(Error Indicator) ▪ Apply Shock | ▪ From the time event recording ends during parking until video information transmission is complete (max. 5 minutes) : BLTN_CAM_PEV_Recorded = 0x02 (Park Event Recorded) | Pass |  |  |  | X | X | 06_CCS_017 | 주차충격 알림_지원
CCS_040 | ▪ Requirement-based test | ▪ Requirement Analysis | [Record Parking Events] : Parking Event Notification 2 | 0xF(Error Indicator) → Timeout | ▪ Built-in Cam Boot Complete ▪ BLTN_CAM_State = 0x0 (BLTN_CAM Valid) ▪ BLTN_CAM_SD_Card_State = 0x0 (Good) ▪ Associated Controller CAN/Ethernet Communication Enabled ▪ Power: KEY ON ▪ Voltage: 12V ▪ Settings: Park Event Recording, Park Event Notification ON | 1 | ▪ KEY Off ▪ Balarm_BglrAlrmCurrentSta = 0x2(Arm) → Timeout ▪ Apply Shock | ▪ From the time event recording ends during parking until video information transmission is complete (max. 5 minutes) : BLTN_CAM_PEV_Recorded = 0x02 (Park Event Recorded) | Pass |  |  |  | X | X | 06_CCS_018 | 주차충격 알림_지원
CCS_041 | ▪ Requirement-based test | ▪ Requirement Analysis | [Record Parking Events] : Parking Event Notification 2 | 0x0(Off) (Verified as output value after initialization) | ▪ Built-in Cam Boot Complete ▪ BLTN_CAM_State = 0x0 (BLTN_CAM Valid) ▪ BLTN_CAM_SD_Card_State = 0x0 (Good) ▪ Associated Controller CAN/Ethernet Communication Enabled ▪ Power: KEY ON ▪ Voltage: 12V ▪ Settings: Park Event Recording, Park Event Notification ON | 1 | ▪ KEY Off ▪ Balarm_BglrAlrmCurrentSta = 0x0(Off) ▪ Apply Shock | ▪ BLTN_CAM_PEV_Recorded = 0x0(OFF) | Pass |  |  |  | X | X | 06_CCS_019 | 주차충격 알림_지원
CCS_042 | ▪ Requirement-based test | ▪ Requirement Analysis | [Record Parking Events] : Parking Event Notification 2 | 0x0(Off) → Timeout | ▪ Built-in Cam Boot Complete ▪ BLTN_CAM_State = 0x0 (BLTN_CAM Valid) ▪ BLTN_CAM_SD_Card_State = 0x0 (Good) ▪ Associated Controller CAN/Ethernet Communication Enabled ▪ Power: KEY ON ▪ Voltage: 12V ▪ Settings: Park Event Recording, Park Event Notification ON | 1 | ▪ KEY Off ▪ Balarm_BglrAlrmCurrentSta = 0x0(Off) → Timeout ▪ Apply Shock | ▪ From the time event recording ends during parking until video information transmission is complete (max. 5 minutes) : BLTN_CAM_PEV_Recorded = 0x02 (Park Event Recorded) | Pass |  |  |  | X | X | 06_CCS_020 | 주차충격 알림_지원
CCS_043 | ▪ Requirement-based test | ▪ Requirement Analysis | [Record Parking Events] : Parking Event Notification 2 | 0x1(DisArm) (Verified as output value after initialization) | ▪ Built-in Cam Boot Complete ▪ BLTN_CAM_State = 0x0 (BLTN_CAM Valid) ▪ BLTN_CAM_SD_Card_State = 0x0 (Good) ▪ Associated Controller CAN/Ethernet Communication Enabled ▪ Power: KEY ON ▪ Voltage: 12V ▪ Settings: Park Event Recording, Park Event Notification ON | 1 | ▪ KEY Off ▪ Balarm_BglrAlrmCurrentSta = 0x1(DisArm) ▪ Apply Shock | ▪ BLTN_CAM_PEV_Recorded = 0x0(OFF) | Pass |  |  |  | X | 00_1CHK_254 | 06_CCS_021 | 주차충격 알림_지원
CCS_044 | ▪ Requirement-based test | ▪ Requirement Analysis | [Record Parking Events] : Parking Event Notification 2 | 0x1(DisArm) → Timeout | ▪ Built-in Cam Boot Complete ▪ BLTN_CAM_State = 0x0 (BLTN_CAM Valid) ▪ BLTN_CAM_SD_Card_State = 0x0 (Good) ▪ Associated Controller CAN/Ethernet Communication Enabled ▪ Power: KEY ON ▪ Voltage: 12V ▪ Settings: Park Event Recording, Park Event Notification ON | 1 | ▪ KEY Off ▪ Balarm_BglrAlrmCurrentSta = 0x1(DisArm) → Timeout ▪ Apply Shock | ▪ From the time event recording ends during parking until video information transmission is complete (max. 5 minutes) : BLTN_CAM_PEV_Recorded = 0x02 (Park Event Recorded) | Pass |  |  |  | X | 00_1CHK_255 | 06_CCS_022 | 주차충격 알림_지원
CCS_045 | ▪ Requirement-based test | ▪ Requirement Analysis | [Record Parking Events] : Parking Event Notification 2 | 0x3(PreArm) (Verified as output value after initialization) | ▪ Built-in Cam Boot Complete ▪ BLTN_CAM_State = 0x0 (BLTN_CAM Valid) ▪ BLTN_CAM_SD_Card_State = 0x0 (Good) ▪ Associated Controller CAN/Ethernet Communication Enabled ▪ Power: KEY ON ▪ Voltage: 12V ▪ Settings: Park Event Recording, Park Event Notification ON | 1 | ▪ KEY Off ▪ Balarm_BglrAlrmCurrentSta = 0x3(PreArm) ▪ Apply Shock | ▪ BLTN_CAM_PEV_Recorded = 0x0(OFF) | Pass |  |  |  | X | X | 06_CCS_023 | 주차충격 알림_지원
CCS_046 | ▪ Requirement-based test | ▪ Requirement Analysis | [Record Parking Events] : Parking Event Notification 2 | 0x3(PreArm) → Timeout | ▪ Built-in Cam Boot Complete ▪ BLTN_CAM_State = 0x0 (BLTN_CAM Valid) ▪ BLTN_CAM_SD_Card_State = 0x0 (Good) ▪ Associated Controller CAN/Ethernet Communication Enabled ▪ Power: KEY ON ▪ Voltage: 12V ▪ Settings: Park Event Recording, Park Event Notification ON | 1 | ▪ KEY Off ▪ Balarm_BglrAlrmCurrentSta = 0x3(PreArm) → Timeout ▪ Apply Shock | ▪ From the time event recording ends during parking until video information transmission is complete (max. 5 minutes) : BLTN_CAM_PEV_Recorded = 0x02 (Park Event Recorded) | Pass |  |  |  | X | X | 06_CCS_024 | 주차충격 알림_지원
CCS_047 | ▪ Requirement-based test | ▪ Requirement Analysis | [Record Parking Events] : Parking Event Notification 2 | 0x4(ArmWait) (Verified as output value after initialization) | ▪ Built-in Cam Boot Complete ▪ BLTN_CAM_State = 0x0 (BLTN_CAM Valid) ▪ BLTN_CAM_SD_Card_State = 0x0 (Good) ▪ Associated Controller CAN/Ethernet Communication Enabled ▪ Power: KEY ON ▪ Voltage: 12V ▪ Settings: Park Event Recording, Park Event Notification ON | 1 | ▪ KEY Off ▪ Balarm_BglrAlrmCurrentSta = 0x4(ArmWait) ▪ Apply Shock | ▪ BLTN_CAM_PEV_Recorded = 0x0(OFF) | Pass |  |  |  | X | X | 06_CCS_025 | 주차충격 알림_지원
CCS_048 | ▪ Requirement-based test | ▪ Requirement Analysis | [Record Parking Events] : Parking Event Notification 2 | 0x4(ArmWait) → Timeout | ▪ Built-in Cam Boot Complete ▪ BLTN_CAM_State = 0x0 (BLTN_CAM Valid) ▪ BLTN_CAM_SD_Card_State = 0x0 (Good) ▪ Associated Controller CAN/Ethernet Communication Enabled ▪ Power: KEY ON ▪ Voltage: 12V ▪ Settings: Park Event Recording, Park Event Notification ON | 1 | ▪ KEY Off ▪ Balarm_BglrAlrmCurrentSta = 0x4(ArmWait) → Timeout ▪ Apply Shock | ▪ From the time event recording ends during parking until video information transmission is complete (max. 5 minutes) : BLTN_CAM_PEV_Recorded = 0x02 (Park Event Recorded) | Pass |  |  |  | X | X | 06_CCS_026 | 주차충격 알림_지원
CCS_008 | ▪ Requirement-based test | ▪ Requirement Analysis | [Record Parking Events] : Parking Event Notification 3 | 0x5(ArmHold(Trunk)) (Verify as output value after initialization) | ▪ Built-in Cam Boot Complete ▪ BLTN_CAM_State = 0x0 (BLTN_CAM Valid) ▪ BLTN_CAM_SD_Card_State = 0x0 (Good) ▪ Associated Controller CAN/Ethernet Communication Enabled ▪ Power: KEY ON ▪ Voltage: 12V ▪ Settings: Park Event Recording, Park Event Notification ON | 1 | ▪ KEY Off ▪ Balarm_BglrAlrmCurrentSta = 0x5(ArmHold(Trunk)) ▪ Impact Approved | ▪ BLTN_CAM_PEV_Recorded = 0x0(OFF) | Pass |  |  |  | X | X | 06_CCS_027 | 주차충격 알림_지원
CCS_049 | ▪ Requirement-based test | ▪ Requirement Analysis | [Record Parking Events] : Parking Event Notification 3 | 0x5(ArmHold(Trunk)) → Timeout | ▪ Built-in Cam Boot Complete ▪ BLTN_CAM_State = 0x0 (BLTN_CAM Valid) ▪ BLTN_CAM_SD_Card_State = 0x0 (Good) ▪ Associated Controller CAN/Ethernet Communication Enabled ▪ Power: KEY ON ▪ Voltage: 12V ▪ Settings: Park Event Recording, Park Event Notification ON | 1 | ▪ KEY Off ▪ Balarm_BglrAlrmCurrentSta = 0x5(ArmHold(Trunk)) → Timeout ▪ Apply Shock | ▪ From the time event recording ends during parking until video information transmission is complete (max. 5 minutes) : BLTN_CAM_PEV_Recorded = 0x02 (Park Event Recorded) | Pass |  |  |  | X | X | 06_CCS_028 | 주차충격 알림_지원
CCS_050 | ▪ Requirement-based test | ▪ Requirement Analysis | [Record Parking Events] : Parking Event Notification 3 | 0x7(AutoLockTimer1) (Verify as output value after initialization) | ▪ Built-in Cam Boot Complete ▪ BLTN_CAM_State = 0x0 (BLTN_CAM Valid) ▪ BLTN_CAM_SD_Card_State = 0x0 (Good) ▪ Associated Controller CAN/Ethernet Communication Enabled ▪ Power: KEY ON ▪ Voltage: 12V ▪ Settings: Park Event Recording, Park Event Notification ON | 1 | ▪ KEY Off ▪ Balarm_BglrAlrmCurrentSta = 0x7(AutoLockTimer1) ▪ Apply Shock | ▪ BLTN_CAM_PEV_Recorded = 0x0(OFF) | Pass |  |  |  | X | X | 06_CCS_029 | 주차충격 알림_지원
CCS_051 | ▪ Requirement-based test | ▪ Requirement Analysis | [Record Parking Events] : Parking Event Notification 3 | 0x7(AutoLockTimer1) → Timeout | ▪ Built-in Cam Boot Complete ▪ BLTN_CAM_State = 0x0 (BLTN_CAM Valid) ▪ BLTN_CAM_SD_Card_State = 0x0 (Good) ▪ Associated Controller CAN/Ethernet Communication Enabled ▪ Power: KEY ON ▪ Voltage: 12V ▪ Settings: Park Event Recording, Park Event Notification ON | 1 | ▪ KEY Off ▪ Balarm_BglrAlrmCurrentSta = 0x7(AutoLockTimer1) → Timeout ▪ Apply Shock | ▪ From the time event recording ends during parking until video information transmission is complete (max. 5 minutes) : BLTN_CAM_PEV_Recorded = 0x02 (Park Event Recorded) | Pass |  |  |  | X | X | 06_CCS_030 | 주차충격 알림_지원
CCS_052 | ▪ Requirement-based test | ▪ Requirement Analysis | [Record Parking Events] : Parking Event Notification 3 | 0x8(AutoLockTimer2) (Verify as output value after initialization) | ▪ Built-in Cam Boot Complete ▪ BLTN_CAM_State = 0x0 (BLTN_CAM Valid) ▪ BLTN_CAM_SD_Card_State = 0x0 (Good) ▪ Associated Controller CAN/Ethernet Communication Enabled ▪ Power: KEY ON ▪ Voltage: 12V ▪ Settings: Park Event Recording, Park Event Notification ON | 1 | ▪ KEY Off ▪ Balarm_BglrAlrmCurrentSta = 0x8(AutoLockTimer2) ▪ Apply Shock | ▪ BLTN_CAM_PEV_Recorded = 0x0(OFF) | Pass |  |  |  | X | X | 06_CCS_031 | 주차충격 알림_지원
CCS_053 | ▪ Requirement-based test | ▪ Requirement Analysis | [Record Parking Events] : Parking Event Notification 3 | 0x8(AutoLockTimer2) → Timeout | ▪ Built-in Cam Boot Complete ▪ BLTN_CAM_State = 0x0 (BLTN_CAM Valid) ▪ BLTN_CAM_SD_Card_State = 0x0 (Good) ▪ Associated Controller CAN/Ethernet Communication Enabled ▪ Power: KEY ON ▪ Voltage: 12V ▪ Settings: Park Event Recording, Park Event Notification ON | 1 | ▪ KEY Off ▪ Balarm_BglrAlrmCurrentSta = 0x8(AutoLockTimer2) → Timeout ▪ Apply Shock | ▪ From the time event recording ends during parking until video information transmission is complete (max. 5 minutes) : BLTN_CAM_PEV_Recorded = 0x02 (Park Event Recorded) | Pass |  |  |  | X | X | 06_CCS_032 | 주차충격 알림_지원
CCS_054 | ▪ Requirement-based test | ▪ Requirement Analysis | [Record Parking Events] : Parking Event Notification 3 | 0xA(Default) (Verified as output value after initialization) | ▪ Built-in Cam Boot Complete ▪ BLTN_CAM_State = 0x0 (BLTN_CAM Valid) ▪ BLTN_CAM_SD_Card_State = 0x0 (Good) ▪ Associated Controller CAN/Ethernet Communication Enabled ▪ Power: KEY ON ▪ Voltage: 12V ▪ Settings: Park Event Recording, Park Event Notification ON | 1 | ▪ KEY Off ▪ Balarm_BglrAlrmCurrentSta = 0xA(Default) ▪ Apply Shock | ▪ BLTN_CAM_PEV_Recorded = 0x0(OFF) | Pass |  |  |  | X | X | 06_CCS_033 | 주차충격 알림_지원
CCS_055 | ▪ Requirement-based test | ▪ Requirement Analysis | [Record Parking Events] : Parking Event Notification 3 | 0xA(Default) → Timeout | ▪ Built-in Cam Boot Complete ▪ BLTN_CAM_State = 0x0 (BLTN_CAM Valid) ▪ BLTN_CAM_SD_Card_State = 0x0 (Good) ▪ Associated Controller CAN/Ethernet Communication Enabled ▪ Power: KEY ON ▪ Voltage: 12V ▪ Settings: Park Event Recording, Park Event Notification ON | 1 | ▪ KEY Off ▪ Balarm_BglrAlrmCurrentSta = 0xA(Default) → Timeout ▪ Apply Shock | ▪ From the time event recording ends during parking until video information transmission is complete (max. 5 minutes) : BLTN_CAM_PEV_Recorded = 0x02 (Park Event Recorded) | Pass |  |  |  | X | X | 06_CCS_034 | 주차충격 알림_지원
CCS_056 | ▪ Requirement-based test | ▪ Requirement Analysis | [Record Parking Events] : Parking Event Notification 3 | 0xB(AutoLockTimer3) (Verify as output value after initialization) | ▪ Built-in Cam Boot Complete ▪ BLTN_CAM_State = 0x0 (BLTN_CAM Valid) ▪ BLTN_CAM_SD_Card_State = 0x0 (Good) ▪ Associated Controller CAN/Ethernet Communication Enabled ▪ Power: KEY ON ▪ Voltage: 12V ▪ Settings: Park Event Recording, Park Event Notification ON | 1 | ▪ KEY Off ▪ Balarm_BglrAlrmCurrentSta = 0xB(AutoLockTimer3) ▪ Apply Shock | ▪ BLTN_CAM_PEV_Recorded = 0x0(OFF) | Pass |  |  |  | X | X | 06_CCS_035 | 주차충격 알림_지원
CCS_057 | ▪ Requirement-based test | ▪ Requirement Analysis | [Record Parking Events] : Parking Event Notification 3 | 0xB(AutoLockTimer3) → Timeout | ▪ Built-in Cam Boot Complete ▪ BLTN_CAM_State = 0x0 (BLTN_CAM Valid) ▪ BLTN_CAM_SD_Card_State = 0x0 (Good) ▪ Associated Controller CAN/Ethernet Communication Enabled ▪ Power: KEY ON ▪ Voltage: 12V ▪ Settings: Park Event Recording, Park Event Notification ON | 1 | ▪ KEY Off ▪ Balarm_BglrAlrmCurrentSta = 0xB(AutoLockTimer3) → Timeout ▪ Apply Shock | ▪ From the time event recording ends during parking until video information transmission is complete (max. 5 minutes) : BLTN_CAM_PEV_Recorded = 0x02 (Park Event Recorded) | Pass |  |  |  | X | X | 06_CCS_036 | 주차충격 알림_지원
CCS_058 | ▪ Requirement-based test | ▪ Requirement Analysis | [Record Parking Events] : Parking Event Notification 3 | 0xC(Reserved) (Verified as output value after initialization) | ▪ Built-in Cam Boot Complete ▪ BLTN_CAM_State = 0x0 (BLTN_CAM Valid) ▪ BLTN_CAM_SD_Card_State = 0x0 (Good) ▪ Associated Controller CAN/Ethernet Communication Enabled ▪ Power: KEY ON ▪ Voltage: 12V ▪ Settings: Park Event Recording, Park Event Notification ON | 1 | ▪ KEY Off ▪ Balarm_BglrAlrmCurrentSta = 0xC(Reserved) ▪ Apply Shock | ▪ BLTN_CAM_PEV_Recorded = 0x0(OFF) | Pass |  |  |  | X | X | 06_CCS_037 | 주차충격 알림_지원
CCS_059 | ▪ Requirement-based test | ▪ Requirement Analysis | [Record Parking Events] : Parking Event Notification 3 | 0xC(Reserved) → Timeout | ▪ Built-in Cam Boot Complete ▪ BLTN_CAM_State = 0x0 (BLTN_CAM Valid) ▪ BLTN_CAM_SD_Card_State = 0x0 (Good) ▪ Associated Controller CAN/Ethernet Communication Enabled ▪ Power: KEY ON ▪ Voltage: 12V ▪ Settings: Park Event Recording, Park Event Notification ON | 1 | ▪ KEY Off ▪ Balarm_BglrAlrmCurrentSta = 0xC(Reserved) → Timeout ▪ Apply Shock | ▪ From the time event recording ends during parking until video information transmission is complete (max. 5 minutes) : BLTN_CAM_PEV_Recorded = 0x02 (Park Event Recorded) | Pass |  |  |  | X | X | 06_CCS_038 | 주차충격 알림_지원
CCS_060 | ▪ Requirement-based test | ▪ Requirement Analysis | [Record Parking Events] : Parking Event Notification 3 | 0xD(Reserved) (Verified as output value after initialization) | ▪ Built-in Cam Boot Complete ▪ BLTN_CAM_State = 0x0 (BLTN_CAM Valid) ▪ BLTN_CAM_SD_Card_State = 0x0 (Good) ▪ Associated Controller CAN/Ethernet Communication Enabled ▪ Power: KEY ON ▪ Voltage: 12V ▪ Settings: Park Event Recording, Park Event Notification ON | 1 | ▪ KEY Off ▪ Balarm_BglrAlrmCurrentSta = 0xD(Reserved) ▪ Apply Shock | ▪ BLTN_CAM_PEV_Recorded = 0x0(OFF) | Pass |  |  |  | X | X | 06_CCS_039 | 주차충격 알림_지원
CCS_061 | ▪ Requirement-based test | ▪ Requirement Analysis | [Record Parking Events] : Parking Event Notification 3 | 0xD(Reserved) → Timeout | ▪ Built-in Cam Boot Complete ▪ BLTN_CAM_State = 0x0 (BLTN_CAM Valid) ▪ BLTN_CAM_SD_Card_State = 0x0 (Good) ▪ Associated Controller CAN/Ethernet Communication Enabled ▪ Power: KEY ON ▪ Voltage: 12V ▪ Settings: Park Event Recording, Park Event Notification ON | 1 | ▪ KEY Off ▪ Balarm_BglrAlrmCurrentSta = 0xD(Reserved) → Timeout ▪ Apply Shock | ▪ From the time event recording ends during parking until video information transmission is complete (max. 5 minutes) : BLTN_CAM_PEV_Recorded = 0x02 (Park Event Recorded) | Pass |  |  |  | X | X | 06_CCS_040 | 주차충격 알림_지원
CCS_062 | ▪ Requirement-based test | ▪ Requirement Analysis | [Record Parking Events] : Parking Event Notification 3 | 0xE(Not Used) (Verified as output value after initialization) | ▪ Built-in Cam Boot Complete ▪ BLTN_CAM_State = 0x0 (BLTN_CAM Valid) ▪ BLTN_CAM_SD_Card_State = 0x0 (Good) ▪ Associated Controller CAN/Ethernet Communication Enabled ▪ Power: KEY ON ▪ Voltage: 12V ▪ Settings: Park Event Recording, Park Event Notification ON | 1 | ▪ KEY Off ▪ Balarm_BglrAlrmCurrentSta = 0xE(Not Used) ▪ Apply Shock | ▪ BLTN_CAM_PEV_Recorded = 0x0(OFF) | Pass |  |  |  | X | X | 06_CCS_041 | 주차충격 알림_지원
CCS_063 | ▪ Requirement-based test | ▪ Requirement Analysis | [Record Parking Events] : Parking Event Notification 3 | 0xE(Not Used) → Timeout | ▪ Built-in Cam Boot Complete ▪ BLTN_CAM_State = 0x0 (BLTN_CAM Valid) ▪ BLTN_CAM_SD_Card_State = 0x0 (Good) ▪ Associated Controller CAN/Ethernet Communication Enabled ▪ Power: KEY ON ▪ Voltage: 12V ▪ Settings: Park Event Recording, Park Event Notification ON | 1 | ▪ KEY Off ▪ Balarm_BglrAlrmCurrentSta = 0xE(Not Used) → Timeout ▪ Apply Shock | ▪ From the time event recording ends during parking until video information transmission is complete (max. 5 minutes) : BLTN_CAM_PEV_Recorded = 0x02 (Park Event Recorded) | Pass |  |  |  | X | X | 06_CCS_042 | 주차충격 알림_지원
CCS_009 | ▪ Requirement-based test | ▪ Requirement Analysis | [Record Parking Events] : Parking Event Notification 4 | Event Notification Signal Transmission: Check Don't Care Condition Verify operation after inputting 0x0 (Off) → 0x2 (Arm) → 0x0 (Off) (Verify with transmitted value after initialization) | ▪ Built-in Cam Boot Complete ▪ BLTN_CAM_State = 0x0 (BLTN_CAM Valid) ▪ BLTN_CAM_SD_Card_State = 0x0 (Good) ▪ Associated Controller CAN/Ethernet Communication Enabled ▪ Power: KEY ON ▪ Voltage: 12V ▪ Settings: Park Event Recording, Park Event Notification ON | 1 | ▪ KEY Off ▪ Balarm_BglrAlrmCurrentSta = 0x0(Off) → 0x2(Arm) → 0x0(Off) ▪ Apply Shock | ▪ From the time event recording ends during parking until video information transmission is complete (max. 5 minutes) : BLTN_CAM_PEV_Recorded = 0x02 (Park Event Recorded) | Pass |  |  |  | X | X | 06_CCS_043 | 주차충격 알림_지원
CCS_064 | ▪ Requirement-based test | ▪ Requirement Analysis | [Record Parking Events] : Parking Event Notification 4 | Verify Don't Care condition for sending event notification signal Verify operation after entering '0xA(Default) → 0x2(Arm) → 0xA(Default)' (Verify with the sent value after initialization) | ▪ Built-in Cam Boot Complete ▪ BLTN_CAM_State = 0x0 (BLTN_CAM Valid) ▪ BLTN_CAM_SD_Card_State = 0x0 (Good) ▪ Associated Controller CAN/Ethernet Communication Enabled ▪ Power: KEY ON ▪ Voltage: 12V ▪ Settings: Park Event Recording, Park Event Notification ON | 1 | ▪ KEY Off ▪ Balarm_BglrAlrmCurrentSta = 0xA(Default) → 0x2(Arm) → 0xA(Default) ▪ Apply Impact | ▪ From the time event recording ends during parking until video information transmission is complete (max. 5 minutes) : BLTN_CAM_PEV_Recorded = 0x02 (Park Event Recorded) | Pass |  |  |  | X | X | 06_CCS_044 | 주차충격 알림_지원
CCS_065 | ▪ Requirement-based test | ▪ Requirement Analysis | [Record Parking Events] : Parking Event Notification 4 | Send Event Notification Signal Check Don't Care Condition Verify operation after entering '0xC(Reserved) → 0x2(Arm) → 0xC(Reserved)' (Verify with the sent value after initialization) | ▪ Built-in Cam Boot Complete ▪ BLTN_CAM_State = 0x0 (BLTN_CAM Valid) ▪ BLTN_CAM_SD_Card_State = 0x0 (Good) ▪ Associated Controller CAN/Ethernet Communication Enabled ▪ Power: KEY ON ▪ Voltage: 12V ▪ Settings: Park Event Recording, Park Event Notification ON | 1 | ▪ KEY Off ▪ Balarm_BglrAlrmCurrentSta = 0xC(Reserved) → 0x2(Arm) → 0xC(Reserved) ▪ Apply Shock | ▪ From the time event recording ends during parking until video information transmission is complete (max. 5 minutes) : BLTN_CAM_PEV_Recorded = 0x02 (Park Event Recorded) | Pass |  |  |  | X | X | 06_CCS_045 | 주차충격 알림_지원
CCS_066 | ▪ Requirement-based test | ▪ Requirement Analysis | [Record Parking Events] : Parking Event Notification 4 | Send Event Notification Signal Check Don't Care Condition Verify operation after entering '0xD(Reserved) → 0x2(Arm) → 0xD(Reserved)' (Verify with the sent value after initialization) | ▪ Built-in Cam Boot Complete ▪ BLTN_CAM_State = 0x0 (BLTN_CAM Valid) ▪ BLTN_CAM_SD_Card_State = 0x0 (Good) ▪ Associated Controller CAN/Ethernet Communication Enabled ▪ Power: KEY ON ▪ Voltage: 12V ▪ Settings: Park Event Recording, Park Event Notification ON | 1 | ▪ KEY Off ▪ Balarm_BglrAlrmCurrentSta = 0xD(Reserved) → 0x2(Arm) → 0xD(Reserved) ▪ Apply Shock | ▪ From the time event recording ends during parking until video information transmission is complete (max. 5 minutes) : BLTN_CAM_PEV_Recorded = 0x02 (Park Event Recorded) | Pass |  |  |  | X | X | 06_CCS_046 | 주차충격 알림_지원
CCS_067 | ▪ Requirement-based test | ▪ Requirement Analysis | [Record Parking Events] : Parking Event Notification 4 | Send Event Notification Signal Check Don't Care Condition Verify operation after entering '0xE(Not Used) → 0x2(Arm) → 0xE(Not Used)' (Verify with the sent value after initialization) | ▪ Built-in Cam Boot Complete ▪ BLTN_CAM_State = 0x0 (BLTN_CAM Valid) ▪ BLTN_CAM_SD_Card_State = 0x0 (Good) ▪ Associated Controller CAN/Ethernet Communication Enabled ▪ Power: KEY ON ▪ Voltage: 12V ▪ Settings: Park Event Recording, Park Event Notification ON | 1 | ▪ KEY Off ▪ Balarm_BglrAlrmCurrentSta = 0xE(Not Used) → 0x2(Arm) → 0xE(Not Used) ▪ Shock application | ▪ From the time event recording ends during parking until video information transmission is complete (max. 5 minutes) : BLTN_CAM_PEV_Recorded = 0x02 (Park Event Recorded) | Pass |  |  |  | X | X | 06_CCS_047 | 주차충격 알림_지원
CCS_068 | ▪ Requirement-based test | ▪ Requirement Analysis | [Record Parking Events] : Parking Event Notification 4 | Send Event Notification Signal Check Don't Care Condition Verify operation after entering '0x0(Not Used) → 0x1(DisArm) → 0xA' (Verify with the sent value after initialization) | ▪ Built-in Cam Boot Complete ▪ BLTN_CAM_State = 0x0 (BLTN_CAM Valid) ▪ BLTN_CAM_SD_Card_State = 0x0 (Good) ▪ Associated Controller CAN/Ethernet Communication Enabled ▪ Power: KEY ON ▪ Voltage: 12V ▪ Settings: Park Event Recording, Park Event Notification ON | 1 | ▪ KEY Off ▪ Balarm_BglrAlrmCurrentSta = 0x0(Not Used) → 0x1(DisArm) → 0xE(Not Used) ▪ Shock application | ▪ BLTN_CAM_PEV_Recorded = 0x0(OFF) | Pass |  |  |  | X | X | 06_CCS_048 | 주차충격 알림_지원
CCS_010 | ▪ Requirement-based test | ▪ Requirement Analysis | [Record Events While Parked] : Parking Event Notification 5 | Perform event recording while parked upon receiving a Burgler alarm - Upon receiving a signal | ▪ Built-in Cam Boot Complete ▪ BLTN_CAM_State = 0x0 (BLTN_CAM Valid) ▪ BLTN_CAM_SD_Card_State = 0x0 (Good) ▪ Associated Controller CAN/Ethernet Communication Enabled ▪ Power: KEY ON ▪ Voltage: 12V ▪ Settings: Park Event Recording, Park Event Notification ON | 1 | ▪ KEY OFF ▪ Send Balarm_BglrAlrmCurrentSta = 0x09 | ▪ BLTN_CAM_RecSta_PEV = 0x1(ON) Time measurement: 10 seconds | Pass |  |  |  | X | X | 06_CCS_049 | 주차충격 알림_지원
[6 empty] | 2 | ▪ Check BLTN_CAM_PEV_Count signal ▪ Check BLTN_CAM_PEV_Recorded signal | ▪ BLTN_CAM_PEV_Count = value updated ▪ From the end of event recording during parking until completion of video information transmission (max. 5 minutes) : BLTN_CAM_PEV_Recorded = 0x02 (Park Event Recorded) | Pass |  |  |  | X | X | 06_CCS_049 | 주차충격 알림_지원
CCS_069 | ▪ Requirement-based test | ▪ Requirement Analysis | [Record Events While Parked] : Parking Event Notification 5 | Perform event recording while parked upon receiving a Burgler alarm - Upon receiving a signal after 5 impact recordings | ▪ Built-in Cam Boot Complete ▪ BLTN_CAM_State = 0x0 (BLTN_CAM Valid) ▪ BLTN_CAM_SD_Card_State = 0x0 (Good) ▪ Associated Controller CAN/Ethernet Communication Enabled ▪ Power: KEY ON ▪ Voltage: 12V ▪ Settings: Park Event Recording, Park Event Notification ON | 1 | ▪ KEY OFF ▪ Apply shock 5 times at 11-second intervals | ▪ From the time event recording ends during parking until video information transmission is complete (max. 5 minutes) : BLTN_CAM_PEV_Recorded = 0x02 (Park Event Recorded) | Pass |  |  |  | X | X | 06_CCS_050 | 주차충격 알림_지원
[6 empty] | 2 | ▪Balarm_BglrAlrmCurrentSta = 0x09 Transmit | ▪ Keep BLTN_CAM_PEV_Recorded = 0x1 (Off) | Pass |  |  |  | X | X | 06_CCS_050 | 주차충격 알림_지원
[6 empty] | 3 | ▪KEY ON | ▪ BLTN_CAM_PEV_Count = value updated | Pass |  |  |  | X | X | 06_CCS_050 | 주차충격 알림_지원
CCS_070 | ▪ Requirement-based test | ▪ Requirement Analysis | [Record Events While Parked] : Parking Event Notification 5 | Perform event recording while parked upon receiving a Burglar alarm - Apply impact after receiving signal | ▪ Built-in Cam Boot Complete ▪ BLTN_CAM_State = 0x0 (BLTN_CAM Valid) ▪ BLTN_CAM_SD_Card_State = 0x0 (Good) ▪ Associated Controller CAN/Ethernet Communication Enabled ▪ Power: KEY ON ▪ Voltage: 12V ▪ Settings: Park Event Recording, Park Event Notification ON | 1 | ▪ KEY OFF ▪ Wait 10 seconds after transmitting Balarm_BglrAlrmCurrentSta = 0x09 ▪ Apply shock 5 times at 11-second intervals | ▪ From the end of event recording during parking until the completion of video information transmission (max. 5 minutes) : BLTN_CAM_PEV_Recorded = 0x02 (Park Event Recorded) ▪ Upon the last impact input ▪ BLTN_CAM_PEV_Recorded = 0x1 (Off) remains ▪ BLTN_CAM_PEV_Count = value is updated | Pass |  |  |  | X | X | 06_CCS_051 | 주차충격 알림_지원
CCS_071 | ▪ Requirement-based test | ▪ Requirement Analysis | [Record Events While Parked] : Parking Event Notification 5 | Turn the key immediately after the parking event notification function starts. | ▪ Built-in Cam Boot Complete ▪ BLTN_CAM_State = 0x0 (BLTN_CAM Valid) ▪ BLTN_CAM_SD_Card_State = 0x0 (Good) ▪ Associated Controller CAN/Ethernet Communication Enabled ▪ Power: KEY ON ▪ Voltage: 12V ▪ Settings: Park Event Recording, Park Event Notification ON | 1 | ▪ KEY OFF ▪ KEY ON immediately after impact (immediately after Event LED starts blinking) | ▪ BLTN_CAM_PEV_Count = 0x1 | Pass |  |  |  | X | X | 06_CCS_052 | 주차충격 알림_지원
CCS_072 | ▪ Requirement-based test | ▪ Requirement Analysis | [Record Events While Parked] : Parking Event Notification 5 | Turn KEY ON at the 1-second mark after the parking event notification function starts. | ▪ Built-in Cam Boot Complete ▪ BLTN_CAM_State = 0x0 (BLTN_CAM Valid) ▪ BLTN_CAM_SD_Card_State = 0x0 (Good) ▪ Associated Controller CAN/Ethernet Communication Enabled ▪ Power: KEY ON ▪ Voltage: 12V ▪ Settings: Park Event Recording, Park Event Notification ON | 1 | ▪ Balarm_BglrAlrmCurrentSta = 0x2(Arm) ▪ KEY OFF ▪ KEY ON at 1 second after impact is applied | ▪ BLTN_CAM_PEV_Count = 0x1 | Pass |  |  |  | X | X | 06_CCS_053 | 주차충격 알림_지원
CCS_073 | ▪ Requirement-based test | ▪ Requirement Analysis | [Record Events While Parked] : Parking Event Notification 5 | Turn KEY ON at the 9-second mark after the parking event notification function starts. | ▪ Built-in Cam Boot Complete ▪ BLTN_CAM_State = 0x0 (BLTN_CAM Valid) ▪ BLTN_CAM_SD_Card_State = 0x0 (Good) ▪ Associated Controller CAN/Ethernet Communication Enabled ▪ Power: KEY ON ▪ Voltage: 12V ▪ Settings: Park Event Recording, Park Event Notification ON | 1 | ▪ Balarm_BglrAlrmCurrentSta = 0x2(Arm) ▪ KEY OFF ▪ KEY ON at 9 seconds after impact is applied | ▪ BLTN_CAM_PEV_Count = 0x1 | Pass |  |  |  | X | X | 06_CCS_054 | 주차충격 알림_지원
CCS_074 | ▪ Requirement-based test | ▪ Requirement Analysis | [Record Events While Parked] : Parking Event Notification 5 | Turn KEY ON at the 10-second mark after the parking event notification function starts. | ▪ Built-in Cam Boot Complete ▪ BLTN_CAM_State = 0x0 (BLTN_CAM Valid) ▪ BLTN_CAM_SD_Card_State = 0x0 (Good) ▪ Associated Controller CAN/Ethernet Communication Enabled ▪ Power: KEY ON ▪ Voltage: 12V ▪ Settings: Park Event Recording, Park Event Notification ON | 1 | ▪ Balarm_BglrAlrmCurrentSta = 0x2(Arm) ▪ KEY OFF ▪ KEY ON at 10 seconds after impact is applied | ▪ BLTN_CAM_PEV_Count = 0x1 | Pass |  |  |  | X | X | 06_CCS_055 | 주차충격 알림_지원
CCS_075 | ▪ Requirement-based test | ▪ Requirement Analysis | [Record Events While Parked] : Parking Event Notification 5 | Turn KEY ON at the 11-second mark after the parking event notification function starts. | ▪ Built-in Cam Boot Complete ▪ BLTN_CAM_State = 0x0 (BLTN_CAM Valid) ▪ BLTN_CAM_SD_Card_State = 0x0 (Good) ▪ Associated Controller CAN/Ethernet Communication Enabled ▪ Power: KEY ON ▪ Voltage: 12V ▪ Settings: Park Event Recording, Park Event Notification ON | 1 | ▪ Balarm_BglrAlrmCurrentSta = 0x2(Arm) ▪ KEY OFF ▪ KEY ON at 11 seconds after impact is applied | ▪ BLTN_CAM_PEV_Count = 0x1 | Pass |  |  |  | X | X | 06_CCS_056 | 주차충격 알림_지원
CCS_011 | ▪ Requirement-based test | ▪ Requirement Analysis | [Check Video Storage Specifications] : CCS File Specifications | Check event video thumbnail for CCS while parked | ▪ Built-in Cam Boot Complete ▪ BLTN_CAM_State = 0x0 (BLTN_CAM Valid) ▪ BLTN_CAM_SD_Card_State = 0x0 (Good) ▪ Associated Controller CAN/Ethernet Communication Enabled ▪ Power: KEY ON ▪ Voltage: 12V ▪ Settings: Park Event Recording, Park Event Notification ON | 1 | ▪ Key Off ▪ Continuous recording while parked (1 minute) ▪ Parking impact triggered ▪ With BLTN_CAM_PEV_Recorded = 0x2 Connect via ADB and extract the mp4 file from the /mnt/data/video folder ▪ Check the corresponding video | ▪ Front/Rear Resolution: 1280 * 720 ※ 2.5 Gen: 1490 * 720 ▪ Save/Playback Frame Rate: 10 FPS ▪ 1.5 Mbytes or less per file (based on 20 seconds) ▪ 10 seconds before the event ~ 10 seconds after, total 20 seconds ▪ Confirm saving of OSD area within event video for CCS - Date / Impact Intensity / GPS | Pass |  |  | JG1 P2 단계 이후 차종 현재 적용 차종 - GN7 FL - US4 KV(JAP) - DL3 PE2 | X | X | X | 주차충격 알림_지원
[6 empty] | 2 | ▪ With BLTN_CAM_PEV_Recorded = 0x2 Connect via ADB and extract the jpg file from the /mnt/data/video folder ▪ Check the corresponding thumbnail | ▪ Front/Rear Resolution: 640 * 480 (Updated January 24) ※ 2.5 Gen: 640 * 480 ▪ Save/Playback Frame Rate: 10 FPS ▪ 90 Kbytes or less per file (based on 20 seconds) ▪ Confirmed saving of OSD area within event video for CCS - Date / Impact Intensity / GPS | Pass |  |  |  | X | X | X | 주차충격 알림_지원
CCS_014 | ▪ Requirement-based test | ▪ Requirement Analysis | [Record Parking Events] : Parking Event Notification 6 | Before Park (Always Parked) Check BLTN_CAM_PEV_Recorded signal | ▪ Built-in Cam Boot Complete ▪ BLTN_CAM_State = 0x0 (BLTN_CAM Valid) ▪ BLTN_CAM_SD_Card_State = 0x0 (Good) ▪ Associated Controller CAN/Ethernet Communication Enabled ▪ Power: KEY ON ▪ Voltage: 12V ▪ Settings: Park Event Recording, Park Event Notification ON | 1 | ▪ Turn on continuous recording while parked ▪ Set the corresponding event recording time (Bfr, Aft) in the built-in cam settings screen BLTN_CAM_EV_BfrTime_NvalueSet = 0x0 (-10s) BLTN_CAM_EV_AftTime_NvalueSet = 0x0 (+10s) ▪ KEY OFF ▪ Keep Network alive ▪ Apply impact | ▪BLTN_CAM_RecSta_PEV = 0x1 ▪ From the end of event recording during parking until the completion of video information transmission (max. 5 minutes) : BLTN_CAM_PEV_Recorded = 0x02 (Park Event Recorded) ▪BLTN_CAM_PEV_Count = 0x1 increment | Pass |  |  |  | X | X | 06_CCS_064 | 주차충격 알림_지원
CCS_083 | ▪ Requirement-based test | ▪ Requirement Analysis | [Record Parking Events] : Parking Event Notification 6 | Next Park (Always Parked) Check BLTN_CAM_PEV_Recorded signal | ▪ Built-in Cam Boot Complete ▪ BLTN_CAM_State = 0x0 (BLTN_CAM Valid) ▪ BLTN_CAM_SD_Card_State = 0x0 (Good) ▪ Associated Controller CAN/Ethernet Communication Enabled ▪ Power: KEY ON ▪ Voltage: 12V ▪ Settings: Park Event Recording, Park Event Notification ON | 1 | ▪ Continuous recording ON while parked ▪ Set event recording time (Bfr, Aft) BLTN_CAM_EV_BfrTime_NvalueSet = 0x0 (-10s) BLTN_CAM_EV_AftTime_NvalueSet = 0x0 (+10s) ▪ KEY OFF ▪ Confirm entry into network sleep ▪ Apply impact | ▪BLTN_CAM_RecSta_PEV = 0x1 ▪ From the end of event recording during parking until the completion of video information transmission (max. 5 minutes) : BLTN_CAM_PEV_Recorded = 0x02 (Park Event Recorded) ▪BLTN_CAM_PEV_Count = 0x1 increment | Pass |  |  |  | X | X | 06_CCS_065 | 주차충격 알림_지원
CCS_084 | ▪ Requirement-based test | ▪ Requirement Analysis | [Record Parking Events] : Parking Event Notification 6 | Before Park (Parking Motion) Check BLTN_CAM_PEV_Recorded signal | ▪ Built-in Cam Boot Complete ▪ BLTN_CAM_State = 0x0 (BLTN_CAM Valid) ▪ BLTN_CAM_SD_Card_State = 0x0 (Good) ▪ Associated Controller CAN/Ethernet Communication Enabled ▪ Power: KEY ON ▪ Voltage: 12V ▪ Settings: Park Event Recording, Park Event Notification ON | 1 | ▪ Turn on Motion Detection Recording while Parked ▪ Set Event Recording Time (Bfr, Aft) BLTN_CAM_EV_BfrTime_NvalueSet = 0x0 (-10s) BLTN_CAM_EV_AftTime_NvalueSet = 0x0 (+10s) ▪ KEY OFF ▪ Keep Network alive ▪ Apply shock | ▪BLTN_CAM_RecSta_PEV = 0x1 ▪ From the end of event recording during parking until the completion of video information transmission (max. 5 minutes) : BLTN_CAM_PEV_Recorded = 0x02 (Park Event Recorded) ▪BLTN_CAM_PEV_Count = 0x1 increment | Pass |  |  |  | X | X | 06_CCS_066 | 주차충격 알림_지원
CCS_085 | ▪ Requirement-based test | ▪ Requirement Analysis | [Record Parking Events] : Parking Event Notification 6 | Next Park (Parking Motion) Check BLTN_CAM_PEV_Recorded signal | ▪ Built-in Cam Boot Complete ▪ BLTN_CAM_State = 0x0 (BLTN_CAM Valid) ▪ BLTN_CAM_SD_Card_State = 0x0 (Good) ▪ Associated Controller CAN/Ethernet Communication Enabled ▪ Power: KEY ON ▪ Voltage: 12V ▪ Settings: Park Event Recording, Park Event Notification ON | 1 | ▪ Turn on Motion Detection Recording while Parked ▪ Set Event Recording Time (Bfr, Aft) BLTN_CAM_EV_BfrTime_NvalueSet = 0x0 (-10s) BLTN_CAM_EV_AftTime_NvalueSet = 0x0 (+10s) ▪ Turn off KEY ▪ Confirm Network sleep ▪ Apply impact | ▪BLTN_CAM_RecSta_PEV = 0x1 ▪ From the end of event recording during parking until the completion of video information transmission (max. 5 minutes) : BLTN_CAM_PEV_Recorded = 0x02 (Park Event Recorded) ▪BLTN_CAM_PEV_Count = 0x1 increment | Pass |  |  |  | X | X | 06_CCS_067 | 주차충격 알림_지원
CCS_015 | ▪ Requirement-based test | ▪ Requirement Analysis | [Recording Events While Parked] : Parking Event Notification 7 | Before Park (Always Parked) Check BLTN_CAM_PEV_Recorded signal | ▪ Built-in Cam Boot Complete ▪ BLTN_CAM_State = 0x0 (BLTN_CAM Valid) ▪ BLTN_CAM_SD_Card_State = 0x0 (Good) ▪ Associated Controller CAN/Ethernet Communication Enabled ▪ Power: KEY ON ▪ Voltage: 12V ▪ Settings: Park Event Recording, Park Event Notification ON | 1 | ▪ Turn on continuous recording while parked ▪ Set the corresponding event recording time (Bfr, Aft) in the built-in cam settings screen BLTN_CAM_EV_BfrTime_NvalueSet = 0xA (-20s) BLTN_CAM_EV_AftTime_NvalueSet = 0aA (+20s) ▪ KEY OFF ▪ Impact applied | ▪BLTN_CAM_RecSta_PEV = 0x1 ▪ From the end of event recording during parking until the completion of video information transmission (max. 5 minutes) : BLTN_CAM_PEV_Recorded = 0x02 (Park Event Recorded) ▪BLTN_CAM_PEV_Count = 0x1 increment | Pass |  |  |  | X | X | 06_CCS_068 | 주차충격 알림_지원
CCS_086 | ▪ Requirement-based test | ▪ Requirement Analysis | [Recording Events While Parked] : Parking Event Notification 7 | Next Park (Always Parked) Check BLTN_CAM_PEV_Recorded signal | ▪ Built-in Cam Boot Complete ▪ BLTN_CAM_State = 0x0 (BLTN_CAM Valid) ▪ BLTN_CAM_SD_Card_State = 0x0 (Good) ▪ Associated Controller CAN/Ethernet Communication Enabled ▪ Power: KEY ON ▪ Voltage: 12V ▪ Settings: Park Event Recording, Park Event Notification ON | 1 | ▪ Continuous recording ON while parked ▪ Set event recording time (Bfr, Aft) BLTN_CAM_EV_BfrTime_NvalueSet = 0xA (-20s) BLTN_CAM_EV_AftTime_NvalueSet = 0aA (+20s) ▪ KEY OFF ▪ Confirm network sleep entry ▪ Apply shock | ▪BLTN_CAM_RecSta_PEV = 0x1 ▪ From the end of event recording during parking until the completion of video information transmission (max. 5 minutes) : BLTN_CAM_PEV_Recorded = 0x02 (Park Event Recorded) ▪BLTN_CAM_PEV_Count = 0x1 increment | Pass |  |  |  | X | X | 06_CCS_069 | 주차충격 알림_지원
CCS_087 | ▪ Requirement-based test | ▪ Requirement Analysis | [Recording Events While Parked] : Parking Event Notification 7 | Before Park (Parking Motion) Check BLTN_CAM_PEV_Recorded signal | ▪ Built-in Cam Boot Complete ▪ BLTN_CAM_State = 0x0 (BLTN_CAM Valid) ▪ BLTN_CAM_SD_Card_State = 0x0 (Good) ▪ Associated Controller CAN/Ethernet Communication Enabled ▪ Power: KEY ON ▪ Voltage: 12V ▪ Settings: Park Event Recording, Park Event Notification ON | 1 | ▪ Turn on Motion Detection Recording while Parked ▪ Set Event Recording Time (Bfr, Aft) BLTN_CAM_EV_BfrTime_NvalueSet = 0xA (-20s) BLTN_CAM_EV_AftTime_NvalueSet = 0aA (+20s) ▪ KEY OFF ▪ Keep Network alive ▪ Apply shock | ▪BLTN_CAM_RecSta_PEV = 0x1 ▪ From the end of event recording during parking until the completion of video information transmission (max. 5 minutes) : BLTN_CAM_PEV_Recorded = 0x02 (Park Event Recorded) ▪BLTN_CAM_PEV_Count = 0x1 increment | Pass |  |  |  | X | X | 06_CCS_070 | 주차충격 알림_지원
CCS_088 | ▪ Requirement-based test | ▪ Requirement Analysis | [Recording Events While Parked] : Parking Event Notification 7 | Next Park (Parking Motion) Check BLTN_CAM_PEV_Recorded signal | ▪ Built-in Cam Boot Complete ▪ BLTN_CAM_State = 0x0 (BLTN_CAM Valid) ▪ BLTN_CAM_SD_Card_State = 0x0 (Good) ▪ Associated Controller CAN/Ethernet Communication Enabled ▪ Power: KEY ON ▪ Voltage: 12V ▪ Settings: Park Event Recording, Park Event Notification ON | 1 | ▪ Turn on Motion Detection Recording while Parked ▪ Set Event Recording Time (Bfr, Aft) BLTN_CAM_EV_BfrTime_NvalueSet = 0xA (-20s) BLTN_CAM_EV_AftTime_NvalueSet = 0aA (+20s) ▪ Turn off KEY ▪ Confirm Network sleep ▪ Apply impact | ▪BLTN_CAM_RecSta_PEV = 0x1 ▪ From the end of event recording during parking until the completion of video information transmission (max. 5 minutes) : BLTN_CAM_PEV_Recorded = 0x02 (Park Event Recorded) ▪BLTN_CAM_PEV_Count = 0x1 increment | Pass |  |  |  | X | X | 06_CCS_071 | 주차충격 알림_지원
CCS_020 | ▪ Requirement-based test | ▪ Requirement Analysis | [Recording Events While Parked] : Parking Event Notification 8 | Turn off after repeating KEY ON/OFF 20 times | ▪ Built-in Cam Boot Complete ▪ BLTN_CAM_State = 0x0 (BLTN_CAM Valid) ▪ BLTN_CAM_SD_Card_State = 0x0 (Good) ▪ Associated Controller CAN/Ethernet Communication Enabled ▪ Power: KEY ON ▪ Voltage: 12V ▪ Settings: Continuous Recording While Parked, Event Recording While Parked ON | 1 | ▪ KEY RESET Repeats quickly 20 times (1 second interval) then OFF ▪ Apply shock | ▪BLTN_CAM_Recsta_PEV = 0x1 ▪ From before the end of event recording during parking until the completion of video information transmission (max. 5 minutes) : BLTN_CAM_PEV_Recorded = 0x02 (Park Event Recorded) | Pass |  |  |  | X | X | 06_CCS_090 | 주차충격 알림_지원
[6 empty] | 2 | ▪ KEY ON ▪ Enter Built-in Cam Mode ▪ Confirm creation of continuous recording while parked and event video files while parked | ▪ Confirmed that only 1 continuous parking recording file and 1 parking impact event were generated. | Pass |  |  |  | X | X | X | 주차충격 알림_지원
CCS_089 | ▪ Requirement-based test | ▪ Requirement Analysis | [Recording Events While Parked] : Parking Event Notification 8 | Insert non-genuine SD card | ▪ Built-in Cam Boot Complete ▪ BLTN_CAM_State = 0x0 (BLTN_CAM Valid) ▪ BLTN_CAM_SD_Card_State = 0x0 (Good) ▪ Associated Controller CAN/Ethernet Communication Enabled ▪ Power: KEY ON ▪ Voltage: 12V ▪ Settings: Continuous Recording While Parked, Event Recording While Parked ON | 1 | ▪Replace with non-genuine SD card : BLTN_CAM_SD_Card_State = 0X7 ▪KEY OFF ▪Impact applied | ▪BLTN_CAM_RecSta_PEV = 0x1 ▪ From the end of event recording during parking until the completion of video information transmission (max. 5 minutes) : BLTN_CAM_PEV_Recorded = 0x02 (Park Event Recorded) ▪BLTN_CAM_PEV_Count = 0x1 increment | Pass |  |  |  | X | X | X | 주차충격 알림_지원
CCS_090 | ▪ Requirement-based test | ▪ Requirement Analysis | [Recording Events While Parked] : Parking Event Notification 8 | Shock after low voltage application | ▪ Built-in Cam Boot Complete ▪ BLTN_CAM_State = 0x0 (BLTN_CAM Valid) ▪ BLTN_CAM_SD_Card_State = 0x0 (Good) ▪ Associated Controller CAN/Ethernet Communication Enabled ▪ Power: KEY ON ▪ Voltage: 12V ▪ Settings: Park Event Recording, Park Event Notification ON | 1 | ▪KEY OFF ▪Voltage 12V → 6V ▪Shock applied | ▪ Stop continuous recording while parked (6.5V or lower) : BLTN_CAM_RecSta_OWP = 0x0 ▪ Do not perform event recording while parked : BLTN_CAM_RecSta_PEV = 0x0 | Pass |  |  |  | X | X | 06_CCS_091 | 주차충격 알림_지원
CCS_091 | ▪ Requirement-based test | ▪ Requirement Analysis | [Recording Events While Parked] : Parking Event Notification 8 | Low voltage after shock application | ▪ Built-in Cam Boot Complete ▪ BLTN_CAM_State = 0x0 (BLTN_CAM Valid) ▪ BLTN_CAM_SD_Card_State = 0x0 (Good) ▪ Associated Controller CAN/Ethernet Communication Enabled ▪ Power: KEY ON ▪ Voltage: 12V ▪ Settings: Park Event Recording, Park Event Notification ON | 1 | ▪KEY OFF ▪Shove applied ▪BLTN_CAM_PEV_Recorded = 0x2 confirmed ▪Voltage 12V → 6V | ▪ Stop continuous recording while parked (6.5V or lower) : BLTN_CAM_RecSta_OWP = 0x0 | Pass |  |  |  | X | X | 06_CCS_092 | 주차충격 알림_지원
CCS_092 | ▪ Requirement-based test | ▪ Requirement Analysis | [Recording Events While Parked] : Parking Event Notification 8 | When a shock is detected while entering Sleep | ▪ Built-in Cam Boot Complete ▪ BLTN_CAM_State = 0x0 (BLTN_CAM Valid) ▪ BLTN_CAM_SD_Card_State = 0x0 (Good) ▪ Associated Controller CAN/Ethernet Communication Enabled ▪ Power: KEY ON ▪ Voltage: 12V ▪ Settings: Park Event Recording, Park Event Notification ON | 1 | ▪KEY OFF ▪Timing to enter Sleep (The point at which Event Ind is briefly OFF) ▪Impact | ▪Do not perform impact recording ▪BLTN_CAM_Recsta_PEV = 0x0 ▪BLTN_CAM_PEV_Recorded = 0x0 | Pass |  |  |  | X | X | 06_CCS_093 | 주차충격 알림_지원
CCS_021 | ▪ Requirement-based test | ▪ Requirement Analysis | [Update] : When shock recording occurs during the update | Burgler notification behavior during USB update | ▪ Built-in Cam Boot Complete ▪ BLTN_CAM_State = 0x0 (BLTN_CAM Valid) ▪ BLTN_CAM_SD_Card_State = 0x0 (Good) ▪ Associated Controller CAN/Ethernet Communication Enabled ▪ Power: KEY ON ▪ Voltage: 12V ▪ Settings: Park Event Recording, Park Event Notification ON | 1 | ▪USB update in progress (immediately after BG update starts) ▪KEY OFF ▪Balarm_BglrAlrmCurrentSta = 0x2(Arm) ▪Impact applied | ▪BLTN_CAM_RecSta_PEV = 0x1 ▪BLTN_CAM_PEV_Recorded = 0x2 ▪USB update will not be interrupted |  |  |  | HU_OTA 차종 | X | X | X | 주차충격 알림_지원
[6 empty] | 2 | ▪ USB Update in Progress (Later part of BG Update) - Verified via Real-time Log (Before Boot Sector Swap) ▪ Impact Applied | ▪BLTN_CAM_RecSta_PEV = 0x1 ▪BLTN_CAM_PEV_Recorded = 0x2 ▪USB update will not be interrupted |  |  |  | HU_OTA 차종 | X | X | X | 주차충격 알림_지원
[6 empty] | 3 | ▪ Verify that the "Update in progress" message is displayed when KEY OFF after BG is complete ▪ KEY OFF ▪ Balarm_BglrAlrmCurrentSta = 0x2(Arm) ▪ Impact enabled ▪ Touch "Install Now" popup | ▪BLTN_CAM_RecSta_PEV = 0x1 ▪BLTN_CAM_PEV_Recorded = 0x2 ▪USB update will not be interrupted |  |  |  | HU_OTA 차종 | X | X | X | 주차충격 알림_지원
[6 empty] | 4 | ▪Check CAN Wake Up during the latter part of FG ▪Apply ICU_BS2SoC = 70% or higher ▪Balarm_BglrAlrmCurrentSta = 0x2(Arm) ▪Apply shock | ▪BLTN_CAM_RecSta_PEV = 0x1 ▪BLTN_CAM_PEV_Recorded = 0x2 ▪USB update will not be interrupted |  |  |  | HU_OTA 차종 | X | X | X | 주차충격 알림_지원
[BLTN_CAM-기능-023] 주차 중 상시 녹화 종료 알림
CCS_012 | ▪ Requirement-based test | ▪ Requirement Analysis | [SD Card Impact Check] BLTN_CAM_PrkOp_Termiate_Info | SD card notification operation during continuous recording while parked | ▪ Built-in Cam Boot Complete ▪ BLTN_CAM_State = 0x0 (BLTN_CAM Valid) ▪ BLTN_CAM_SD_Card_State = 0x0 (Good) ▪ Associated Controller CAN/Ethernet Communication Enabled ▪ Power: KEY ON ▪ Voltage: 12V ▪ Setting: Continuous Recording While Parked ON | 1 | ▪ Remove SD card : BLTN_CAM_SD_Card_State = 0x3 (SD card unrecognizable or No SD card found) ▪ KEY OFF | ▪ Enter Sleep (Satisfies the quiescent current condition of 2mA or less during continuous recording while parked) : Consumes current in accordance with the continuous recording specifications while parked to enable continuous recording while parked when an SD card is inserted. | Pass |  |  |  | X | X | X | 주차 중 상시 녹화_지원
[6 empty] | 2 | ▪ Insert SD card | ▪ Start continuous parking recording ▪ BLTN_CAM_PrkOp_Termiate_Info = 0x5 (Park operation started) - for 30 seconds ▪ Enter Sleep (Satisfies the dark current condition of 2mA or less during continuous parking recording) | Pass |  |  |  | X | X | X | 주차 중 상시 녹화_지원
[6 empty] | 3 | ▪ SD card removal | ▪ BLTN_CAM_PrkOp_Termiate_Info = 0x4 (Park operation terminated earlier) - for 30 seconds ▪ Enter Sleep (Satisfies the dark current condition of 2mA or less during continuous recording while parked) | Pass |  |  |  | X | X | X | 주차 중 상시 녹화_지원
[6 empty] | 4 | ▪ Insert SD card (repeat insertion and removal 5 times to confirm) ▪ Wait until Network Sleep is reached with the card inserted | ▪ Parking continuous recording starts upon insertion / Ends upon removal ▪ BLTN_CAM_PrkOp_Termiate_Info = 0x5 (Park operation started) - for 30 seconds = 0x4 (Park operation terminated earlier) - for 30 seconds ▪ Enters Sleep (Satisfies the dark current condition of 2mA or less during continuous recording while parked) | Pass |  |  |  | X | X | X | 주차 중 상시 녹화_지원
CCS_076 | ▪ Requirement-based test | ▪ Requirement Analysis | [SD Card Impact Check] BLTN_CAM_PrkOp_Termiate_Info | Stop continuous recording while parked | ▪ Built-in Cam Boot Complete ▪ BLTN_CAM_State = 0x0 (BLTN_CAM Valid) ▪ BLTN_CAM_SD_Card_State = 0x0 (Good) ▪ Associated Controller CAN/Ethernet Communication Enabled ▪ Power: KEY ON ▪ Voltage: 12V ▪ Setting: Continuous Recording While Parked ON | 1 | ▪ Set to 1-hour continuous recording while parked : BLTN_CAM_PrkTime_NvalueSet = 0X1 ▪ KEY OFF ▪ Check BLTN_CAM_PrkOp_Termiate_Info signal after 1 hour | ▪ Transmit the following signal for 30 seconds at the end of recording (Network Wake up) : BLTN_CAM_PrkOp_Termiate_Info = 0x6 (Park operation terminated on time) ▪ Enter Sleep (Satisfies the dark current condition of 2mA or less during continuous recording while parked) | Pass |  |  |  | X | X | 06_CCS_057 | 주차 중 상시 녹화_지원
CCS_077 | ▪ Requirement-based test | ▪ Requirement Analysis | [SD Card Impact Check] BLTN_CAM_PrkOp_Termiate_Info | Early termination due to SoC exhaustion during continuous recording while parked (P-LBM) | ▪ Built-in Cam Boot Complete ▪ BLTN_CAM_State = 0x0 (BLTN_CAM Valid) ▪ BLTN_CAM_SD_Card_State = 0x0 (Good) ▪ Associated Controller CAN/Ethernet Communication Enabled ▪ Power: KEY ON ▪ Voltage: 12V ▪ Setting: Continuous Recording While Parked ON | 1 | ▪ KEY OFF ▪ Apply Shock ▪ [LIN] Transmit BLTN_CAM_END_Request = 0x1(BLTN_CAM_END) ▪ Check BLTN_CAM_PrkOp_Termiate_Info signal | ▪ BLTN_CAM_PrkOp_Termiate_Info = 0x1 : Park operation terminated earlier than user set because of Bat. SoC | Pass |  |  |  | X | X | 06_CCS_058 | 주차 중 상시 녹화_지원
[6 empty] | 2 | ▪ Key On ▪ Check Impact Count Value While Parked | ▪ BLTN_CAM_PEV_Count = 0x1 | Pass |  |  |  | X | X | 06_CCS_058 | 주차 중 상시 녹화_지원
CCS_078 | ▪ Requirement-based test | ▪ Requirement Analysis | [SD Card Impact Check] BLTN_CAM_PrkOp_Termiate_Info | Early termination due to SoC exhaustion during continuous recording while parked (e-AGM) | ▪ Built-in Cam Boot Complete ▪ BLTN_CAM_State = 0x0 (BLTN_CAM Valid) ▪ BLTN_CAM_SD_Card_State = 0x0 (Good) ▪ Associated Controller CAN/Ethernet Communication Enabled ▪ Power: KEY ON ▪ Voltage: 12V ▪ Setting: Continuous Recording While Parked ON | 1 | ▪ KEY OFF ▪ Apply Shock ▪ Transmit ICU_BS2SoC = 0 % ▪ Check BLTN_CAM_PrkOp_Termiate_Info Signal | ▪ BLTN_CAM_PrkOp_Termiate_Info = 0x1 : Park operation terminated earlier than user set because of Bat. SoC | Pass |  |  |  | X | X | 06_CCS_059 | 주차 중 상시 녹화_지원
[6 empty] | 2 | ▪ Key On ▪ Check Impact Count Value While Parked | ▪ BLTN_CAM_PEV_Count = 0x1 | Pass |  |  |  | X | X | 06_CCS_059 | 주차 중 상시 녹화_지원
CCS_079 | ▪ Requirement-based test | ▪ Requirement Analysis | [SD Card Impact Check] BLTN_CAM_PrkOp_Termiate_Info | Early termination due to an issue with the SD card memory | ▪ Built-in Cam Boot Complete ▪ BLTN_CAM_State = 0x0 (BLTN_CAM Valid) ▪ BLTN_CAM_SD_Card_State = 0x0 (Good) ▪ Associated Controller CAN/Ethernet Communication Enabled ▪ Power: KEY ON ▪ Voltage: 12V ▪ Setting: Continuous Recording While Parked ON | 1 | ▪ KEY OFF ▪ Insert NTFS formatted SD card ▪ Check BLTN_CAM_PrkOp_Termiate_Info signal | ▪ BLTN_CAM_PrkOp_Termiate_Info = 0x2 : Park operation terminated earlier than user set because of SD Card Problem | Pass |  |  |  | X | X | X | 주차 중 상시 녹화_지원
CCS_080 | ▪ Requirement-based test | ▪ Requirement Analysis | [SD Card Impact Check] BLTN_CAM_PrkOp_Termiate_Info | Early termination due to internal built-in cam failure (P-LBM) | ▪ Built-in Cam Boot Complete ▪ BLTN_CAM_State = 0x0 (BLTN_CAM Valid) ▪ BLTN_CAM_SD_Card_State = 0x0 (Good) ▪ Associated Controller CAN/Ethernet Communication Enabled ▪ Power: KEY ON ▪ Voltage: 12V ▪ Setting: Continuous Recording While Parked ON | 1 | ▪ KEY OFF ▪ Disconnect LIN cable while Network Alive and enter Sleep mode ▪ Check BLTN_CAM_PrkOp_Termiate_Info signal | ▪ BLTN_CAM_PrkOp_Termiate_Info = 0x3 : Park operation terminated earlier than user set because of Built-in Cam internal Error |  |  |  |  | X | X | △ | 주차 중 상시 녹화_지원
CCS_081 | ▪ Requirement-based test | ▪ Requirement Analysis | [SD Card Impact Check] BLTN_CAM_PrkOp_Termiate_Info | Motion detection recording ends while parked | ▪ Built-in Cam Boot Complete ▪ BLTN_CAM_State = 0x0 (BLTN_CAM Valid) ▪ BLTN_CAM_SD_Card_State = 0x0 (Good) ▪ Associated Controller CAN/Ethernet Communication Enabled ▪ Power: KEY ON ▪ Voltage: 12V ▪ Setting: Motion Detection Recording ON While Parked | 1 | ▪ Set to 1-hour continuous recording while parked : BLTN_CAM_PrkTime_NvalueSet = 0X1 ▪ KEY OFF ▪ Check BLTN_CAM_PrkOp_Termiate_Info signal after 1 hour | ▪ Transmit the following signal for 30 seconds at the end of recording (Network Wake up) : BLTN_CAM_PrkOp_Termiate_Info = 0x6(Park operation terminated on time) | Pass |  |  |  | X | X | 06_CCS_060, 06_CCS_061 | 주차 중 상시 녹화_지원