## BasicFunctionsOtherThanRecor
memo | ID | Step | Verification items | detail | 전압 | 전원 | Execution Procedure | Expected value |  | 결과 | Evident | Evident | 매뉴얼 기본 | 자동화 기본 | 자동화 반영 | 사양구분
[BLTN_CAM-Function-031] Engineering Mode
[Engineer Mode] | BAS_001 | 1 | [Engineer Mode] | Built-in Cam Mode Video Output Confirmation | 12V | IGN | ▪ AVN Mode Status ▪ Touch Built-in Cam Menu Icon (BLTN_CAM_LVDS_Mode_Cmd = 0x0:Front and Rear Camera) ▪ Touch Real-time Screen ▪ Go Back ▪ Confirm Repeat 10 times | ▪ BLTN_CAM_LVDS_Mode_State = 0x0: Front and Rear Camera : LVDS video output switching time within 2 seconds (Approximately +1 second can be expected as CCNC generates the GUI) ▪ Confirmation of normal output of video list thumbnails | #7 | Pass |  |  |  |  | X
|  | 2 |  | Verify video output in engineer mode | 12V | IGN | ▪ BLTN_CAM_LVDS_Mode_Cmd = 0x2:Built-In Cam Engineer Mode : Confirm by repeating 10 times (Entry method from head unit: Quickly tap Auto Recording tab 5 times, Manual Recording, Real-time Screen, and Phone Connection tabs 1 time each) | ▪ BLTN_CAM_LVDS_Mode_State = 0x2:Built-In Cam Engineer Mode | #7 | Pass |  |  |  |  | X
|  | 3 |  | Verify connection after entering the engineer mode password. | 12V | IGN | ▪ Enter password while on the password input screen in Engineer Mode | ▪ BLTN_CAM_LVDS_Mode_State = 0x2:Built-In Cam Engineer Mode ▪ Enter password to complete connection to Engineer Mode | #7 | Pass |  |  | O |  | X
[Engineer Mode Touch CAN Signal] | BAS_002 | 1 | [Engineer Mode Touch CAN Signal] | Verify coordinate value output when touching in Engineer Mode | 12V | IGN | ▪ Enter password after entering Engineer Mode - HU_BLTN_CAM_Disp_Touch_Pos_X, _Y displayed | ▪Keyboard input activated based on X, Y coordinate values ​​received from the head unit, password successfully entered | #7 | Pass |  |  |  |  | X
[Engineer Mode] Built-in Cam Info | BAS_003 | 1 | [Engineer Mode] Built-in Cam Info | Version | 12V | IGN | ▪ Check S/W, F/W, and ISP versions | ▪ The corresponding version outputs correctly | #7 | Pass |  |  | O |  | X
|  | 2 |  | Impact detection criteria while driving | 12V | IGN | ▪ Check driving impact detection standards (Lv1 ~ Lv5) for the relevant vehicle model | ▪ Matches detection threshold values ​​for the corresponding vehicle model | #7 | Pass |  |  |  |  | X
|  | 3 |  | Impact detection criteria while parked | 12V | IGN | ▪ Check parking impact detection standards (Lv1 ~ Lv5) for the relevant vehicle model | ▪ Matches detection threshold values ​​for the corresponding vehicle model | #7 | Pass |  |  |  |  | X
[BLTN_CAM-Function-032] Update | [8 empty] | #7
[Update Scenario] SAVE_POINT1(TRANS_STAGE) : Background Download) <Proceed with Built-in Cam Update in CCNC Engineer Mode> | BAS_004 | 1 | [Update Scenario] - BG Download | Start package transfer (ccNC → BLTN_CAM) | 12 V | IGN | ▪ Received PKG_TRANS_ACTIVATE ▪ Background Download in progress : (Log) sftp ~~ .zip is recorded and takes approximately 20 seconds | ▪ Background Download in progress | #7 | Pass |  |  |  |  | X
|  | 2 |  | Package transfer in progress | 12 V | IGN | ▪ Check download status log | ▪ Download in progress : (Log) ===== Trans ===== | #7 | Pass |  |  |  |  | X
|  | 3 |  | Transmission of TRANS_FINISHED | 12 V | IGN | ▪ Transmit TRANS_FINISHED | ▪ Send TRANS_FINISHED after completion | #7 | Pass |  |  |  |  | X
|  | 4 |  | Save SAVE_POINT2(FUSING_STAGE) | 12 V | IGN | ▪ Receive PKG_TRANS_FINISHED ▪ Save LastStage = SAVE_POINT2(FUSING_STAGE) | ▪ LastStage = SAVE_POINT2(FUSING_STAGE) Save | #7 | Pass |  |  |  |  | X
[Update Scenario] SAVE_POINT2(FUSING_STAGE) : Background Update | BAS_005 | 1 | [Update Scenario] - BG Update | Check package integrity | 12 V | IGN | ▪ Send PKG_VERIFY(0% progress) after verifying .zip integrity<period = 1s> | ▪ Send PKG_VERIFY(0% progress) after verifying .zip integrity<period = 1s> | #7 | Pass |  |  |  |  | X
|  | 2 |  | Unzip package | 12 V | IGN | ▪ PKG_EXTRACT(Progress n%) Transmit<period = 1s> | ▪ PKG_EXTRACT(Progress n%) Transmit<period = 1s> | #7 | Pass |  |  |  |  | X
|  | 3 |  | Background Update in progress | 12 V | IGN | ▪ Send IMG_FUSING (Progress n%) ▪ Background Update in progress (CPU Write) ▪ Send IMG_FUSING (Progress 100%) ▪ Send FG_IMG_FUSING (Progress 0%) (FG Update Ready) | ▪ Send IMG_FUSING (Progress n%) ▪ Background Update in progress (CPU Write) ▪ Send IMG_FUSING (Progress 100%) ▪ Send FG_IMG_FUSING (Progress 0%) (FG Update Ready) | #7 | Pass |  |  |  |  | X
|  | 4 |  | Save SAVE_POINT3(SWAP_STAGE) | 12 V | IGN | ▪ LastStage = SAVE_POINT3(SWAP_STAGE) Save | ▪ LastStage = SAVE_POINT3(SWAP_STAGE) Save | #7 | Pass |  |  |  |  | X
[Update Scenario] SAVE_POINT3(SWAP_STAGE) : Boot area swap | BAS_006 | 1 | [Update Scenario] - FG Update | Foreground Update in progress (ISP Update) | 12 V | B+ | ▪ Turn KEY OFF, touch [Install Now] to proceed with the update ▪ Receive NEW_VERSION_ACTIVATE ▪ Send FG_IMG_FUSING(Progress n%) <period = 1s> ▪ Foreground Update in progress (ISP update) | ▪ FG_IMG_FUSING(Progress n%) Transmitted <period = 1s> ▪ Foreground Update in progress (ISP update) | #7 | Pass |  |  |  |  | X
|  | 2 |  | Foreground Update in progress (MCU update): Takes about 1 minute | 12 V | B+ | ▪ Foreground Update in progress (MCU Update) ▪ Send FG_IMG_FUSING (Progress 100%) | ▪ Foreground Update in progress (MCU Update) ▪ Send FG_IMG_FUSING (Progress 100%) | #7 | Pass |  |  |  |  | X
|  | 3 |  | Update complete after reboot | 12 V | B+ | ▪ (Log) SWAP_NEXT_CPU -> SWAP_NEXT_REBOOT -> FUSING DONE -> Reboot after REBOOT ▪ (Log) ===UPDATE FINISHED=== recorded after reboot | ▪ (Log) FUSING DONE recorded, REBOOT recorded, and reboot ▪ (Log) UPDATE FINISHED recorded | #7 | Pass |  |  |  |  | X
[Update Scenario] Confirm Update Complete | BAS_007 | 1 | [Update Scenario] - Update Complete | Confirm update complete | 12 V | B+ | ▪ Wait briefly after CCNC finishes booting → Update complete popup appears ▪ Check if built-in cam is functioning properly, check version information | ▪ Wait briefly after CCNC finishes booting → Update complete popup appears ▪ Check if built-in cam is functioning properly, check version information | #7 | Pass |  |  | O |  | X
|  | 2 |  | Verify that parking recording resumes after the update is complete. | 12 V | B+ | ▪ Proceed to 'SAVE_POINT3(SWAP_STAGE)' ▪ Turn KEY OFF to start parking recording ▪ Continue with the update starting from Foreground Update and complete | ▪ Continue parking recording after the update is complete and the system reboots. : BLTN_CAM_RecSta_OWP = ON signal output | #7 | Pass |  |  | O |  | X
|  | 3 |  | Check fault codes after the update is complete | 12 V | IGN | ▪ Check for fault codes | ▪ No fault codes (past, present) | #7 | Pass |  |  |  |  | X
|  | 4 |  | Check the version signal after the update is complete. | 12 V | IGN | ▪ Check BLTN_CAM_STAT_PE_01_200ms signal : Check BLTN_CAM_SWVerMajor', Minor1 ~ 3 signals | ▪ Output CAN signal to target version | #7 | Pass |  |  |  |  | X
|  | 5 |  | After the update is complete, check for ISP version update (2.5 generation) | 12V | IGN | ▪ Check ISP version update | ▪ ISP update completed to target version | #7 | Pass |  |  |  |  | X | CAN사양_CANFD
|  | 6 |  | After the update is complete, check for ISP and RADAR version updates (2.5 generation). | 12V | IGN | ▪ Do not proceed with updates if ISP or RADAR target versions are the same or lower. | ▪ Confirm keeping previous version | #7 | Pass |  |  |  |  | X | CAN사양_CANFD
[Update] Profile Comparison Before and After Update | BAS_008 | 1 | [Update] Profile Comparison Before and After Update | Update in progress | 12V | IGN | ▪ User Profile Settings 1) Guest - Impact Sensitivity while driving: Set to 1 - Impact Sensitivity while parked: Set to 1 - Disable all recording functions - Time-lapse recording settings: 1-second intervals - Display recording video time information OFF 2) Profile 1: Set each item differently 3) Profile 2: Set each item differently ▪ Insert the USB memory stick containing the update file into the ccNC USB port ▪ Confirm popup and proceed with update | ▪ Complete after the update progress icon appears at the top right of ccNC (Ready for Update) | #7 | Pass |  |  |  |  | X
|  | 2 |  |  | 12V | B+ | ▪ Touch the [Install Now] button that appears when the KEY is OFF | ▪ FG update in progress, update complete after reboot | #7 | Pass |  |  |  |  | X
|  | 3 |  | Update complete: Confirm user profile settings are maintained | 12V | IGN | ▪ Verify retention of user-specific settings | ▪ Verify that the setting values ​​are identical to the user profile created in Step 1 | #7 | Pass |  |  |  |  | X
[Update] : Check recorded video during update | BAS_009 | 1 | [Update] : Check recorded video during update | Play recorded video during update | 12V | IGN | ▪ USB update in progress (BG update in progress) ▪ Play recorded video from the continuous driving video list | ▪ Recorded video plays without errors (no stuttering or slowdown) ▪ No errors when navigating the progress bar ▪ BG update completed successfully | #7 | Pass |  |  |  |  | X
|  | 2 |  | Copy recorded video during update | 12V | IGN | ▪ USB update in progress (BG update in progress) ▪ Copy 2 randomly recorded videos from the continuous driving video list to the library | ▪ Recorded video copied without errors (no slowdowns or copy failures) ▪ BG update completed successfully ▪ Copied recorded video plays normally | #7 | Pass |  |  |  |  | X
|  | 3 |  | Delete recorded video during update | 12V | IGN | ▪ USB update in progress (BG update in progress) ▪ Delete 2 randomly recorded videos from the continuous driving video list | ▪ Recorded video deleted without errors (no slowdowns, no deletion failures) ▪ BG update completed successfully | #7 | Pass |  |  |  |  | X
|  | 4 |  | Multiple recordings during update | 12V | IGN | ▪ USB update in progress (BG update in progress) ▪ Multiple authorizations for Shock, Manual, and Time-lapse recording | ▪ Impact, Manual, Time-lapse recorded ▪ BG update completed successfully | #7 | Pass |  |  |  |  | X
Update (Remove USB) | BAS_010 | 1 | [Update] : USB removal | Remove USB while transferring update files | 12V | IGN | ▪ Insert the USB memory stick containing the previous version update file into the CCNC USB port. ▪ Proceed with the update when the update progress pop-up appears. ▪ Remove the USB within 5 seconds of the progress bar appearing. | ▪ Keep current version (Cancel update) | #7 | Pass |  |  |  |  | X
|  | 2 |  | Removed during BG update | 12V | IGN | ▪ Save update files to USB and install BLTN_CAM ▪ Proceed with the update ▪ Remove during the BG update, turn the KEY OFF, and perform the FG update as well. | ▪ Update continues ▪ Update complete | #7 | Pass |  |  |  |  | X
|  | 3 |  | Removal during FG update | 12V | B+ | ▪ Install BLTN_CAM after saving the update file to USB ▪ Proceed with the update ▪ Remove FG during the update | ▪ Update continues ▪ Update complete | #7 | Pass |  |  |  |  | X
[Update] : Power Condition Manipulation | BAS_011 | 1 | [Update] : Power Condition Manipulation | Key OFF during BG update | 12V | IGN | ▪ Save the update file to a USB memory stick and insert it. ▪ Proceed with the BG update. | ▪ Update in progress | #7 | Pass |  |  |  |  | X
|  | 2 |  |  |  | B+ | ▪ Left idle until Sleep after turning off the key during an update | ▪ Enters normal sleep after BG update is complete | #7 | Pass |  |  |  |  | X
|  | 3 |  |  |  | IGN | ▪ Turn Key On after 1 minute to configure CCNC - Go to General Menu ▪ Confirm the message indicating that an update will be performed upon parking. | ▪ Check Update (FG Update) Standby Status | #7 | Pass |  |  |  |  | X
|  | 4 |  |  |  | B+ | ▪ Touch [Install Now] popup | ▪ Update complete (BLTN_CAM_SWVerMajor', Minor1 ~ 3 signals) | #7 | Pass |  |  |  |  | X
|  | 5 |  | Key ON during FG update | 12V | IGN | ▪ Save the update file to a USB memory stick and insert it. ▪ Proceed with the BG update. | ▪ BG Update Complete | #7 | Pass |  |  |  |  | X
|  | 6 |  |  |  | B+ | ▪ KEY OFF ▪ Touch [Install Now] popup | ▪ Update (FG Update) in progress | #7 | Pass |  |  |  |  | X
|  | 7 |  |  |  | IGN | ▪ Turn KEY ON while FG update is in progress | ▪ Maintain update progress (progress bar screen) | #7 | Pass |  |  |  |  | X
|  | 8 |  |  |  | B+ | ▪ Confirm update complete | ▪ Update complete (BLTN_CAM_SWVerMajor', Minor1 ~ 3 signals) | #7 | Pass |  |  |  |  | X
|  | 9 |  | B+ Reset during update (File Transfer Phase) | 12V | IGN | ▪ Insert the USB memory stick containing the update file into the ccNC USB port. ▪ Proceed with the update when the update progress popup appears. ▪ Reset B+ when the progress bar reaches 40%. | ▪ Reset B+ and continue with the update to complete | #7 | Pass |  |  |  |  | X
|  | 10 |  | B+ Reset during update (BG Update phase) | 12V | IGN | ▪ Insert the USB memory stick containing the update file into the ccNC USB port. ▪ Proceed with the update when the update progress popup appears. ▪ Reset B+ when the second progress bar reaches 80%. | ▪ Reset B+ and continue with the update to complete | #7 | Pass |  |  |  |  | X
|  | 11 |  | B+ Reset during update (Camera Update) | 12V | IGN | ▪ Insert the USB memory stick containing the update file into the ccNC USB port. ▪ Proceed with the update when the update progress popup appears. ▪ Check the ADB log and perform a B+ Reset while the camera is updating. [saveDLT:53] INFO Current update device... [ Front radar ] Perform a B+ Reset at this point. | ▪ Reset B+ and continue the update to complete ▪ Check Radar/ISP version | #7 | Pass |  |  |  |  | X
[Update] Manipulating Update Files | BAS_012 | 1 | [Update] Manipulating Update Files | Attempt to update to the previous version | 12V | IGN | ▪ Insert a USB memory stick containing the previous version update file into the ccNC USB port. ▪ Proceed with the update when the update progress popup appears. | ▪ Maintain current version (cannot update) | #7 | Pass |  |  |  |  | X
|  | 2 |  | Attempt to update to the same version | 12V | IGN | ▪ Insert a USB memory stick containing the update file of the same version into the ccNC USB port. ▪ Proceed with the update when the update progress popup appears. | ▪ Maintain current version (re-perform update) | #7 | Pass |  |  |  |  | X
|  | 3 |  | Attempting to update with a file from a different car model | 12V | IGN | ▪ Change the update filename for other vehicle models to match the corresponding model. ▪ Insert the USB memory stick containing the update files into the ccNC USB port. ▪ Proceed with the update when the update progress popup appears. | ▪ Maintain current version (cannot update) | #7 | Pass |  |  |  |  | X
|  | 4 |  | Variation of normal update file extension | 12V | IGN | ▪ Change the file extension of the update file for the corresponding vehicle model on the USB memory stick ▪ Proceed with the update | ▪ Will not proceed with the update | #7 | Pass |  |  |  |  | X
|  | 5 |  | When there is an integrated update file for the relevant vehicle model & an integrated update file for other vehicle models | 12V | IGN | ▪ Save update files for the corresponding model & other models to USB ▪ Proceed with update | ▪ Successfully updated to the corresponding vehicle model ▪ Update complete popup displayed correctly | #7 | Pass |  |  |  |  | X
|  | 6 |  | Attempting to update with abnormal files | 12V | IGN | ▪ Rename the MP4 file to match the update file name for the corresponding vehicle model. ▪ Insert the USB memory stick containing the update file into the CCNC USB port. ▪ Proceed with the update when the update progress popup appears. | ▪ Maintain current version (cannot update) | #7 | Pass |  |  |  |  | X
|  | 7 |  | No file | 12V | IGN | ▪ Insert USB memory (No update file) ▪ Enter [Built-in Cam Software Info] ▪ Touch [Update] | ▪ [Popup Message] : Update file not found. Please check the USB memory. | #7 | Pass |  |  |  |  | X
|  | 8 |  | Abnormal file | 12V | IGN | ▪ Insert USB memory (contains abnormal update file) - Change the name/extension of an arbitrary .txt file as follows and insert it NE.BLTN_CAM.KOR.01.00_m00.00_c00.00_201230.img ▪ Enter [Built-in Cam Software Info] ▪ Touch [System Update] | ▪ [Popup Message] : The built-in cam update file is corrupted or does not exist. | #7 | Pass |  |  |  |  | X
|  | 9 |  | Perform update with corrupted data | 12V | IGN | ▪ Open the update file with HxD software and arbitrarily modify the data. ▪ Insert the USB memory stick containing the update file into the ccNC USB port. ▪ Proceed with the update when the update progress popup appears. | ▪ Keep current version (Cancel update) | #7 | Pass |  |  |  |  | X
[Update] Ken Bu-boo-shi Update | BAS_020 | 1 | Impact of Can Load Status Update | Verify update operation under CAN load (CAN Bus load 60% or higher) | 12V | IGN | ▪ Maintain CAN bus load above 60% (※ Transmit NM signal; maintain bus load above 60% by adjusting the signal cycle and transmitting) ▪ Proceed with H-OTA normal version update (Proceed with HU OTA USB update for specific vehicle models) ▪ During the FG update phase, turn off the key to proceed with parking recording ▪ Verify update progress | ▪ Verify that the update has been successfully completed ▪ Resume parking recording normally ▪ BLTN_CAM_RecSta_OWP = 0x1(Recording) | #7 | Pass |  |  |  |  | X
|  | 2 |  |  | 12V | B+ | ▪ ↑ ▪ Parking recording in progress ▪ Enters Sleep after signal transmission stops ▪ Impact applied | ▪ Verify BLTN_CAM_RecSta_OWP = 0x1(Recording) ▪ Verify BLTN_CAM_RecSta_PEV = 0x1(Recording) ▪ Verify BLTN_CAM_PEV_Recorded = 0x2(Recorded) | #7 | Pass |  |  |  |  | X
[BLTN_CAM-Function-033] Video Output, Vehicle Mode, etc. | [8 empty] | #7 | Pass
[Check rearview camera inversion] | BAS_013 | 1 | [Check rearview camera inversion] | MV1 Rear Camera Vertical Inversion Check | 12V | IGN | ▪ Check after creating the continuous driving recording file ▪ Check real-time video | ▪ The rear view will be inverted vertically. | #7 | Pass |  |  |  |  | X
|  | 2 |  | NE N Rear Camera Vertical Inversion Check | 12V | IGN | ▪ Check after creating the continuous driving recording file ▪ Check real-time video | ▪ The rear view will be inverted vertically. | #7 | Pass |  |  |  |  | X
|  | 3 |  | KA4 PE Rear Camera Vertical Inversion Check | 12V | IGN | ▪ Check after creating the continuous driving recording file ▪ Check real-time video | ▪ The rear view will be inverted vertically. | #7 | Pass |  |  |  |  | X
|  | 4 |  | ME Rearview Camera Vertical Inversion Check | 12V | IGN | ▪ Check after creating the continuous driving recording file ▪ Check real-time video | ▪ The rear view will be inverted vertically. | #7 | Pass |  |  |  |  | X
[SD Card Formatting Signal] BLTN_CAM_SD_Format_Op_State | BAS_014 | 1 | [SD Card Formatting Signal] BLTN_CAM_SD_Format_Op_State | Check SD card format status signal default value | 12V | IGN | ▪ CF_AVN_BLTN_CAM_RecReset = 0x0:Default | ▪ BLTN_CAM_SD_Format_Op_State = 0x0:Default | #7 | Pass |  |  |  | O | O
|  | 2 |  | Check the progress status signal after requesting SD card formatting in AVN |  |  | ▪ CF_AVN_BLTN_CAM_RecReset = 0x1:Record Data Reset(format) | ▪ BLTN_CAM_SD_Format_Op_State = 0x1:Formatting | #7 | Pass |  |  |  | O | O
|  | 3 |  | Verify signal transmission after SD card formatting is complete |  |  | ▪ Check signal at the time formatting is complete | ▪ BLTN_CAM_SD_Format_Op_State = 0x2:Format Complete. | #7 | Pass |  |  |  | O | O
|  | 4 |  | Verify return to default values ​​after SD card formatting |  |  | ▪ Check signal after formatting is complete | ▪ BLTN_CAM_SD_Format_Op_State = 0x0:Default | #7 | Pass |  |  |  | O | O
|  | 5 |  | Check for malfunction with undefined value (0x2:Reserved) |  |  | ▪ CF_AVN_BLTN_CAM_RecReset = 0x2:Reserved | ▪ Retain previous value (default value) | #7 | Pass |  |  |  | O | O
|  | 6 |  | Check for undefined value malfunction (0x3:Invalid) |  |  | ▪ CF_AVN_BLTN_CAM_RecReset = 0x3:Invalid | ▪ Retain previous value (default value) | #7 | Pass |  |  |  | O | O
[Recording Settings and Options Message] HU_BLTN_CAM_E_00 | BAS_015 | 1 | [Recording Settings and Options Message] HU_BLTN_CAM_E_00 | Continuous Driving Recording Setting ON/OFF ON/OFF | 12V | IGN | ▪ BLTN_CAM_Rec_OWD_NvalueSet = 0x2:ON ↔ 0x1:OFF(Check for switching repetition) | ▪ BLTN_CAM_RecSet_OWD = 0x2:ON ↔ 0x1:OFF(Verify switching repetition) | #7 | Pass |  |  | O | O | O
|  | 2 |  | Driving Event Recording Settings ON/OFF |  |  | ▪ BLTN_CAM_Rec_DEV_NvalueSet = 0x2:ON ↔ 0x1:OFF(Verify switching repetition) | ▪ BLTN_CAM_RecSet_DEV = 0x2:ON ↔ 0x1:OFF(Verify switching repetition) | #7 | Pass |  |  | O | O | O
|  | 3 |  | Parking Continuous Recording Setting ON/OFF |  |  | ▪ BLTN_CAM_Rec_OWP_NvalueSet = 0x2:ON ↔ 0x1:OFF(Check switching repetition) | ▪ BLTN_CAM_RecSet_OWP = 0x2:ON ↔ 0x1:OFF(Verify switching repetition) | #7 | Pass |  |  | O | O | O | 주차녹화_지원
|  | 4 |  | Parking Event Recording Settings ON/OFF |  |  | ▪ BLTN_CAM_Rec_PEV_NvalueSet = 0x2:ON ↔ 0x1:OFF(Verify switching repetition) | ▪ BLTN_CAM_RecSet_PEV = 0x2:ON ↔ 0x1:OFF(Verify switching repetition) | #7 | Pass |  |  | O | O | O | 주차녹화_지원
|  | 5 |  | Parking Motion Recording Settings ON/OFF |  |  | ▪ BLTN_CAM_PMD_NvalueSet = 0x2:ON ↔ 0x1:OFF(Verify switching repetition) | ▪ BLTN_CAM_Set_PMD = 0x2:ON ↔ 0x1:OFF(Verify switching repetition) | #7 | Pass |  |  | O | O | O
|  | 6 |  | Domestic/Japan/Russia Recording Settings ON/OFF |  |  | ▪ BLTN_CAM_AudRec_NvalueSet = 0x2:ON ↔ 0x1:OFF(Verify switching repetition) | ▪ BLTN_CAM_AudRec_Set = 0x2:ON ↔ 0x1:OFF(Verify switching repetition) | #7 | Pass |  |  | O | O | O
|  | 7 |  | North America/Europe/Middle East recording settings OFF |  |  | ▪ BLTN_CAM_AudRec_NvalueSet = 0x2:ON ↔ 0x1:OFF(Verify switching repetition) | ▪ BLTN_CAM_AudRec_Set = 0x0 : Default (Confirm to keep) ※ North American version | #7 | Pass |  |  | O | O | O
|  | 9 |  | Speed ​​Stamp Setting ON/OFF |  |  | ▪ BLTN_CAM_Spd_Stm_NvalueSet = 0x2:ON ↔ 0x1:OFF(Verify switching repetition) | ▪ BLTN_CAM_Set_Spd_stm = 0x2:ON ↔ 0x1:OFF(Verify switching repetition) | #7 | Pass |  |  | O | O | O
|  | 10 |  | Location Stamp Settings ON/OFF |  |  | ▪ BLTN_CAM_Locatn_Stm_NvalueSet = 0x2:ON ↔ 0x1:OFF(Verify switching repetition) | ▪ BLTN_CAM_Set_Locatn_stm = 0x2:ON ↔ 0x1:OFF(Verify switching repetition) | #7 | Pass |  |  | O | O | O
|  | 11 |  | Turn Signal Stamp Setting ON/OFF |  |  | ▪ BLTN_CAM_TrnSig_Stm_NvalueSet = 0x2:ON ↔ 0x1:OFF(Verify switching repetition) | ▪ BLTN_CAM_Set_TrnSig_stm = 0x2:ON ↔ 0x1:OFF(Verify switching repetition) | #7 | Pass |  |  | O | O | O
|  | 12 |  | Gear Position Stamp Setting ON/OFF |  |  | ▪ BLTN_CAM_GearPos_Stm_NvalueSet = 0x2:ON ↔ 0x1:OFF(Verify switching repetition) | ▪ BLTN_CAM_Set_GearPos_stm = 0x2:ON ↔ 0x1:OFF(Verify switching repetition) | #7 | Pass |  |  | O | O | O
|  | 13 |  | Event Sensitivity Stamp Setting ON/OFF |  |  | ▪ BLTN_CAM_EVSen_Stm_NvalueSet = 0x2:ON ↔ 0x1:OFF(Verify switching repetition) | ▪ BLTN_CAM_Set_EVSen_stm = 0x2:ON ↔ 0x1:OFF(Verify switching repetition) | #7 | Pass |  |  | O | O | O
[Factory Reset] (2) : Vehicle Mode ※ Factory / Dealer / Customer Mode - GW_HU_PE_09(std type1 DN8~) - ICU_08_200ms(std type2 NX4~) | BAS_016 | 1 | [Reset] : Vehicle Mode | 0x0: Factory Mode - Delete entire video | 12V | IGN | ▪ ICUPowerAutoCutMode = 0x0(Factory mode) ▪ Create recorded video, change recording settings ▪ ACC & IGN OFF → ON ▪ Check whether saved video has been deleted | ▪ All saved videos will be deleted - Factory reset, | #7 | Pass |  |  | O |  | X
|  | 2 | [5 empty] | ▪ Reset settings | #7 | Pass |  |  | O |  | O
|  | 3 | [5 empty] | ▪ Parking recording is not available in Factory/Transport mode. Message displayed | #7 | Pass |  |  |  |  | X
|  | 4 |  | 0x1: Dealer Mode - Delete entire video | 12V | IGN | ▪ ICUPowerAutoCutMode = 0x1(Dealer mode) ▪ Create recorded video, change recording settings ▪ ACC & IGN OFF → ON ▪ Check whether saved video has been deleted | ▪ All saved videos will be deleted - Factory reset, | #7 | Pass |  |  | O |  | X
|  | 5 | [5 empty] | ▪ Reset settings | #7 | Pass |  |  | O |  | O
|  | 6 | [5 empty] | ▪ Parking recording is not available in Factory/Transport mode. Message displayed | #7 | Pass |  |  |  |  | X
|  | 7 |  | 0x2: Customer Mode - Video not deleted | 12V | IGN | ▪ ICUPowerAutoCutMode = 0x2(Customer mode) ▪ Create recorded video, change recording settings ▪ ACC & IGN OFF → ON ▪ Check whether saved video has been deleted | ▪ Maintain saved video | #7 | Pass |  |  | O |  | X
[Factory Reset] (2) : Vehicle Mode ※ Factory / Dealer / Customer Mode - GW_HU_PE_09(std type1 DN8~) - ICU_08_200ms(std type2 NX4~) | BAS_017 | 1 | [Initialization] : Vehicle Mode (time-out, Error) | 0x0: Factory Mode → No signal received (Time Out) | 12V | IGN | ▪ ICUPowerAutoCutMode = 0x0(Factory mode) → Time Out ▪ Create recorded video, change recording settings ▪ ACC & IGN OFF → ON ▪ Check whether saved video has been deleted | ▪ All saved videos will be deleted - Factory reset | #7 | Pass |  |  |  |  | X
|  | 2 | [5 empty] | ▪ Reset settings | #7 | Pass |  |  |  |  | O
|  | 3 |  | 0x1: Dealer Mode → No signal received (Time Out) | 12V | IGN | ▪ ICUPowerAutoCutMode = 0x1(Dealer mode) → Time Out ▪ Create recorded video, change recording settings ▪ ACC & IGN OFF → ON ▪ Check whether saved video has been deleted | ▪ All saved videos will be deleted - Factory reset | #7 | Pass |  |  |  |  | X
|  | 4 | [5 empty] | ▪ Reset settings | #7 | Pass |  |  |  |  | O
|  | 5 |  | 0x2: Customer Mode → No Signal Received (Time Out) | 12V | IGN | ▪ ICUPowerAutoCutMode = 0x2(Customer mode) → Time Out ▪ Create recorded video, change recording settings ▪ ACC & IGN OFF → ON ▪ Check whether saved video has been deleted | ▪ Maintain saved video | #7 | Pass |  |  |  |  | X
|  | 6 |  | 0x0: Factory Mode → Receive other values | 12V | IGN | ▪ ICUPowerAutoCutMode = 0x0(Factory mode) → Error Indicator ▪ Create recorded video, change recording settings ▪ ACC & IGN OFF → ON ▪ Check whether saved video has been deleted | ▪ All saved videos will be deleted - Factory reset | #7 | Pass |  |  |  |  | X
|  | 7 | [5 empty] | ▪ Reset settings | #7 | Pass |  |  |  |  | O
|  | 8 |  | 0x1: Dealer Mode → Receive other values | 12V | IGN | ▪ ICUPowerAutoCutMode = 0x1(Dealer mode) → Error Indicator ▪ Create recorded video, change recording settings ▪ ACC & IGN OFF → ON ▪ Check whether saved video has been deleted | ▪ All saved videos will be deleted - Factory reset | #7 | Pass |  |  |  |  | X
|  | 9 | [5 empty] | ▪ Reset settings | #7 | Pass |  |  |  |  | O
|  | 10 |  | 0x2: Customer Mode → Receive other values | 12V | IGN | ▪ ICUPowerAutoCutMode = 0x2(Customer mode) → Error Indicator ▪ Create recorded video, change recording settings ▪ ACC & IGN OFF → ON ▪ Check whether saved video has been deleted | ▪ Maintain saved video | #7 | Pass |  |  |  |  | X
|  | 11 | [5 empty] | ▪ Keep settings | #7 | Pass |  |  |  |  | O
[Operational Performance] PER_031 Identical test case | BAS_018 | 1 | [Initialization] : Vehicle Mode Complex Conditions | 0x0: Factory Mode → 0x2: Customer Mode - Delete all videos | 12V | IGN | ▪ ICUPowerAutoCutMode = 0x0: Factory Mode ▪ Create recorded video, change recording settings ▪ ICUPowerAutoCutMode = 0x2: Customer Mode | ▪ Delete all saved videos | #7 | Pass |  |  | O |  | X
|  | 2 |  | 0x1: Dealer Mode → 0x2: Customer Mode - Delete entire video | 12V | IGN | ▪ ICUPowerAutoCutMode = 0x1: Dealer Mode ▪ Create recorded video, change recording settings ▪ ICUPowerAutoCutMode = 0x2: Customer Mode | ▪ Delete all saved videos | #7 | Pass |  |  | O |  | X
|  | 3 |  | With power condition B+, 0x0: Factory Mode → 0x2: Customer Mode - Delete entire video | 12V | IGN | ▪ ICUPowerAutoCutMode = 0x2(Customer mode) ▪ ACC & IGN OFF ▪ ICUPowerAutoCutMode = 0x0: Factory Mode ▪ Wait for 3 seconds or more after turning ACC & IGN ON ▪ 0x0: Factory Mode → 0x2: Customer Mode ▪ Check whether saved footage has been deleted | ▪ Delete all saved videos | #7 | Pass |  |  |  |  | X
|  | 4 |  | With power condition B+ 0x1: Dealer Mode → 0x2: Customer Mode - Delete entire video | 12V | IGN | ▪ ICUPowerAutoCutMode = 0x2(Customer mode) ▪ ACC & IGN OFF ▪ ICUPowerAutoCutMode = 0x1: Dealer Mode ▪ Wait for at least 3 seconds after turning ACC & IGN ON ▪ 0x1: Dealer Mode → 0x2: Customer Mode ▪ Check whether saved video has been deleted | ▪ Delete all saved videos | #7 | Pass |  |  |  |  | X
|  | 5 |  | Filtering 3 seconds after IGN ON - 0x0: Factory Mode → 0x2: Customer Mode - 0x1: Dealer Mode → 0x2: Customer Mode | 12V | IGN | ▪ ICUPowerAutoCutMode = 0x2: Customer Mode ▪ ACC & IGN OFF ▪ ICUPowerAutoCutMode = 0x0: Factory Mode ▪ Before 3 seconds after ACC & IGN ON ▪ 0x0: Factory Mode → 0x2: Customer Mode ▪ Check whether saved footage has been deleted | ▪ Maintain saved video | #7 | Pass |  |  |  |  | X
|  | 6 |  |  | 12V | IGN | ▪ ICUPowerAutoCutMode = 0x2: Customer Mode ▪ ACC & IGN OFF ▪ ICUPowerAutoCutMode = 0x1: Dealer Mode ▪ Before 3 seconds after ACC & IGN ON ▪ 0x1: Dealer Mode → 0x2: Customer Mode ▪ Check whether saved video has been deleted | ▪ Maintain saved video | #7 | Pass |  |  |  |  | X
|  | 7 |  | Filtering 3 seconds after ACC ON - 0x0: Factory Mode → 0x2: Customer Mode - 0x1: Dealer Mode → 0x2: Customer Mode | 12V | IGN | ▪ ICUPowerAutoCutMode = 0x2: Customer Mode ▪ ACC & IGN OFF ▪ ICUPowerAutoCutMode = 0x0: Factory Mode ▪ Before 3 seconds after ACC is turned on ▪ 0x0: Factory Mode → 0x2: Customer Mode ▪ Check whether saved footage has been deleted | ▪ Maintain saved video | #7 | Pass |  |  |  |  | X
|  | 8 |  |  | 12V | IGN | ▪ ICUPowerAutoCutMode = 0x2: Customer Mode ▪ ACC & IGN OFF ▪ ICUPowerAutoCutMode = 0x1: Dealer Mode ▪ Before 3 seconds after ACC is turned on ▪ 0x1: Dealer Mode → 0x2: Customer Mode ▪ Check whether saved footage has been deleted | ▪ Maintain saved video | #7 | Pass |  |  |  |  | X
If the failure occurs during the camera update, output version Z.00. - After resetting B+ while a DTC is active, check for a camera re-update when the power remains on for at least 5 seconds with IGN. - After resetting the USM, check if the camera is re-updated (check the camera version during the built-in cam version check process). | BAS_019 | 1 | Camera Recovery Update Operation ※ When 3-byte is applied - Front camera input error fault code: B16E3-93 - Rear camera input error fault code: B16E4-93 | Proceeding in customer mode. Camera version Z.00 due to camera update failure. Front/rear camera DTC status, check for camera update. | 12V | B+ | ▪ Force update failure by removing the camera while ADB update is in progress -> Verify camera version Z.00 (Recovery operation if the camera version differs from the controller's camera version) ▪ Request Read DTC Information - Front camera input error fault code (B16E4-00): Check for past faults - Rear camera input error fault code (B16E5-00): Check for past faults ▪ KEY OFF ▪ Vehicle network sleep (can + eth) ▪ Check camera re-update (takes approximately 5 minutes) | ▪ Check camera re-update (Check recovery operation) (BICIM2-1026) |  |  |  |  | O |  | X
|  | 2 |  | Proceeding in customer mode. Camera version Z.00 due to camera update failure. Check if camera re-updates after USM reset. | 12V | B+ | ▪ Force update failure by removing the camera while ADB update is in progress -> Verify camera version Z.00 (Recovery operation if the camera version differs from the controller's camera version) ▪ Request Read DTC Information - Front camera input error fault code (B16E4-00): Check for past faults - Rear camera input error fault code (B16E5-00): Check for past faults ▪ CF_AVN_BLTN_CAM_USMReset = 0x1 (Built-in Cam USM Reset) ▪ KEY OFF ▪ Vehicle network sleep (can + eth) ▪ Check camera re-update (takes approximately 5 minutes) | ▪ Check camera re-update (Check recovery operation) | [6 empty] | X
|  | 3 |  | Proceeding in customer mode. Camera version Z.00 due to camera update failure. Disconnect vehicle power and check if the camera is re-updated. | 12V | B+ | ▪ Force update failure by removing the camera while ADB update is in progress -> Verify camera version Z.00 (Recovery operation if the camera version differs from the controller's camera version) ▪ Request Read DTC Information - Front camera input error fault code (B16E4-00): Check for past faults - Rear camera input error fault code (B16E5-00): Check for past faults ▪ Reset B+ ▪ KEY OFF ▪ Vehicle network sleep (can + eth) ▪ Verify camera re-update (takes approximately 5 minutes) | ▪ Check camera re-update (Check recovery operation) | [6 empty] | X
|  | 3 |  | Check for camera updates in factory mode - Camera Update X | 12V | B+ | ▪ Force update failure by removing the camera while ADB update is in progress -> Verify camera version Z.00 (Recovery operation if the camera version differs from the controller's camera version) ▪ Request Read DTC Information - Front camera input error fault code (B16E4-00): Check for past faults - Rear camera input error fault code (B16E5-00): Check for past faults ▪ [ICU_08_200ms] ICU_PowerAutoCutModSta = 0x00(Factory Mode) ▪ Reset B+ ▪ KEY OFF ▪ Vehicle network sleep (can + eth) ▪ Check for camera re-update (takes approximately 5 minutes) | ▪ Check Camera Version Z.00 ▪ Check for Camera DTC ▪ Front/Rear Camera Update Not Performed | [6 empty] | X