## 주행 중 녹화 기능
OWD_051
memo | ID | Step | Verification items | detail | 전압 | 전원 | Execution Procedure | Expected value | Evidence | 결과 | 측정값 | 비고 | 매뉴얼 기본 | 자동화 기본 | 자동화 반영 | 사양구분 | 과거차문제
[BLTN_CAM-Function-001] Continuous Recording While Driving
Check initial values ​​for continuous driving recording settings | OWD_001 | 1 | [Continuous recording while driving] - (1) | Check initial values ​​for continuous driving recording settings | 12 V | IGN | ▪ ICUPowerAutoCutModesta = 0x0(Factory mode) → 0x2(Customer mode) ▪ Built-in Cam Main Screen ▪ [ccNC Settings] - [General] - [Reset] - [Delete Guest Profile / Reset System] - Check Default Values | ▪ BLTN_CAM_RecSet_OWD = 0x1(OFF) : Initial value to OFF after changing from Factory mode to Customer mode |  | Pass |  |  | O |  | O
|  | 2 |  |  |  |  | ▪ Turn on Parking Continuous Recording (to check the initial value after FRS setup) ▪ [ccNC Settings] - [General] - [Reset] - [Delete Guest Profile / Reset System] | ▪ Domestic/Japan/North America/Russia/Middle East BLTN_CAM_RecSet_OWD = 0x2(ON) : The default recording setting is ON when initialized after FRS setup operation ▪ Europe BLTN_CAM_RecSet_OWD = 0x1(OFF) : The default recording setting is OFF when initialized after FRS setup operation |  | Pass |  |  | O |  | O
Confirmation that continuous driving recording is not working in BLTN_CAM mode | OWD_002 | 1 | [Continuous Recording While Driving] - (2) | Confirmation that continuous driving recording is not working in BLTN_CAM mode | 12 V | IGN | ▪ Check recording status signal | ▪ BLTN_CAM_RecSta_OWD = 0x0(OFF) |  | Pass |  |  | O | O | O
|  | 2 |  |  |  |  | ▪ Check front/rear camera indicator | ▪ F/R-CAM_INDI = OFF |  |  |  |  | O | X | X
|  | 3 |  |  |  |  | ▪ Check EVENT_SW_INDI | ▪ EVENT_SW_INDI = OFF |  | Pass |  |  | O | O | O
|  | 4 |  | Confirmed non-operation of continuous driving recording in Engineer mode | 12 V | IGN | ▪ Check recording status signal | ▪ BLTN_CAM_RecSta_OWD = 0x0(OFF) |  | Pass |  |  |  | O | O
|  | 5 |  |  |  |  | ▪ Check front/rear camera indicator | ▪ F/R-CAM_INDI = OFF | [5 empty] | X | X
|  | 6 |  |  |  |  | ▪ Check EVENT_SW_INDI | ▪ EVENT_SW_INDI = OFF |  | Pass |  |  |  | O | O
|  | 7 |  | Check recording operation in AVN mode (IGN power) | 12 V | IGN | ▪ Switch AVN screen ▪ Check recording status signal | ▪ BLTN_CAM_RecSta_OWD = 0x1(Recoreding) ※ The signal delay between the actual recording time and the actual recording time will be 1 second. |  | Pass |  |  | O | O | O
|  | 8 |  |  |  |  | ▪ Check the time taken to start recording (In Built-in Cam mode, the time is measured by the stopwatch as soon as the HOME button is pressed, and recorded as the time captured in the recording file) | ▪ Recording starts within 4 seconds of exiting Built-in Cam mode |  |  |  |  | O | X | X
|  | 9 |  |  |  |  | ▪ Check front/rear camera indicator | ▪ F/R-CAM_INDI = Blink - Blink Frequency: 0.5Hz(Duty : 50%) |  |  |  |  | O | X | X
|  | 10 |  |  |  |  | ▪ Check EVENT_SW_INDI | ▪ EVENT_SW_INDI = ON |  | Pass |  |  | O | O | O
|  | 11 |  | Check recording operation in AVN mode (ACC power) | 12 V | ACC | ▪ Enter Built-in Cam Mode, stop recording, and exit. ▪ Check recording status signal. | ▪ BLTN_CAM_RecSta_OWD = 0x1(Recoreding) |  | Pass |  |  | O | O | O
|  | 12 |  |  |  |  | ▪ Check the time taken to start recording (In Built-in Cam mode, the time is measured by the stopwatch as soon as the HOME button is pressed, and recorded as the time captured in the recording file) | ▪ Recording starts within 4 seconds of exiting Built-in Cam mode |  |  |  |  | O | X | X
|  | 13 |  |  |  |  | ▪ Check front/rear camera indicator | ▪ F/R-CAM_INDI = Flash - Flash Frequency: 0.5Hz (Flash Duty: 50%) |  |  |  |  | O | X | X
|  | 14 |  |  |  |  | ▪ Check EVENT_SW_INDI | ▪ EVENT_SW_INDI = ON |  | Pass |  |  | O | O | O
Check Performance Recording Status Initial Value Performance recording applies only to specialized vehicle specifications. (CE1 KN) | OWD_034 | 1 | [Performance Recording] - (1) | Check Performance Recording Signal Initial Value |  |  | ▪ ICUPowerAutoCutMode = 0x0(Factory mode) → 0x2(Customer mode) ▪ Built-in Cam Main Screen ▪ [ccNC Settings] - [General] - [Reset] - [Delete Guest Profile / Reset System] - Check Default Values | ▪ BLTN_CAM_RecSta_BPR = 0x1(OFF) | [6 empty] | X | 퍼포먼스_지원
Verification of Performance Recording operation and Verification of non-operation in BLTN_CAM Performance recording applies only to specialized vehicle specifications. (CE1 KN) | OWD_035 | 1 | [Performance Recording] - (2) | Verify performance recording operation in N mode | 12V | IGN | ▪ Enter N Mode in AVN ▪ Touch N Race Cam "REC" to start recording ▪ Check Performance Recording Status Signal | ▪ BLTN_CAM_RecSta_BPR = 0x1 (Recording) | [6 empty] | X | 퍼포먼스_지원
|  | 2 |  |  |  |  | ▪ Check front/rear camera indicator | ▪ F-CAM_INDI = ON, R-CAM_INDI = ON - Flashing Frequency: 0.5Hz (Duty : 50%) | [6 empty] | X | 퍼포먼스_지원
|  | 3 |  |  |  |  | ▪ Check EVENT_SW_INDI | ▪ EVENT_SW_INDI = ON | [6 empty] | X | 퍼포먼스_지원
|  | 4 |  | Check recording status in the N Race Cam item of Performance Options. | 12V | IGN | ▪ Performance recording in progress ▪ Enter Performance Options ▪ Check recording status of N Race Cam "REC" button among the items | ▪ Performance recording proceeds without interruption (Recording count confirmed and recording indicator red confirmed) | [6 empty] | X | 퍼포먼스_지원
|  | 5 |  |  |  |  | ▪ Check front/rear camera indicator | ▪ F-CAM_INDI = ON, R-CAM_INDI = ON - Flashing Frequency: 0.5Hz (Duty : 50%) | [6 empty] | X | 퍼포먼스_지원
|  | 6 |  |  |  |  | ▪ Check EVENT_SW_INDI | ▪ EVENT_SW_INDI = ON | [6 empty] | X | 퍼포먼스_지원
|  | 7 |  | Check recording status in the N Race Cam item of Performance Options. | 12V | IGN | ▪ Performance recording in progress ▪ Enter Performance Options ▪ Touch the N Race Cam "File" button among the items | ▪ Go to Built-in Cam Video Save List After Performance Ends | [6 empty] | X | 퍼포먼스_지원
|  | 8 |  |  |  |  | ▪ Check front/rear camera indicator | ▪ F/RCAM_INDI =OFF | [6 empty] | X | 퍼포먼스_지원
|  | 9 |  |  |  |  | ▪ Check EVENT_SW_INDI | ▪ EVENT_SW_INDI = ON | [6 empty] | X | 퍼포먼스_지원
|  | 10 |  | Verify recording operation in AVN mode | 12 V | IGN | ▪ Start Performance Recording ▪ Switch from N Mode to AVN Screen ▪ Check Recording Status Signal | ▪ BLTN_CAM_RecSta_BPR = 0x1 (Recording) | [6 empty] | X | 퍼포먼스_지원
|  | 11 |  |  |  |  | ▪ Check front/rear camera indicator | ▪ F-CAM_INDI = ON, R-CAM_INDI = ON - Flashing Frequency: 0.5Hz (Duty : 50%) | [6 empty] | X | 퍼포먼스_지원
|  | 12 |  |  |  |  | ▪ Check EVENT_SW_INDI | ▪ EVENT_SW_INDI = ON | [6 empty] | X | 퍼포먼스_지원
|  | 13 |  |  |  |  | ▪ Check the indicator on the display | ▪ Indicator displayed during recording | [6 empty] | X | 퍼포먼스_지원
|  | 14 |  | Confirmation of non-operation of performance recording in BLTN_CAM mode | 12V | IGN | ▪ Start performance recording ▪ Enter built-in cam ▪ Check recording status signal | ▪ BLTN_CAM_RecSta_BPR = 0x0 (OFF) | [6 empty] | X | 퍼포먼스_지원
|  | 15 |  |  |  |  | ▪ Check front/rear camera indicator | ▪ F/R-CAM_INDI = OFF | [6 empty] | X | 퍼포먼스_지원
|  | 16 |  |  |  |  | ▪ Check EVENT_SW_INDI | ▪ EVENT_SW_INDI = OFF | [6 empty] | X | 퍼포먼스_지원
|  | 17 |  |  |  |  | ▪ Check the indicator on the display | ▪ Indicator not showing recording | [6 empty] | X | 퍼포먼스_지원
Confirm recording file creation (3 minutes) - Create 3 1-minute recording files | OWD_003 | 1 | [Continuous Recording While Driving] - (3) | Confirm recording file creation (3 minutes) - Create 3 1-minute recording files | 12 V | IGN | ▪ 3-Minute Standby ▪ Built-in Cam Main Screen ▪ [Always On While Driving] Check Storage Box | ▪ Thumbnail and video name (date and time) should be verified correctly. ▪ Three videos (front + rear) (60 sec) should be combined and displayed as a single group. | [5 empty] | X | X
|  | 2 |  |  |  |  | ▪ Play generated recording file | ▪ There should be no issues with video tearing, black screens, noise, or video color. | [5 empty] | X | X
|  | 3 |  | Check recording file specifications | 12 V | IGN | ▪ Check the generated recording file on the PC | ▪ Video saving/playback frame rate 30 FPS |  |  |  |  | O | X | X
|  | 4 | [5 empty] | ▪ Resolution 2560*1440 (QHD) ※ 2.5 Gen: 2980*1440 ※ 3rd Gen: 3840 * 2160 (Front/Rear Camera) 1280 * 1440 each (Side Camera) ▪ Voice Recording Available (Domestic/Japan/North America/Russia) Voice Recording Not Available (Europe/Middle East) |  |  |  |  | O | X | X
|  | 5 | [5 empty] | ▪ No horizontal flip of the video |  |  |  |  | O | X | X
|  | 6 |  | Check for abnormalities while maintaining driving recording for 5 minutes or more. | 12 V | IGN | ▪ Driving recording in progress ▪ Monitoring BLTN_CAM_RecSet_OWD signal for 5 minutes | ▪ BLTN_CAM_RecSet_OWD signal remains ON (Will not turn OFF at the time of recording file creation) |  |  |  |  | O | X | △
|  | 7 |  | Check that the continuous driving recording setting is OFF. | 12 V | IGN | ▪ Built-in Cam Main Screen ▪ [Settings] - [Recording] - [Recording While Driving] - Continuous Recording Setting OFF | ▪ BLTN_CAM_RecSet_OWD = 0x1(OFF) |  | Pass |  |  |  | O | O
|  | 8 |  | Confirmation that continuous driving recording does not operate when recording setting is OFF | 12 V | IGN | ▪ Switch AVN screen ▪ Check recording status signal | ▪ BLTN_CAM_RecSta_OWD = 0x0(OFF) |  | Pass |  |  |  | O | O
|  | 9 |  |  |  |  | ▪ Check front/rear camera indicator | ▪ F/R-CAM_INDI = OFF | [5 empty] | X | X
|  | 10 |  | Separate group index when date changes during recording | 12 V | IGN | ▪ Driving recording starts at 23:58:30 ▪ After 3 minutes, 3 recording files are created, then check the driving recording video list | ▪ Created as 2 recording groups - 23:58:30 ~ 00:00:30 - 00:00:30 ~ 00:01:30 | [5 empty] | X | X
Confirmation of Performance Recording File Creation - Display Single Group Index Performance recording applies only to specialized vehicle specifications. (CE1 KN) | OWD_036 | 1 | [Performance Recording] - (3) | Confirm recording file creation - Create single group | 12V | IGN | ▪ Built-in Cam Main Screen ▪ Check Performance Video List | ▪ Thumbnail and video name (date and time) should be verified correctly. ▪ Front video should be displayed as a single group (rear video is not recorded). | [6 empty] | X | 퍼포먼스_지원
|  | 2 |  |  |  |  | ▪ Play generated recording file | ▪ There should be no issues with video tearing, black screens, noise, or video color. | [6 empty] | X | 퍼포먼스_지원
|  | 3 |  | Check recording file specifications | 12 V | IGN | ▪ Check the generated recording file on the PC | ▪ Video saving / playback frame rate 30 FPS | [6 empty] | X | 퍼포먼스_지원
|  | 4 | [5 empty] | ▪ Resolution 1920 * 1080 (FHD), audio recording included | [6 empty] | X | 퍼포먼스_지원
|  | 5 | [5 empty] | ▪ No horizontal flip of the video | [6 empty] | X | 퍼포먼스_지원
|  | 6 |  | Check status to maintain performance recording for over 1 hour | 12 V | IGN | ▪ Performance recording in progress (1 hour or longer) ▪ Check BLTN_CAM_RecSta_BPR signal | ▪ BLTN_CAM_RecSta_BPR = 0x0 (OFF) ▪ No continuous saving | [6 empty] | X | 퍼포먼스_지원
|  | 7 |  |  | 12 V | IGN | ▪ Check indicator/continuous saving status | ▪ Blinks yellow for 3 seconds, then transitions to gray ▪ Does not save continuously | [6 empty] | X | 퍼포먼스_지원
|  | 8 |  | Confirmation of non-operation of performance recording | 12 V | IGN | ▪ Check front/rear camera indicator | ▪ F/R-CAM_INDI = OFF | [6 empty] | X | 퍼포먼스_지원
|  | 9 |  |  |  |  | ▪ Check the indicator on the display | ▪ Indicator not showing recording | [6 empty] | X | 퍼포먼스_지원
|  | 10 |  | Check group index if date changes during recording | 12 V | IGN | ▪ Driving recording starts at 23:58:30 ▪ Check driving recording video list after 3 minutes | ▪Single group will be created - 23:58:30 ~ 00:01:30 | [6 empty] | X | 퍼포먼스_지원
Check the recording file after entering parking recording. | OWD_004 | 1 | [Continuous Recording While Driving] - (4) | Check the recording file after entering parking recording. | 12 V | IGN | ▪ Turn KEY OFF to enter Parking Recording (Records for 10 seconds) ▪ Turn ACC and IGN ON to start Driving Recording (Records for 10 seconds) ▪ Repeat the above 5 times, then check the [Always Recording While Driving] box | ▪ Thumbnail and video name (date and time) should be verified correctly |  |  |  |  | O |  | X
|  | 2 |  |  |  |  | ▪ Play generated recording file | ▪ There should be no issues with video tearing, black screens, noise, or video color. |  |  |  |  | O |  | X
|  | 3 |  | Check whether recording is performed after repeatedly turning IGN ON/OFF | 12 V | IGN | ▪ Repeat ACC & IGN ON/OFF quickly 20 times ▪ ACC & IGN ON ▪ Check recording status signal | ▪ BLTN_CAM_RecSet_OWD = 0x2(ON) |  | Pass |  |  | O |  | O
|  | 4 |  |  |  |  | ▪ Check front/rear camera indicator | ▪ F/R-CAM_INDI = Flash - Flash Frequency: 0.5Hz (Flash Duty: 50%) |  |  |  |  | O |  | X
|  | 5 |  |  |  |  | ▪ Check EVENT_SW_INDI | ▪ EVENT_SW_INDI = ON |  | Pass |  |  | O |  | O
Check performance recording files after entering parking recording mode. Performance recording applies only to specialized vehicle specifications. (CE1 KN) | OWD_037 | 1 | [Performance Recording] - (4) | Check the recording file after entering parking recording. | 12 V | IGN | ▪ Turn KEY OFF to enter Parking Recording (10 seconds of Parking Recording) ▪ Turn ACC and IGN ON, enter N Mode within AVN, and start recording (10 seconds of Performance Recording) ▪ Repeat the above 5 times, then check the [Performance Recording] library | ▪ Thumbnail and video name (date and time) should be verified correctly | [6 empty] | X | 퍼포먼스_지원
|  | 2 |  |  |  |  | ▪ Play generated recording file | ▪ There should be no issues with video tearing, black screens, noise, or video color. | [6 empty] | X | 퍼포먼스_지원
|  | 3 |  | Check whether recording is performed after repeatedly turning IGN ON/OFF | 12 V | IGN | ▪ Quickly repeat ACC & IGN ON/OFF 20 times ▪ ACC & IGN ON ▪ Enter N Mode and start Performance Recording ▪ Check recording status signal | ▪ BLTN_CAM_RecSet_BPR = 0x2(Recording) | [6 empty] | X | 퍼포먼스_지원
|  | 4 |  |  |  |  | ▪ Check front/rear camera indicator | ▪ F/R-CAM_INDI = Flash - Flash Frequency: 0.5Hz (Flash Duty: 50%) | [6 empty] | X | 퍼포먼스_지원
|  | 5 |  |  |  |  | ▪ Check EVENT_SW_INDI | ▪ EVENT_SW_INDI = ON | [6 empty] | X | 퍼포먼스_지원
|  | 6 |  |  |  |  | ▪ Check the indicator on the display | ▪ Indicator recording displayed | [6 empty] | X | 퍼포먼스_지원
European-style continuous driving recording one-time specification applied | OWD_033 | 1 | (European Version) One-time setting for continuous driving recording | Confirmation that continuous driving recording is not performed after entering parking recording. | 12 V | IGN | ▪ Driving recording for 10 seconds with ACC and IGN ON ▪ Enter parking recording by turning KEY OFF (10-second parking recording) ▪ Driving recording does not proceed when ACC and IGN are ON | ▪ BLTN_CAM_RecSet_OWD = 0x1(OFF) ▪ BLTN_CAM_RecSta_OWD = 0x0(OFF) |  | Pass |  |  |  |  | O
|  | 2 |  | Check whether recording is performed after repeatedly turning IGN ON/OFF | 12 V | IGN | ▪ Repeat ACC & IGN ON/OFF quickly 20 times ▪ ACC & IGN ON ▪ Check recording status signal | ▪ BLTN_CAM_RecSet_OWD = 0x1(OFF) |  | Pass |  |  |  |  | O
|  | 3 |  |  |  |  | ▪ Check front/rear camera indicator | ▪ F/R-CAM_INDI = OFF | [6 empty] | X
|  | 4 |  |  |  |  | ▪ Check EVENT_SW_INDI | ▪ EVENT_SW_INDI = OFF |  | Pass |  |  |  |  | O
Checking the impact of simultaneous recording of other videos during driving recording | OWD_005 | 1 | [Impact of continuous recording while driving] - (1) | Checking the impact of simultaneous recording of other videos during driving recording | 12 V | IGN | ▪ Turn on continuous driving recording setting | ▪ BLTN_CAM_RecSet_OWD = 0x2(ON) |  | Pass |  |  |  |  | O
|  | 2 |  |  |  |  | ▪ AVN screen switching ▪ Start time-lapse recording (long press Event Switch) | ▪ BLTN_CAM_RecSta TML = 0x1(Recording) |  | Pass |  |  |  |  | O
|  | 3 |  |  |  |  | ▪ Switch Event Authorization | ▪ BLTN_CAM_RecSta_MAR = 0x1(Recording) |  | Pass |  |  |  |  | O
|  | 4 |  |  |  |  | ▪ Authorize Shock Event (Event Recording Setting ON) | ▪ BLTN_CAM_RecSta_DEV = 0x1(Recording) |  | Pass |  |  |  |  | O
|  | 5 |  |  |  |  | ▪ 1-Minute Standby ▪ Built-in Cam Main Screen ▪ [Always On While Driving] Check Storage Box | ▪ Confirm saving of continuous recording files while driving - Create 1 list of Front & Rear Video (60 sec) | [6 empty] | X
|  | 6 |  |  |  |  | ▪ Confirm repeated entry/exit motion of built-in cam 5 times | ▪ Must be able to enter and exit normally - Must not be kicked back to the CCNC screen - Must not reboot |  | Pass |  |  |  |  | O
|  | 7 |  |  |  |  | ▪ Check recorded video | ▪ Verify that recording files for Driving Continuous/Impact/Manual/Time-lapse are saved ▪ There should be no issues with video distortion, black screens, noise, video color, etc. | [6 empty] | X
|  | 8 |  | Verification of the impact of low voltage during driving recording | 12 V | IGN | ▪ Proceed with the following while driving recording is in progress on the AVN screen ▪ Verify while changing the input voltage from 12 to 9 | ▪ BLTN_CAM_RecSta_OWD = 0x1(Recording) ▪ F/R-CAM_INDI No issues ▪ EVENT_SW_INDI No issues ▪ Confirmed continuous recording file saving while driving - Created 1 list of front & rear video (60 sec) |  | Pass |  | 과거차문제 PASTI-322 주차 녹화 상태에서 시동 ON시 전방 영상 블랙 녹화 발생 |  |  | O |  | O
|  | 9 |  | Confirmation of High Voltage Impact During Driving Recording | 12 V | IGN | ▪ Proceed with the following while driving recording is in progress on the AVN screen ▪ Verify while varying the input voltage from 12 to 16 | ▪ BLTN_CAM_RecSta_OWD = 0x1(Recording) ▪ F/R-CAM_INDI No issues ▪ EVENT_SW_INDI No issues ▪ Confirmed continuous recording file saving while driving - Created 1 list of front & rear video (60 sec) |  | Pass |  |  |  |  | O |  | O
IGN On during driving recording with ACC On power | OWD_006 | 1 | [Impact of Continuous Recording While Driving] - (2) | IGN On during driving recording with ACC On power | 12 V | ACC | ▪ ACC On, IGN Off ▪ IGN On during driving recording ▪ Check driving recording status signal | ▪ BLTN_CAM_RecSta_OWD = 0x1(Recording) |  | Pass |  |  |  |  | O
|  | 2 |  |  |  |  | ▪ Verify built-in cam entry/exit operation | ▪ Must be able to enter and exit normally - Must not be kicked back to the CCNC screen - Must not reboot |  | Pass |  |  |  |  | O
|  | 3 |  |  |  |  | ▪ [Always on while driving] Check storage box | ▪ Verify that continuous recording files are saved while driving ▪ There should be no issues such as video distortion, black screens, noise, or video color quality. | [6 empty] | X
|  | 4 |  | IGN On during simultaneous recording with ACC On power | 12 V | ACC | ▪ ACC On, IGN Off ▪ Recording starts in the following sequence: Normal Driving → Time-lapse → Impact → Manual Recording ▪ IGN On after a 10-second wait ▪ Check recorded video signal | ▪ BLTN_CAM_RecSta_OWD = 0x1(Recording) ▪ BLTN_CAM_RecSta_TML = 0x1(Recording) ▪ BLTN_CAM_RecSta_DEV = 0x1(Recording) ▪ BLTN_CAM_RecSta_MAR = 0x1(Recording) |  | Pass |  |  |  |  | O
|  | 5 |  |  |  |  | ▪ Verify built-in cam entry/exit operation | ▪ Must be able to enter and exit normally - Must not be kicked back to the CCNC screen - Must not reboot |  | Pass |  |  |  |  | O
|  | 6 |  |  |  |  | ▪ Check recorded video | ▪ Verify that recording files for Driving Continuous/Impact/Manual/Time-lapse are saved ▪ There should be no issues with video distortion, black screens, noise, video color, etc. | [6 empty] | X
|  | 7 |  | ACC On while driving recording with IGN On power | 12 V | IGN | ▪ ACC Off, IGN On ▪ ACC On while driving recording is in operation ▪ Check driving recording status signal | ▪ BLTN_CAM_RecSet_OWD = 0x2(ON) |  | Pass |  |  |  |  | O
|  | 8 |  |  |  |  | ▪ Verify built-in cam entry/exit operation | ▪ Must be able to enter and exit normally - Must not be kicked back to the CCNC screen - Must not reboot |  | Pass |  |  |  |  | O
|  | 9 |  |  |  |  | ▪ [Always on while driving] Check storage box | ▪ Verify that continuous recording files are saved while driving ▪ There should be no issues such as video distortion, black screens, noise, or video color quality. | [6 empty] | X
|  | 10 |  | ACC On while simultaneous recording on IGN On power | 12 V | IGN | ▪ ACC Off, IGN On ▪ Recording starts in the following sequence: Normal Driving → Time-lapse → Impact → Manual Recording ▪ Turn ACC On after a 10-second wait ▪ Check recorded video signal | ▪ BLTN_CAM_RecSta_OWD = 0x1(Recording) ▪ BLTN_CAM_RecSta_TML = 0x1(Recording) ▪ BLTN_CAM_RecSta_DEV = 0x1(Recording) ▪ BLTN_CAM_RecSta_MAR = 0x1(Recording) |  | Pass |  |  |  |  | O
|  | 11 |  |  |  |  | ▪ Verify built-in cam entry/exit operation | ▪ Must be able to enter and exit normally - Must not be kicked back to the CCNC screen - Must not reboot |  | Pass |  |  |  |  | O
|  | 12 |  |  |  |  | ▪ Check recorded video | ▪ Verify that recording files for Driving Continuous/Impact/Manual/Time-lapse are saved ▪ There should be no issues with video distortion, black screens, noise, video color, etc. | [6 empty] | X
Verification of impact on other video recordings during performance recording Performance recording applies only to specialized vehicle specifications. (CE1 KN) | OWD_038 | 1 | [Impact during performance recording] - (1) | Checking the impact of simultaneous video recording during performance recording | 12 V | IGN | ▪ Always Driving ON, Driving Event ON ▪ Start Performance Recording | ▪ BLTN_CAM_RecSta_BPR = 0x1(Recording) | [6 empty] | X | 퍼포먼스_지원
|  | 2 |  |  |  |  | ▪ Constant driving signal check during performance recording ▪ Impact detection during performance recording | ▪ BLTN_CAM_RecSta OWD = 0x0(OFF) ▪ BLTN_CAM_RecSta DEV = 0x0(OFF) ▪ During performance recording, driving will be continuous, and impact recording will not be performed. | [6 empty] | X | 퍼포먼스_지원
|  | 3 |  |  |  |  | ▪ Start performance recording ▪ Time-lapse, manual event? | ▪ BLTN_CAM_RecSta TML = 0x0(OFF) ▪ BLTN_CAM_RecSta MAR = 0x0(OFF) ▪ Time-lapse and manual events will not be recorded during performance recording | [6 empty] | X | 퍼포먼스_지원
|  | 4 |  |  |  |  | ▪ 1-minute standby ▪ Enter Built-in Cam Mode ▪ Check [Performance Recording] Library | ▪ Confirm performance recording file save - Create 1 list of front video (60 sec) | [6 empty] | X | 퍼포먼스_지원
|  | 5 |  |  |  |  | ▪ Confirm repeating Performance Recording start and stop 5 times | ▪ Recording must be enabled/disabled - Will not crash to the CCNC screen - Will not reboot | [6 empty] | X | 퍼포먼스_지원
|  | 6 |  |  |  |  | ▪ Check recorded video | ▪ Verify that performance recording files are saved ▪ Driving Continuous/Impact/Manual/Time-lapse recording files will not be saved ▪ There should be no issues such as video distortion, black screens, noise, or video color distortion | [6 empty] | X | 퍼포먼스_지원
|  | 7 |  | Check for SOME/IP disconnect detection during performance recording | 12 V | IGN | ▪ Start performance recording ▪ Reboot CCNC only (SOME/IP disconnect) | ▪ Confirm stopping performance recording ▪ Confirm saving performance recording file | [6 empty] | X | 퍼포먼스_지원
|  | 8 |  | Verification of Low Voltage Impact During Performance Recording | 12 V | IGN | ▪ 1-minute recording ▪ Proceed with the following while performance recording is in progress on the AVN screen ▪ Verify as input voltage changes from 12V to 9V | ▪ BLTN_CAM_RecSta_BPR = 0x1(Recording) ▪ F-CAM_INDI = 0.5Hz, R-CAM_INDI = 0.5Hz ▪ EVENT_SW_INDI = ON ▪ Confirm performance recording file save - Create 1 list of front video (60 sec) | [6 empty] | X | 퍼포먼스_지원
|  | 9 |  | Verification of High Voltage Effects During Performance Recording | 12 V | IGN | ▪ 1-minute recording ▪ Proceed with the following while performance recording is in progress on the AVN screen ▪ Verify while changing the input voltage from 12V to 16V | ▪ BLTN_CAM_RecSta_BPR = 0x1(Recording) ▪ F-CAM_INDI = 0.5Hz, R-CAM_INDI = ON ▪ EVENT_SW_INDI = ON ▪ Confirm performance recording file save - Create 1 list of front video (60 sec) | [6 empty] | X | 퍼포먼스_지원
Front camera removed, driving recording + time-lapse + manual event | OWD_007 | 1 | [When camera video is not input] | Front camera removed, driving recording + time-lapse + manual event | 12 V | IGN | ▪ Proceed with Driving Recording + Time-lapse + Manual Event Recording ▪ Remove front camera after 30 seconds ▪ Reattach camera after 20 seconds ▪ Check generated recording files after 30 seconds | ▪ Recorded video file created (Black screen recording if video input is missing) ▪ Camera restored to normal within 2 seconds after installation (Recorded file driving data, capacity, playback time) | [6 empty] | X
|  | 2 |  | Rear camera removal, driving recording + time-lapse + manual/impact events | 12 V | IGN | ▪ Proceed with Driving Recording + Time-lapse + Manual Event Recording ▪ Remove rear camera after waiting 30 seconds ▪ Reinstall camera after waiting 20 seconds ▪ Check generated recording files after waiting 30 seconds | ▪ Recorded video file created (Black screen recording if video input is missing) ▪ Camera restored to normal within 2 seconds after installation (Recorded file driving data, capacity, playback time) | [6 empty] | X
|  | 3 |  | Front/Rear Camera Removal, Driving Recording + Time-lapse + Manual Event | 12 V | IGN | ▪ Proceed with Driving Recording + Time-lapse + Manual Event Recording ▪ Remove Front + Rear Cameras after 30 seconds ▪ Reinstall Cameras after 20 seconds ▪ Check generated recording files after 30 seconds | ▪ Recorded video file created (Black screen recording if video input is missing) ▪ Camera restored to normal within 2 seconds after installation (Recorded file driving data, capacity, playback time) | [6 empty] | X
|  | 4 |  | When attaching/detaching the front camera during driving recording | 12 V | IGN | ▪ Front camera removal during driving recording | ▪ BLTN_CAM_State = 0x1(Front camera recording disabled) | [6 empty] | X
|  | 5 |  |  |  |  | ▪ Front Camera Installation ▪ Remove and reattach quickly within 1 second, repeating this 10 times, then reattach. | ▪ Recorded video file created (Black screen recorded if no video input) ▪ Camera restored to normal within 2 seconds after installation (Recorded file driving data, capacity, playback time) ▪ Impact events are not recorded | [6 empty] | X
|  | 6 |  |  |  |  | ▪ Check status signal | ▪ BLTN_CAM_State = 0x0 (Normal operation) | [6 empty] | X
|  | 7 |  | Impact of Front Camera Removal During Driving Recording on CAN Communication | 12 V | IGN | ▪ Removal/Installation of front camera during driving recording | ▪ Maintain normal CAN communication | [6 empty] | X
|  | 8 |  | When attaching or detaching the rear camera during driving recording | 12 V | IGN | ▪ Removal of rear camera during driving recording | ▪ BLTN_CAM_State = 0x2(Rear camera recording disabled) | [6 empty] | X
|  | 9 |  |  |  |  | ▪ Rearview Camera Installation ▪ Remove and reattach quickly within 1 second, repeating this 10 times, then install. | ▪ Recorded video file created (Black screen recorded if no video input) ▪ Camera restored to normal within 2 seconds after installation (Recorded file driving data, capacity, playback time) ▪ Impact events are not recorded | [6 empty] | X
|  | 10 |  |  |  |  | ▪ Check status signal | ▪ BLTN_CAM_State = 0x0 (Normal operation) | [6 empty] | X
|  | 11 |  | Impact of CAN communication when removing the rear camera during driving recording | 12 V | IGN | ▪ Removal/Installation of rear camera during driving recording | ▪ Maintain normal CAN communication | [6 empty] | X
|  | 12 |  | Check G-sensor operation status after attaching/detaching the camera during driving recording | 12 V | IGN | ▪ Remove front camera while driving recording is in progress ▪ Remove front camera after waiting 30 seconds ▪ Reinstall camera after waiting 20 seconds ▪ Authorize impact event | ▪ Recorded video file created (Black screen recording if no video input) ▪ Camera restored to normal within 2 seconds after installation (Recorded file driving data, capacity, playback time) ▪ Confirmation of impact event recording saved | [6 empty] | X
|  | 13 |  |  | 12 V | IGN | ▪ ↑ Verify that the above procedure is repeated 10 times | ▪ Recorded video file created (Black screen recording if no video input) ▪ Camera restored to normal within 2 seconds after installation (Recorded file driving data, capacity, playback time) ▪ Confirmation of impact event recording saved | [6 empty] | X
|  | 14 |  | Check voice recording after attaching/detaching the camera during parking recording | 12 V | B+ | ▪ Remove front camera while parking recording is in progress ▪ Turn KEY ON ▪ Install front camera before starting continuous driving recording ▪ Authorize impact and manual events ▪ Check generated recording file after waiting 1 minute | ▪ Recorded video file created (Black screen recording if no video input) ▪ Camera restored to normal within 2 seconds after installation (Recorded file driving data, capacity, playback time) ▪ Check audio sync for continuous driving recording | [6 empty] | X
|  | 15 |  |  | 12 V | B+ | ▪ ↑ Verify that the above procedure is repeated 10 times | ▪ Recorded video file created (Black screen recording if no video input) ▪ Camera restored to normal within 2 seconds after installation (Recorded file driving data, capacity, playback time) ▪ Confirmation of impact event recording saved | [6 empty] | X
Camera Removal During Performance Recording Performance recording applies only to specialized vehicle specifications. (CE1 KN) | OWD_039 | 1 | [When camera video is not input] | When attaching/detaching the front camera during performance recording | 12 V | IGN | ▪ Front camera removal during performance recording | ▪ BLTN_CAM_State = 0x1(Front camera recording disabled) | [6 empty] | X | 퍼포먼스_지원
|  | 2 |  |  |  |  | ▪ Front Camera Installation ▪ Remove and reattach quickly within 1 second, repeating this 10 times, then reattach. | ▪ Recorded video file created (Black screen recorded if no video input) ▪ Camera restored to normal within 2 seconds after installation (Recorded file driving data, capacity, playback time) ▪ Impact events are not recorded | [6 empty] | X | 퍼포먼스_지원
|  | 3 |  |  |  |  | ▪ Check status signal | ▪ BLTN_CAM_State = 0x0 (Normal operation) | [6 empty] | X | 퍼포먼스_지원
|  | 4 |  | Impact of Front Camera Removal During Performance Recording on CAN Communication | 12 V | IGN | ▪ Front camera removal/installation during performance recording | ▪ Maintain normal CAN communication | [6 empty] | X | 퍼포먼스_지원
|  | 5 |  | When attaching or detaching the rear camera during performance recording | 12 V | IGN | ▪ Rear camera removal during performance recording | ▪ BLTN_CAM_State = 0x2(BLTN_CAM rear Camera Invalid) | [6 empty] | X | 퍼포먼스_지원
|  | 6 |  |  |  |  | ▪ Rearview Camera Installation ▪ Remove and reattach quickly within 1 second, repeating this 10 times, then install. | ▪ Recorded video file created (Will not be affected as only the front camera output is displayed) (Recorded file driving data, capacity, playback time) ▪ Impact event recording not occurred | [6 empty] | X | 퍼포먼스_지원
|  | 7 |  |  |  |  | ▪ Check status signal | ▪ BLTN_CAM_State = 0x0 (Normal operation) | [6 empty] | X | 퍼포먼스_지원
|  | 8 |  | Impact of Front Camera Removal During Performance Recording on CAN Communication | 12 V | IGN | ▪ Removal/Installation of rear camera during performance recording | ▪ Maintain normal CAN communication | [6 empty] | X | 퍼포먼스_지원
Emergency Power (Super Cap) Performance (Driving) | OWD_008 | 1 | [Power Fail Safety Operation] : Emergency Power (Super Cap) Performance (Driving) | B+ OFF during continuous recording while driving |  |  | ▪ Continuous video recording while driving ▪ B+ Power Input OFF | ▪ The file being recorded just before power off is saved | [6 empty] | X
|  | 2 |  | Recording events (impacts) while driving |  |  | ▪ Recording of impact video during driving ▪ B+ Power Input OFF | ▪ The file being recorded just before power off is saved | [6 empty] | X
|  | 3 |  | Recording events (switch) while driving |  |  | ▪ Video recording of event switch while driving ▪ B+ Power input OFF | ▪ The file being recorded just before power off is saved | [6 empty] | X
|  | 4 |  | Recording time-lapse |  |  | ▪ Time-lapse video recording ▪ B+ Power input OFF | ▪ The file being recorded just before power off is saved | [6 empty] | X
|  | 5 |  | Continuous driving, impact events, switch events, and time-lapse recording in progress |  |  | ▪ Simultaneous recording of time-lapse, impact events, and switch events while driving ▪ B+ power input OFF | ▪ The file being recorded just before power off is saved |  |  |  |  | O |  | X
|  | 6 |  | B+ OFF during continuous recording while driving |  |  | ▪ Continuous video recording while driving, rear camera not recognized ▪ B+ power input OFF | ▪ The file being recorded just before power off is saved | [6 empty] | X
|  | 7 |  | B+ OFF during performance recording |  |  | ▪ Performance Video Recording ▪ B+ Power Input OFF | ▪ The file being recorded just before power off is saved | [6 empty] | X | 퍼포먼스_지원
[BLTN_CAM-Function-002] Driving Event Recording
Check default values ​​for driving event (impact) recording settings | OWD_009 | 1 | [Recording of Driving Event Impacts] - (1) | Check default values ​​for driving event (impact) recording settings | 12 V | IGN | ▪ ICUPowerAutoCutModeSta = 0x0(Factory mode) → 0x2(Customer mode) ▪ Built-in Cam Main Screen ▪ [Settings] - [Reset Built-in Cam Settings] - [Recording] - [Record While Driving] - Check Default Values | ▪ BLTN_CAM_RecSet_DEV = 0x1(OFF), Continuous recording while driving OFF : Value initialized to OFF after changing from Factory mode to Customer mode |  | Pass |  |  | O |  | O
|  | 2 |  |  |  |  | ▪ Turn on Parking Continuous Recording (to check the initial value after FRS setup) ▪ [ccNC Settings] - [General] - [Reset] - [Delete Guest Profile / Reset System] | ▪ Domestic/Japan/North America/Russia/Middle East BLTN_CAM_RecSet_DEV = 0x2(ON) : The default recording setting is ON upon initialization after FRS setup operation ▪ Europe BLTN_CAM_RecSet_DEV = 0x1(OFF) : The default recording setting is OFF upon initialization after FRS setup operation |  | Pass |  |  | O |  | O
|  | 3 |  |  |  |  | ▪ [Settings] - [Event Detection Sensitivity] - Check Recording While Driving | ▪ BLTN_CAM_SenSet_DEV = 0x3(LV.3) |  | Pass |  |  | O |  | O
Confirmation that event recording is not working in BLTN_CAM mode | OWD_010 | 1 | [Recording of Driving Event Impacts] - (2) | Confirmation that event recording is not working in BLTN_CAM mode | 12 V | IGN | ▪ Shock Event Confirmed ▪ Check Recording Status Signal | ▪ BLTN_CAM_RecSta_DEV = 0x0(OFF) |  | Pass |  |  | O | O | O
|  | 2 |  |  |  |  | ▪ Check front/rear camera indicator | ▪ F/R-CAM_INDI = OFF |  |  |  |  | O | X | X
|  | 3 |  |  |  |  | ▪ Check EVENT_SW_INDI | ▪ EVENT_SW_INDI = OFF |  | Pass |  |  | O | O | O
|  | 4 |  | Check for no events occurring while driving in AVN mode (IGN) | 12 V | IGN | ▪ Switch AVN screen ▪ Check recording status signal | ▪ BLTN_CAM_RecSta_DEV = 0x0(OFF) |  | Pass |  |  |  | O | O
|  | 5 |  |  |  |  | ▪ Check front/rear camera indicator | ▪ F/R-CAM_INDI = Blink - Blink Frequency: 0.5Hz(Duty : 50%) | [5 empty] | X | X
|  | 6 |  |  |  |  | ▪ Check EVENT_SW_INDI | ▪ EVENT_SW_INDI = ON |  | Pass |  |  |  | O | O
|  | 7 |  | Confirm driving event recording operation in AVN mode (IGN) | 12 V | IGN | ▪ Shock Event Confirmed ▪ Check Recording Status Signal | ▪ BLTN_CAM_RecSta_DEV = 0x1(Recording) |  | Pass |  |  | O | O | O
|  | 8 |  |  |  |  | ▪ Check front/rear camera indicator | ▪ F/R-CAM_INDI = Blink - Blink Frequency: 1Hz(Duty : 50%) |  |  |  |  | O | X | X
|  | 9 |  |  |  |  | ▪ Flashing time measurement | ▪ Flash time measurement: 10 seconds |  |  |  |  | O | X | X
|  | 10 |  |  |  |  | ▪ Check EVENT_SW_INDI | ▪ EVENT_SW_INDI = Flash - Flash Frequency: 1Hz(Duty : 50%) |  | Pass |  |  | O | O | O
|  | 11 |  |  |  |  | ▪ Flashing time measurement | ▪ Flash time measurement: 10 seconds |  | Pass |  |  | O | O | O
|  | 12 |  | Check for no events occurring while driving in AVN mode (ACC) | 12 V | ACC | ▪ Switch AVN screen ▪ Check recording status signal | ▪ BLTN_CAM_RecSta_DEV = 0x0(OFF) |  | Pass |  |  |  | O | O
|  | 13 |  |  |  |  | ▪ Check front/rear camera indicator | ▪ F/R-CAM_INDI = Blink - Blink Frequency: 0.5Hz(Duty : 50%) | [5 empty] | X | X
|  | 14 |  |  |  |  | ▪ Check EVENT_SW_INDI | ▪ EVENT_SW_INDI = OFF |  | Pass |  |  |  | O | O
|  | 15 |  | Confirmation of driving event recording operation in AVN mode (ACC) | 12 V | ACC | ▪ Shock Event Confirmed ▪ Check Recording Status Signal | ▪ BLTN_CAM_RecSta_DEV = 0x1(Recording), (for 10 seconds) |  | Pass |  |  | O | O | O
|  | 16 |  |  |  |  | ▪ Check front/rear camera indicator | ▪ F/R-CAM_INDI = Blink - Blink Frequency: 1Hz(Duty : 50%) |  |  |  |  | O | X | X
|  | 17 |  |  |  |  | ▪ Flashing time measurement | ▪ Flash time measurement: 10 seconds |  |  |  |  | O | X | X
|  | 18 |  |  |  |  | ▪ Check EVENT_SW_INDI | ▪ EVENT_SW_INDI = Flash - Flash Frequency: 1Hz(Duty : 50%) |  | Pass |  |  | O | O | O
|  | 19 |  |  |  |  | ▪ Flashing time measurement | ▪ Flash time measurement: 10 seconds |  | Pass |  |  | O | O | O
Confirmation of non-activation of driving events upon impact during performance recording Performance recording applies only to specialized vehicle specifications. (CE1 KN) | OWD_040 | 1 | Confirmation of non-operation of driving events during performance recording | Confirmation of non-operation of driving events during performance recording | 12 V | IGN | ▪ Start performance recording ▪ Confirm shock event ▪ Check recording status signal | ▪ Driving events will not be recorded and performance recording will not stop | [6 empty] | X | 퍼포먼스_지원
Confirm recording file creation (3 x 20-second files) | OWD_011 | 1 | [Recording of Driving Event Impacts] - (3) | Confirm recording file creation (3 x 20-second files) | 12 V | IGN | ▪ Event authorized 3 times at 11-second intervals ▪ Built-in Cam Main Screen ▪ [Driving Event] Check Storage | ▪ Confirmation of saving of recording files for driving events (impacts) - Confirmation of creation of a list of 3 front & rear videos (20 sec, margin of error -1 allowed) |  |  |  |  | O |  | X
|  | 2 |  | Check recording file specifications | 12 V | IGN | ▪ Check the generated recording file on the PC | ▪ Video saving/playback frame rate 30 FPS |  |  |  |  | O |  | X
|  | 3 | [5 empty] | ▪ Resolution 2560*1440 (QHD), Voice recording included ※ 2.5 Gen: 2980*1440 ※ 3rd Gen: 3840 * 2160 (Front/Rear Camera) 1280 * 1440 each (Side Camera) |  |  |  |  | O |  | X
|  | 4 | [5 empty] | ▪ No horizontal flip of the video |  |  |  |  | O |  | X
|  | 5 |  | Confirmation that event recording does not work when recording settings are OFF | 12 V | IGN | ▪ Built-in Cam Main Screen ▪ [Settings] - [Recording] - [Recording While Driving] - Event Recording Settings OFF | ▪ Checkbox unchecked |  | Pass |  |  |  |  | O
|  | 6 |  |  |  |  | ▪ Switch AVN screen ▪ Check recording status signal | ▪ BLTN_CAM_RecSta_DEV = 0x0(OFF) |  | Pass |  |  |  |  | O
|  | 7 |  |  |  |  | ▪ Check front/rear camera indicator | ▪ F/R-CAM_INDI = OFF (Always disabled while driving) ▪ F/R-CAM_INDI = ON (Always enabled while driving) | [6 empty] | X
|  | 8 |  |  |  |  | ▪ Check EVENT_SW_INDI | ▪ EVENT_SW_INDI = OFF(Driving always disabled) ▪ EVENT_SW_INDI = ON(Driving always enabled) |  | Pass |  |  |  |  | O
Confirmation that recording files were not generated For performance recording, this applies only to specialized vehicle specifications. (CE1 KN) | OWD_041 | 1 | Confirmation that driving event recording files were not created during performance recording | Confirmation that driving event recording files were not created during performance recording | 12 V | IGN | ▪ Start Performance Recording ▪ Check Impact Event ▪ [Driving Event] Check Storage | ▪ Recording files for events (impacts) while driving will not be generated | [6 empty] | X | 퍼포먼스_지원
Display of event impact location (continuous recording file) | OWD_012 | 1 | [Recording of Driving Event Impacts] - (4) | Display of event impact location (continuous recording file) | 12 V | IGN | ▪ Check continuous driving recording files after triggering a single impact event during driving recording | ▪ Playback of continuous driving recording files : The time of event occurrence matches the progress bar display (red indicator) | [6 empty] | X
|  | 2 |  | Display Event Impact Location (Continuous Recording File) - Duplicate Events | 12 V | IGN | ▪ Authorize impact event during driving recording ▪ Authorize again after 5 seconds | ▪ Playback of continuous driving recording files : The time of event occurrence matches the progress bar display (red indicator) ▪ Duplicate events are ignored while recording a single event (recorded only once) | [6 empty] | X
|  | 3 |  | Display location of event impact (continuous recording file) : Enter Built-in Cam mode before completion | 12 V | IGN | ▪ Authorize 1 impact event during driving recording ▪ Enter built-in cam screen after 5 seconds | ▪ Playback of continuous driving recording files : The time of event occurrence matches the progress bar display (red indicator) ▪ Duplicate events are ignored while recording an event that has occurred once | [6 empty] | X
|  | 4 |  | Display Event Impact Location (Continuous Recording File) : Key OFF Before Completion | 12 V | IGN | ▪ Enable 1 impact event during driving recording ▪ Key OFF after 5 seconds | ▪ Playback of continuous driving recording files : The time of event occurrence matches the progress bar display (red indicator) ▪ Duplicate events are ignored while recording an event that has occurred once | [6 empty] | X
|  | 5 |  | Display location of event impact (continuous recording file) : Remove B+ before completion | 12 V | IGN | ▪ Authorize 1 impact event during driving recording ▪ Remove B+ after 5 seconds | ▪ Playback of continuous driving recording files : The time of event occurrence matches the progress bar display (red indicator) ▪ Duplicate events are ignored while recording an event that has occurred once | [6 empty] | X
|  | 6 |  | Display location of event impact (event recording file) | 12 V | IGN | ▪ Check continuous driving recording files after triggering a single impact event during driving recording | ▪ Playback of driving event recording file : The time of the event matches the progress bar display (red indicator). | [6 empty] | X
|  | 7 |  | Display Event Impact Location (Event Recording File) - Duplicate Event | 12 V | IGN | ▪ Authorize impact event during driving recording ▪ Authorize again after 5 seconds | ▪ Playback of driving event recording file : Matches the time of event occurrence with the progress bar display (red indicator) ▪ Ignores duplicate events while recording a single event (recorded only once) | [6 empty] | X
|  | 8 |  | Display Event Impact Location (Event Recording File) - Stop Before Completion | 12 V | IGN | ▪ Authorize 1 impact event during driving recording ▪ Enter built-in cam screen before impact event recording is complete | ▪ Playback of driving event recording file : The time of event occurrence matches the progress bar display (red indicator) ▪ Duplicate events are ignored while an event that has occurred once is being recorded | [6 empty] | X
|  | 9 |  | Display Event Impact Location (Event Recording File) : Key OFF Before Completion | 12 V | IGN | ▪ Enable 1 impact event during driving recording ▪ Key OFF after 5 seconds | ▪ Playback of driving event recording file : The time of event occurrence matches the progress bar display (red indicator) ▪ Duplicate events are ignored while an event that has occurred once is being recorded | [6 empty] | X
|  | 10 |  | Display Event Impact Location (Event Recording File) : Remove B+ before completion | 12 V | IGN | ▪ Authorize 1 impact event during driving recording ▪ Remove B+ after 5 seconds | ▪ Playback of driving event recording file : The time of event occurrence matches the progress bar display (red indicator) ▪ Duplicate events are ignored while an event that has occurred once is being recorded | [6 empty] | X
Check if the location of the event impact during performance recording is not displayed. For performance recording, this applies only to specialized vehicle specifications. (CE1 KN) | OWD_042 | 1 | Identifying the location of the event impact during performance recording | Display location of event impact during performance recording : Will not be displayed | 12 V | IGN | ▪ Check if there was one shock event during performance recording ▪ Enter Built-in Cam to check the recorded video file | ▪ Playback of performance recording file ▪ Event occurrence progress bar will not be displayed | [6 empty] | X | 퍼포먼스_지원
Check recording file event recording time setting (Before Time: -10s) | OWD_013 | 1 | [Check Shock Event Recording Time Settings] (1) | Recording file event settings -10s ~ +10s | 12 V | IGN | ▪ Set the corresponding event recording time (Bfr, Aft) in the Built-in Cam settings screen. ▪ Enable impact event after Bfr time following exiting Built-in Cam mode. ▪ Enter Built-in Cam mode after Aft time to check the recorded video. | ▪ Recorded video playback length: 20s |  |  |  |  | O |  | X
|  | 2 | [5 empty] | ▪ Time of impact: 10s (Check the time of impact input captured by the camera) |  |  |  |  | O |  | X
|  | 3 | [5 empty] | ▪ Front/rear camera and switch indicator flash for 10 seconds |  | Pass |  |  | O |  | O
|  | 4 | [5 empty] | ▪ BLTN_CAM_RecSta_DEV = 0x1(Recording) hold for 10 seconds then 0x0(OFF) |  | Pass |  |  | O |  | O
|  | 5 |  | Recording file event settings -10s ~ +15s | 12 V | IGN | ▪ Set the corresponding event recording time (Bfr, Aft) in the Built-in Cam settings screen. ▪ Enable impact event after Bfr time following exiting Built-in Cam mode. ▪ Enter Built-in Cam mode after Aft time to check the recorded video. | ▪ Recorded video playback length: 25s | [6 empty] | X
|  | 6 | [5 empty] | ▪ Time of impact: 10s (Check the time of impact input captured by the camera) | [6 empty] | X
|  | 7 | [5 empty] | ▪ Front/rear camera and switch indicator flash for 15 seconds |  | Pass |  |  |  |  | O
|  | 8 | [5 empty] | ▪ BLTN_CAM_RecSta_DEV = 0x1(Recording) hold for 15 seconds then 0x0(OFF) |  | Pass |  |  |  |  | O
|  | 9 |  | Recording file event settings -10s ~ +20s | 12 V | IGN | ▪ Set the corresponding event recording time (Bfr, Aft) in the Built-in Cam settings screen. ▪ Enable impact event after Bfr time following exiting Built-in Cam mode. ▪ Enter Built-in Cam mode after Aft time to check the recorded video. | ▪ Recorded video playback length: 30s | [6 empty] | X
|  | 10 | [5 empty] | ▪ Time of impact: 10s (Check the time of impact input captured by the camera) | [6 empty] | X
|  | 11 | [5 empty] | ▪ Front/rear camera and switch indicator flash for 20 seconds |  | Pass |  |  |  |  | O
|  | 12 | [5 empty] | ▪ BLTN_CAM_RecSta_DEV = 0x1(Recording) hold for 20 seconds then 0x0(OFF) |  | Pass |  |  |  |  | O
Check recording file event recording time setting (Before Time: -15s) | OWD_014 | 1 | [Check Shock Event Recording Time Settings] (2) | Recording file event settings -15s ~ +10s | 12 V | IGN | ▪ Set the corresponding event recording time (Bfr, Aft) in the Built-in Cam settings screen. ▪ Enable impact event after Bfr time following exiting Built-in Cam mode. ▪ Enter Built-in Cam mode after Aft time to check the recorded video. | ▪ Recorded video playback length: 25s | [6 empty] | X
|  | 2 | [5 empty] | ▪ Time of impact: 15s (Check the time of impact input captured by the camera) | [6 empty] | X
|  | 3 | [5 empty] | ▪ Front/rear camera and switch indicator flash for 10 seconds |  | Pass |  |  |  |  | O
|  | 4 | [5 empty] | ▪ BLTN_CAM_RecSta_DEV = 0x1(Recording) hold for 10 seconds then 0x0(OFF) |  | Pass |  |  |  |  | O
|  | 5 |  | Recording file event settings -15s ~ +15s | 12 V | IGN | ▪ Set the corresponding event recording time (Bfr, Aft) in the Built-in Cam settings screen. ▪ Enable impact event after Bfr time following exiting Built-in Cam mode. ▪ Enter Built-in Cam mode after Aft time to check the recorded video. | ▪ Recorded video playback length: 30s | [6 empty] | X
|  | 6 | [5 empty] | ▪ Time of impact: 15s (Check the time of impact input captured by the camera) | [6 empty] | X
|  | 7 | [5 empty] | ▪ Front/rear camera and switch indicator flash for 15 seconds |  | Pass |  |  |  |  | O
|  | 8 | [5 empty] | ▪ BLTN_CAM_RecSta_DEV = 0x1(Recording) hold for 15 seconds then 0x0(OFF) |  | Pass |  |  |  |  | O
|  | 9 |  | Recording file event settings -15s ~ +20s | 12 V | IGN | ▪ Set the corresponding event recording time (Bfr, Aft) in the Built-in Cam settings screen. ▪ Enable impact event after Bfr time following exiting Built-in Cam mode. ▪ Enter Built-in Cam mode after Aft time to check the recorded video. | ▪ Recorded video playback length: 35s | [6 empty] | X
|  | 10 | [5 empty] | ▪ Time of impact: 15s (Check the time of impact input captured by the camera) | [6 empty] | X
|  | 11 | [5 empty] | ▪ Front/rear camera and switch indicator flash for 20 seconds |  | Pass |  |  |  |  | O
|  | 12 | [5 empty] | ▪ BLTN_CAM_RecSta_DEV = 0x1(Recording) hold for 20 seconds then 0x0(OFF) |  | Pass |  |  |  |  | O
Check recording file event recording time setting (Before Time: -20s) | OWD_015 | 1 | [Check Shock Event Recording Time Settings] (3) | Recording file event settings -20s ~ +10s | 12 V | IGN | ▪ Set the corresponding event recording time (Bfr, Aft) in the Built-in Cam settings screen. ▪ Enable impact event after Bfr time following exiting Built-in Cam mode. ▪ Enter Built-in Cam mode after Aft time to check the recorded video. | ▪ Recorded video playback length: 30s | [6 empty] | X
|  | 2 | [5 empty] | ▪ Time of impact: 20s (Check the time of impact input captured by the camera) | [6 empty] | X
|  | 3 | [5 empty] | ▪ Front/rear camera and switch indicator flash for 10 seconds |  | Pass |  |  |  |  | O
|  | 4 | [5 empty] | ▪ BLTN_CAM_RecSta_DEV = 0x1(Recording) hold for 10 seconds then 0x0(OFF) |  | Pass |  |  |  |  | O
|  | 5 |  | Recording file event settings -20s ~ +15s | 12 V | IGN | ▪ Set the corresponding event recording time (Bfr, Aft) in the Built-in Cam settings screen. ▪ Enable impact event after Bfr time following exiting Built-in Cam mode. ▪ Enter Built-in Cam mode after Aft time to check the recorded video. | ▪ Recorded video playback length: 35s | [6 empty] | X
|  | 6 | [5 empty] | ▪ Time of impact: 20s (Check the time of impact input captured by the camera) | [6 empty] | X
|  | 7 | [5 empty] | ▪ Front/rear camera and switch indicator flash for 15 seconds |  | Pass |  |  |  |  | O
|  | 8 | [5 empty] | ▪ BLTN_CAM_RecSta_DEV = 0x1(Recording) hold for 15 seconds then 0x0(OFF) |  | Pass |  |  |  |  | O
|  | 9 |  | Recording file event settings -20s ~ +20s | 12 V | IGN | ▪ Set the corresponding event recording time (Bfr, Aft) in the Built-in Cam settings screen. ▪ Enable impact event after Bfr time following exiting Built-in Cam mode. ▪ Enter Built-in Cam mode after Aft time to check the recorded video. | ▪ Recorded video playback length: 40s |  |  |  |  | O |  | X
|  | 10 | [5 empty] | ▪ Time of impact: 20s (Check the time of impact input captured by the camera) |  |  |  |  | O |  | X
|  | 11 | [5 empty] | ▪ Front/rear camera and switch indicator flash for 20 seconds |  | Pass |  |  | O |  | O
|  | 12 | [5 empty] | ▪ BLTN_CAM_RecSta_DEV = 0x1(Recording) hold for 20 seconds then 0x0(OFF) |  | Pass |  |  | O |  | O
Check recording status based on event sensitivity | OWD_016 | 1 | [Check Shock Event Recording Time Settings] Sensitivity | Recording File Event Settings Lv1 | 12 V | IGN | (Prerequisite) Event recording time before/after: Set to 10s ▪ Set driving event sensitivity in Built-in Cam settings ▪ Enable impact event on AVN screen | ▪ Front/rear camera and switch indicator flash for 10 seconds |  | Pass |  |  |  |  | O
|  | 2 | [5 empty] | ▪ BLTN_CAM_RecSta_DEV = 0x1(Recording) hold for 10 seconds then 0x0(OFF) |  | Pass |  |  |  |  | O
|  | 3 |  | Recording File Event Settings Lv2 | 12 V | IGN | (Prerequisite) Event recording time before/after: Set to 10s ▪ Set driving event sensitivity in Built-in Cam settings ▪ Enable impact event on AVN screen | ▪ Front/rear camera and switch indicator flash for 10 seconds |  | Pass |  |  |  |  | O
|  | 4 | [5 empty] | ▪ BLTN_CAM_RecSta_DEV = 0x1(Recording) hold for 10 seconds then 0x0(OFF) |  | Pass |  |  |  |  | O
|  | 5 |  | Recording File Event Settings Lv3 | 12 V | IGN | (Prerequisite) Event recording time before/after: Set to 10s ▪ Set driving event sensitivity in Built-in Cam settings ▪ Enable impact event on AVN screen | ▪ Front/rear camera and switch indicator flash for 10 seconds |  | Pass |  |  |  |  | O
|  | 6 | [5 empty] | ▪ BLTN_CAM_RecSta_DEV = 0x1(Recording) hold for 10 seconds then 0x0(OFF) |  | Pass |  |  |  |  | O
|  | 7 |  | Recording File Event Settings Lv4 | 12 V | IGN | (Prerequisite) Event recording time before/after: Set to 10s ▪ Set driving event sensitivity in Built-in Cam settings ▪ Enable impact event on AVN screen | ▪ Front/rear camera and switch indicator flash for 10 seconds |  | Pass |  |  |  |  | O
|  | 8 | [5 empty] | ▪ BLTN_CAM_RecSta_DEV = 0x1(Recording) hold for 10 seconds then 0x0(OFF) |  | Pass |  |  |  |  | O
|  | 9 |  | Recording File Event Settings Lv5 | 12 V | IGN | (Prerequisite) Event recording time before/after: Set to 10s ▪ Set driving event sensitivity in Built-in Cam settings ▪ Enable impact event on AVN screen | ▪ Front/rear camera and switch indicator flash for 10 seconds |  | Pass |  |  |  |  | O
|  | 10 | [5 empty] | ▪ BLTN_CAM_RecSta_DEV = 0x1(Recording) hold for 10 seconds then 0x0(OFF) |  | Pass |  |  |  |  | O
[BLTN_CAM-Function-003] Driving Switch Event Recording
Verify manual recording operation from IGN power | OWD_017 | 1 | [Recording Event Switch While Driving] IGN Power | Confirmation that event recording is not working in BLTN_CAM mode | 12 V | IGN | ▪ Enable Switch Event ▪ Check Recording Status Signal | ▪ BLTN_CAM_RecSta_MAR = 0x0(OFF) |  | Pass |  |  | O |  | O
|  | 2 |  |  |  |  | ▪ Check front/rear camera indicator | ▪ F/R-CAM_INDI = OFF |  |  |  |  | O |  | X
|  | 3 |  |  |  |  | ▪ Check EVENT_SW_INDI | ▪ EVENT_SW_INDI = OFF |  | Pass |  |  | O |  | O
|  | 4 |  | Check for no events occurring while driving in AVN mode (IGN) | 12 V | IGN | ▪ Switch AVN screen ▪ Check recording status signal | ▪ BLTN_CAM_RecSta_MAR = 0x0(OFF) |  | Pass |  |  |  |  | O
|  | 5 |  |  |  |  | ▪ Check front/rear camera indicator | ▪ F/R-CAM_INDI = OFF | [6 empty] | X
|  | 6 |  |  |  |  | ▪ Check EVENT_SW_INDI | ▪ EVENT_SW_INDI = OFF |  | Pass |  |  |  |  | O
|  | 7 |  | Confirm driving event recording operation in AVN mode (IGN) | 12 V | IGN | ▪ Enable Switch Event ▪ Check Recording Status Signal | ▪ BLTN_CAM_RecSta_MAR = 0x1(Recording), (for 10 seconds) |  | Pass |  |  | O |  | O
|  | 8 |  |  |  |  | ▪ Check front/rear camera indicator | ▪ F/R-CAM_INDI = Blink - Blink Frequency: 1Hz(Duty : 50%) |  |  |  |  | O |  | X
|  | 9 |  |  |  |  | ▪ Flashing time measurement | ▪ Flash time measurement: 10 seconds |  |  |  |  | O |  | X
|  | 10 |  |  |  |  | ▪ Check EVENT_SW_INDI | ▪ EVENT_SW_INDI = Flash - Flash Frequency: 1Hz(Duty : 50%) |  | Pass |  |  | O |  | O
|  | 11 |  |  |  |  | ▪ Flashing time measurement | ▪ Flash time measurement: 10 seconds |  | Pass |  |  | O |  | O
Confirmation of manual recording not working during performance recording | OWD_043 | 1 | Confirmation of manual event non-operation during performance recording | Confirmation of manual event recording not working during performance recording | 12 V | IGN | ▪ Performance recording in progress ▪ Enable switch event ▪ Check recording status signal | ▪ BLTN_CAM_RecSta_MAR = 0x0 (OFF) ▪ BLTN_CAM_RecSta_BPR = 0x1 (Recording) | [6 empty] | X | 퍼포먼스_지원
|  | 2 |  |  |  |  | ▪ Check front camera indicator | ▪ F-CAM_INDI = ON, R-CAM_INDI = ON - Flashing Frequency: 0.5Hz (Duty : 50%) | [6 empty] | X | 퍼포먼스_지원
|  | 3 |  |  |  |  | ▪ Check EVENT_SW_INDI | ▪ EVENT_SW_INDI = ON | [6 empty] | X | 퍼포먼스_지원
Verify manual recording operation on ACC power | OWD_018 | 1 | [Recording Event Switch While Driving] ACC Power | Confirmation that event recording is not working in BLTN_CAM mode | 12 V | ACC | ▪ Enable Switch Event ▪ Check Recording Status Signal | ▪ BLTN_CAM_RecSta_MAR = 0x0(OFF) |  | Pass |  |  |  |  | O
|  | 2 |  |  |  |  | ▪ Check front/rear camera indicator | ▪ F/R-CAM_INDI = OFF | [6 empty] | X
|  | 3 |  |  |  |  | ▪ Check EVENT_SW_INDI | ▪ EVENT_SW_INDI = OFF |  | Pass |  |  |  |  | O
|  | 4 |  | Check for no events occurring while driving in AVN mode (ACC) | 12 V | ACC | ▪ Switch AVN screen ▪ Check recording status signal | ▪ BLTN_CAM_RecSta_MAR = 0x0(OFF) |  | Pass |  |  |  |  | O
|  | 5 |  |  |  |  | ▪ Check front/rear camera indicator | ▪ F/R-CAM_INDI = ON | [6 empty] | X
|  | 6 |  |  |  |  | ▪ Check EVENT_SW_INDI | ▪ EVENT_SW_INDI = OFF |  | Pass |  |  |  |  | O
|  | 7 |  | Confirmation of driving event recording operation in AVN mode (ACC) | 12 V | ACC | ▪ Enable Switch Event ▪ Check Recording Status Signal | ▪ BLTN_CAM_RecSta_MAR = 0x1(Recording), (for 10 seconds) |  | Pass |  |  |  |  | O
|  | 8 |  |  |  |  | ▪ Check front/rear camera indicator | ▪ F/R-CAM_INDI = Blink - Blink Frequency: 1Hz(Duty : 50%) | [6 empty] | X
|  | 9 |  |  |  |  | ▪ Flashing time measurement | ▪ Flash time measurement: 10 seconds | [6 empty] | X
|  | 10 |  |  |  |  | ▪ Check EVENT_SW_INDI | ▪ EVENT_SW_INDI = Flash - Flash Frequency: 1Hz(Duty : 50%) |  | Pass |  |  |  |  | O
|  | 11 |  |  |  |  | ▪ Flashing time measurement | ▪ Flash time measurement: 10 seconds |  | Pass |  |  |  |  | O
Confirmation of continuous recording file creation | OWD_019 | 1 | [Manual Event Switch Recording While Driving] Confirmation of Continuous Recording File Generation | Confirmation of recording file creation - 3 files of 20 seconds created - Confirmation of recording file event time -10s ~ +10s | 12 V | IGN | ▪ Event authorized 3 times at 11-second intervals ▪ Built-in Cam Main Screen ▪ [Driving Event] Check Storage | ▪ Verify that recording files for driving events (switch) are saved - Verify that a list of 3 front & rear videos (20 sec, margin of error -1 allowed) is created ▪ There should be no issues such as video glitches, black screens, noise, or color distortion | [6 empty] | X
|  | 2 |  |  |  |  | ▪ Play the recording file (20 sec) to check the time of the event. | ▪ Verify that the event occurs at the 10-second mark during video playback : Verify that the impact application time matches the impact application OSD time [Development Phase Past Issue, #23236] | [6 empty] | X
|  | 3 |  | Check recording file specifications | 12 V | IGN | ▪ Check the generated recording file on the PC | ▪ Video saving/playback frame rate 30 FPS | [6 empty] | X
|  | 4 | [5 empty] | ▪ Resolution 2560*1440 (QHD), Voice recording included ※ 2.5 Gen: 2980*1440 ※ 3rd Gen: 3840 * 2160 (Front/Rear Camera) 1280 * 1440 each (Side Camera) | [6 empty] | X
|  | 5 | [5 empty] | ▪ No horizontal flip of the video | [6 empty] | X
Confirmation that recording files were not generated For performance recording, this applies only to specialized vehicle specifications. (CE1 KN) | OWD_044 | 1 | Confirmation that manual event recording files were not created during performance recording | Confirmation that manual event recording files were not created during performance recording | 12 V | IGN | ▪ Start Performance Recording ▪ Authorize Manual Event ▪ [Manual Recording] Check Library | ▪ Manual recording files will not be created | [6 empty] | X | 퍼포먼스_지원
Check whether to perform manual event recording regardless of recording settings | OWD_020 | 1 | [Manual Event Switch Recording While Driving] Verify Recording Setting Irrelevance | Verify event recording operation when recording setting is OFF (Manual event recording operates regardless of setting status) | 12 V | IGN | ▪ Built-in Cam Main Screen ▪ [Settings] - [Recording] - [Recording While Driving] - Event Recording Settings OFF | ▪ Checkbox unchecked |  | Pass |  |  |  |  | O
|  | 2 |  |  |  |  | ▪ Switch AVN screen ▪ Check recording status signal | ▪ BLTN_CAM_RecSta_MAR = 0x1(Recording), (for 10 seconds) |  | Pass |  |  |  |  | O
|  | 3 |  |  |  |  | ▪ Check front/rear camera indicator | ▪ F/R-CAM_INDI = Blink - Blink Frequency: 1Hz(Duty : 50%) | [6 empty] | X
|  | 4 |  |  |  |  | ▪ Flashing time measurement | ▪ Flash time measurement: 10 seconds | [6 empty] | X
|  | 5 |  |  |  |  | ▪ Check EVENT_SW_INDI | ▪ EVENT_SW_INDI = Flash - Flash Frequency: 1Hz(Duty : 50%) |  | Pass |  |  |  |  | O
|  | 6 |  |  |  |  | ▪ Flashing time measurement | ▪ Flash time measurement: 10 seconds |  | Pass |  |  |  |  | O
When a HU manual recording request CAN signal is received | OWD_021 | 1 | [Manual Event Switch Recording While Driving] Recording Request Signal | Request event recording in HU (AVN mode) | 12 V | IGN | ▪ Switch AVN Mode ▪ HU transmits [HU_BLTN_CAM_E_01] MEV_Rec_Req = 0x1(On) | ▪ Start manual event recording ▪ BLTN_CAM_RecSta_MAR = 0x1(Recording) |  | Pass |  |  | O | O | O
|  | 2 |  | Request event recording in HU (BLTN_CAM mode) | 12 V | IGN | ▪ Switch BLTN_CAM mode ▪ HU transmits [HU_BLTN_CAM_E_01] MEV_Rec_Req = 0x1(On) | ▪ Do not record manual events |  | Pass |  |  |  | O | O
Check touch switch fault information signal | OWD_050 | 1 | [Recording Manual Event Switch While Driving] Touch Switch Fault Information Signal | Switch recording enabled | 12 V | IGN | ▪ AVN Mode ▪ AVN Quick Control Manual Recording Touch ▪ Check MAR_SoftKeyEnable signal ▪ Check MAR_SoftKeySystemFailStatus signal | ▪ MAR_SoftKeyEnable = 0x0:Enable ▪ MAR_SoftKeySystemFailStatus = 0x0:Normal |  | Pass |  |  |  |  | O
|  | 2 |  | Switch recording disabled | 12 V | IGN | ▪ SD card removed ▪ AVN Quick Control Manual Recording touch ▪ Check MAR_SoftKeyEnable signal ▪ Check MAR_SoftKeySystemFailStatus signal | [Built-in Cam 2nd/2.5th/2.6th Gen] Maintain fixed values ​​below [BICIM2-3085] ▪ MAR_SoftKeyEnable = 0x0:Enable ▪ MAR_SoftKeySystemFailStatus = 0x0:Normal [Built-in Cam 3rd Gen] ▪ MAR_SoftKeyEnable = 0x1:Disable ▪ MAR_SoftKeySystemFailStatus = 0x1:SystemFail | [6 empty] | X
Check recording file event recording time setting (Before Time: -10s) | OWD_022 | 1 | [Check Manual Event Recording Time Settings] (1) | Recording file event settings -10s ~ +10s | 12 V | IGN | ▪ Set the corresponding event recording time (Bfr, Aft) in the Built-in Cam settings screen. ▪ Enter the event switch after the Bfr time has passed since exiting Built-in Cam mode. ▪ Enter Built-in Cam mode after the Aft time has passed to check the recorded video. | ▪ Recorded video playback length: 20s | [6 empty] | X
|  | 2 | [5 empty] | ▪ Time of impact: 10s (Check the time of impact input captured by the camera) | [6 empty] | X
|  | 3 | [5 empty] | ▪ Front/rear camera and switch indicator flash for 10 seconds |  | Pass |  |  |  |  | O
|  | 4 | [5 empty] | ▪ BLTN_CAM_RecSta_MAR = 0x1(Recording) hold for 10 seconds then 0x0(OFF) |  | Pass |  |  |  |  | O
|  | 5 |  | Recording file event settings -10s ~ +15s | 12 V | IGN | ▪ Set the corresponding event recording time (Bfr, Aft) in the Built-in Cam settings screen. ▪ Enter the event switch after the Bfr time has passed since exiting Built-in Cam mode. ▪ Enter Built-in Cam mode after the Aft time has passed to check the recorded video. | ▪ Recorded video playback length: 25s | [6 empty] | X
|  | 6 | [5 empty] | ▪ Time of impact: 10s (Check the time of impact input captured by the camera) | [6 empty] | X
|  | 7 | [5 empty] | ▪ Front/rear camera and switch indicator flash for 15 seconds |  | Pass |  |  |  |  | O
|  | 8 | [5 empty] | ▪ BLTN_CAM_RecSta_MAR = 0x1(Recording) hold for 15 seconds then 0x0(OFF) |  | Pass |  |  |  |  | O
|  | 9 |  | Recording file event settings -10s ~ +20s | 12 V | IGN | ▪ Set the corresponding event recording time (Bfr, Aft) in the Built-in Cam settings screen. ▪ Enter the event switch after the Bfr time has passed since exiting Built-in Cam mode. ▪ Enter Built-in Cam mode after the Aft time has passed to check the recorded video. | ▪ Recorded video playback length: 30s | [6 empty] | X
|  | 10 | [5 empty] | ▪ Time of impact: 10s (Check the time of impact input captured by the camera) | [6 empty] | X
|  | 11 | [5 empty] | ▪ Front/rear camera and switch indicator flash for 20 seconds |  | Pass |  |  |  |  | O
|  | 12 | [5 empty] | ▪ BLTN_CAM_RecSta_MAR = 0x1(Recording) hold for 20 seconds then 0x0(OFF) |  | Pass |  |  |  |  | O
Check recording file event recording time setting (Before Time: -15s) | OWD_023 | 1 | [Check Manual Event Recording Time Settings] (2) | Recording file event settings -15s ~ +10s | 12 V | IGN | ▪ Set the corresponding event recording time (Bfr, Aft) in the Built-in Cam settings screen. ▪ Enter the event switch after the Bfr time has passed since exiting Built-in Cam mode. ▪ Enter Built-in Cam mode after the Aft time has passed to check the recorded video. | ▪ Recorded video playback length: 25s | [6 empty] | X
|  | 2 | [5 empty] | ▪ Time of impact: 15s (Check the time of impact input captured by the camera) | [6 empty] | X
|  | 3 | [5 empty] | ▪ Front/rear camera and switch indicator flash for 10 seconds |  | Pass |  |  |  |  | O
|  | 4 | [5 empty] | ▪ BLTN_CAM_RecSta_MAR = 0x1(Recording) hold for 10 seconds then 0x0(OFF) |  | Pass |  |  |  |  | O
|  | 5 |  | Recording file event settings -15s ~ +15s | 12 V | IGN | ▪ Set the corresponding event recording time (Bfr, Aft) in the Built-in Cam settings screen. ▪ Enter the event switch after the Bfr time has passed since exiting Built-in Cam mode. ▪ Enter Built-in Cam mode after the Aft time has passed to check the recorded video. | ▪ Recorded video playback length: 30s | [6 empty] | X
|  | 6 | [5 empty] | ▪ Time of impact: 15s (Check the time of impact input captured by the camera) | [6 empty] | X
|  | 7 | [5 empty] | ▪ Front/rear camera and switch indicator flash for 15 seconds |  | Pass |  |  |  |  | O
|  | 8 | [5 empty] | ▪ BLTN_CAM_RecSta_MAR = 0x1(Recording) hold for 15 seconds then 0x0(OFF) |  | Pass |  |  |  |  | O
|  | 9 |  | Recording file event settings -15s ~ +20s | 12 V | IGN | ▪ Set the corresponding event recording time (Bfr, Aft) in the Built-in Cam settings screen. ▪ Enter the event switch after the Bfr time has passed since exiting Built-in Cam mode. ▪ Enter Built-in Cam mode after the Aft time has passed to check the recorded video. | ▪ Recorded video playback length: 35s | [6 empty] | X
|  | 10 | [5 empty] | ▪ Time of impact: 15s (Check the time of impact input captured by the camera) | [6 empty] | X
|  | 11 | [5 empty] | ▪ Front/rear camera and switch indicator flash for 20 seconds |  | Pass |  |  |  |  | O
|  | 12 | [5 empty] | ▪ BLTN_CAM_RecSta_MAR = 0x1(Recording) hold for 20 seconds then 0x0(OFF) |  | Pass |  |  |  |  | O
Check recording file event recording time setting (Before Time: -20s) | OWD_024 | 1 | [Check Manual Event Recording Time Settings] (3) | Recording file event settings -20s ~ +10s | 12 V | IGN | ▪ Set the corresponding event recording time (Bfr, Aft) in the Built-in Cam settings screen. ▪ Authorize the manual switch event after the Bfr time has passed since exiting Built-in Cam mode. ▪ Enter Built-in Cam mode after the Aft time has passed to check the recorded video. | ▪ Recorded video playback length: 30s | [6 empty] | X
|  | 2 | [5 empty] | ▪ Time of impact: 20s (Check the time of impact input captured by the camera) | [6 empty] | X
|  | 3 | [5 empty] | ▪ Front/rear camera and switch indicator flash for 10 seconds |  | Pass |  |  |  |  | O
|  | 4 | [5 empty] | ▪ BLTN_CAM_RecSta_MAR = 0x1(Recording) hold for 10 seconds then 0x0(OFF) |  | Pass |  |  |  |  | O
|  | 5 |  | Recording file event settings -20s ~ +15s | 12 V | IGN | ▪ Set the corresponding event recording time (Bfr, Aft) in the Built-in Cam settings screen. ▪ Authorize the manual switch event after the Bfr time has passed since exiting Built-in Cam mode. ▪ Enter Built-in Cam mode after the Aft time has passed to check the recorded video. | ▪ Recorded video playback length: 35s | [6 empty] | X
|  | 6 | [5 empty] | ▪ Time of impact: 20s (Check the time of impact input captured by the camera) | [6 empty] | X
|  | 7 | [5 empty] | ▪ Front/rear camera and switch indicator flash for 15 seconds |  | Pass |  |  |  |  | O
|  | 8 | [5 empty] | ▪ BLTN_CAM_RecSta_MAR = 0x1(Recording) hold for 15 seconds then 0x0(OFF) |  | Pass |  |  |  |  | O
|  | 9 |  | Recording file event settings -20s ~ +20s | 12 V | IGN | ▪ Set the corresponding event recording time (Bfr, Aft) in the Built-in Cam settings screen. ▪ Authorize the manual switch event after the Bfr time has passed since exiting Built-in Cam mode. ▪ Enter Built-in Cam mode after the Aft time has passed to check the recorded video. | ▪ Recorded video playback length: 40s | [6 empty] | X
|  | 10 | [5 empty] | ▪ Time of impact: 20s (Check the time of impact input captured by the camera) | [6 empty] | X
|  | 11 | [5 empty] | ▪ Front/rear camera and switch indicator flash for 20 seconds |  | Pass |  |  |  |  | O
|  | 12 | [5 empty] | ▪ BLTN_CAM_RecSta_MAR = 0x1(Recording) hold for 20 seconds then 0x0(OFF) |  | Pass |  |  |  |  | O
[BLTN_CAM-Function-004] Time-lapse Recording
Check Time-lapse Settings Default Values - 5-second intervals 100 minutes - 2-second intervals 40 minutes - 1-second intervals 20 minutes (Default Value) | OWD_025 | 1 | [Time-lapse Recording] (1) : Start Recording (BLTN_CAM mode) | Check Time-lapse Settings Default Values - 5-second intervals 100 minutes - 2-second intervals 40 minutes - 1-second intervals 20 minutes (Default Value) | 12 V | IGN | ▪ Built-in Cam Main Screen ▪ [Settings] - [Time-lapse Recording Interval] - Check default value ※ Driving Continuous/Event Recording Settings = OFF | ▪ BLTN_CAM_Set_Drv_TML_Int = 0x1 |  | Pass |  |  | O |  | O
|  | 2 |  |  |  |  | ▪ Check the file after recording for 20 minutes at 1-second intervals | ▪ 1200 Frame, 1 minute 20 second file verified (Tolerance: 1 minute 19 seconds) |  |  |  |  | O |  | X
|  | 3 |  |  |  |  | ▪ Select [2-second intervals, maximum 40 minutes] | ▪ BLTN_CAM_Set_Drv_TML_Int = 0x2 |  | Pass |  |  |  |  | O
|  | 4 |  |  |  |  | ▪ Check the file after recording for 40 minutes at 1-second intervals | ▪ 1200 Frame, 1 minute 20 second file verified (Tolerance: 1 minute 19 seconds) | [6 empty] | X
|  | 5 |  |  |  |  | ▪ Select [5-second interval 100 minutes] | ▪ BLTN_CAM_Set_Drv_TML_Int = 0x5 |  | Pass |  |  |  |  | O
|  | 6 |  |  |  |  | ▪ Check the file after recording for 100 minutes at 1-second intervals | ▪ 1200 Frame, 1 minute 20 second file verified (Tolerance: 1 minute 19 seconds) | [6 empty] | X
|  | 7 |  | Check recording file specifications | 12 V | IGN | ▪ Check the generated recording file on the PC | ▪ Recording frame rate (1-second interval) 1 FPS | [6 empty] | X
|  | 8 | [5 empty] | ▪ Recording frame rate (2-second intervals) 0.5 FPS | [6 empty] | X
|  | 9 | [5 empty] | ▪ Recording frame rate (5-second intervals) 0.2 FPS | [6 empty] | X
|  | 10 | [5 empty] | ▪ Video playback frame rate 15 FPS (regardless of recording interval) | [6 empty] | X
|  | 11 | [5 empty] | ▪ Resolution 2560*1440 (QHD), No audio recording ※ 2.5 Gen: 2980*1440 ※ 3rd Gen: 3840 * 2160 | [6 empty] | X
|  | 12 | [5 empty] | ▪ No horizontal flip of the video | [6 empty] | X
Check time-lapse recording operation in AVN mode (long press) | OWD_026 | 1 | [Time-lapse Recording] (2) : AVN mode | Check time-lapse recording operation in AVN mode (long press) | 12 V | IGN | ▪ AVN Screen Switch ▪ EVENT_SW Long Press (1.3s↑) ▪ EVENT_SW_INDI Check (Driving Recording OFF) | ▪ Start time-lapse recording |  | Pass |  |  |  |  | O
|  | 2 |  |  |  |  | ▪ Check recording status signal | ▪ BLTN_CAM_RecSta_TML = 0x1(Recording)(ON) ※ Maintain BLTN_CAM_RecSta_MAR = 0x0(OFF) |  | Pass |  |  |  |  | O
|  | 3 |  |  |  |  | ▪ Check front/rear camera indicator | ▪ F/R-CAM_INDI = Blink - Blink Frequency: 0.25Hz(Duty : 50%) | [6 empty] | X
|  | 4 |  |  |  |  | ▪ Check EVENT_SW_INDI (Driving Recording OFF) | ▪ EVENT_SW_INDI = Flash - Flash Frequency: 0.5Hz(Duty : 50%) |  | Pass |  |  |  |  | O
|  | 5 |  | Stop Time-lapse Recording in AVN Mode (Long Press) - 10 Frames ↑, Save | 12 V | IGN | ▪ Wait for at least 10 seconds from the start of recording ▪ Press and hold EVENT_SW (1.3s or longer) ▪ Check recording status signal | ▪ BLTN_CAM_RecSta_TML = 0x0(OFF) |  | Pass |  |  |  |  | O
|  | 6 |  |  |  |  | ▪ Check front/rear camera indicator | ▪ F/R-CAM_INDI = OFF | [6 empty] | X
|  | 7 |  |  |  |  | ▪ Check EVENT_SW_INDI (Driving Recording OFF) | ▪ EVENT_SW_INDI = OFF |  | Pass |  |  |  |  | O
|  | 8 |  | Effect of 10 repetitions | 12 V | IGN | ▪ EVENT_SW Long press (1.3s or longer) Repeat 10 times | ▪ Start/Stop recording 5 times |  | Pass |  |  |  |  | O
|  | 9 |  | Stop recording in AVN mode (long press) - 10 frames ↓, not saved | 12 V | IGN | ▪ Press and hold EVENT_SW (1.3s or longer) ▪ Wait 5 seconds, then press and hold EVENT_SW (1.3s or longer) ▪ Built-in Cam Main Screen ▪ [Time-lapse] Go to Library and check that no recording file has been created | ▪ Confirm do not save time-lapse recording file | [6 empty] | X
|  | 10 |  | Entering Built-in Cam while recording time-lapse in AVN mode | 12 V | IGN | ▪ EVENT_SW Long Press (1.3s or longer) ▪ Wait 10 seconds ▪ Enter Built-in Cam | ▪ Stop time-lapse recording ▪ Confirm creation of time-lapse recording file |  | Pass |  |  |  |  | O
When long key input duration is unsatisfactory in AVN mode | OWD_027 | 1 | [Time-lapse Recording] (3) | When long key input duration is unsatisfactory in AVN mode | 12 V | IGN | ▪ Switch AVN screen ▪ EVENT_SW Long press (1s) ▪ Check recording status signal | ▪ BLTN_CAM_RecSta_TML = 0x0(OFF) ▪ BLTN_CAM_RecSta_MAR = 0x1(Recording), (10 seconds) |  | Pass |  |  |  | O | O
|  | 2 |  | Confirm ignoring long key input in BLTN_CAM mode | 12 V | IGN | ▪ Built-in Cam Main Screen ▪ EVENT_SW Long Press (1.3s or longer) ▪ Check Recording Status Signal | ▪ BLTN_CAM_RecSta_TML = 0x0(OFF) |  | Pass |  |  |  | O | O
|  | 3 |  |  |  |  | ▪ Check front/rear camera indicator | ▪ F/R-CAM_INDI = OFF | [5 empty] | X | X
|  | 4 |  |  |  |  | ▪ Check EVENT_SW_INDI (Driving Recording OFF) | ▪ EVENT_SW_INDI = OFF |  | Pass |  |  |  | O | O
|  | 5 |  | Confirm end of time-lapse recording started with long press (20-minute wait, auto-stop) | 12 V | IGN | ▪ Switch AVN screen ▪ EVENT_SW Long press (1.3s or longer) ▪ 20-minute standby ▪ Check recording status signal | ▪ BLTN_CAM_RecSta_TML = 0x0(OFF) |  | Pass |  |  |  |  | O
|  | 6 |  |  |  |  | ▪ Check front/rear camera indicator | ▪ F/R-CAM_INDI = OFF | [6 empty] | X
|  | 7 |  |  |  |  | ▪ Check EVENT_SW_INDI (Driving Recording OFF) | ▪ EVENT_SW_INDI = OFF |  | Pass |  |  |  |  | O
|  | 8 |  | Confirmation of time-lapse file creation recorded via long press - List creation, 1200 frames confirmed | 12 V | IGN | ▪ Check generated files in the time-lapse recording file list | ▪ Verify that the time-lapse recording file is saved - Create a list of 1 front-facing video file (1 minute 20 seconds) ▪ There should be no issues with video distortion, black screens, noise, or color quality. | [6 empty] | X
|  | 9 |  |  |  |  | ▪ Download the 20-minute recorded file to a USB drive ▪ Play the file on a PC using 'Daum PotPlayer' to check the frame rate - Press the 'Tab' key while the video is playing to view video information | ▪ 1200 Frame, 1 minute 20 second file verified (Tolerance: 1 minute 19 seconds) | [6 empty] | X
EVENT_SW_INDI flashing while recording time-lapse | OWD_028 | 1 | [Time-lapse Recording] (4): Event Switch Indicator Flashing | EVENT_SW_INDI flashing while recording time-lapse | 12 V | IGN | ▪ AVN mode ▪ EVENT_SW Long Press (1.3s or longer) ▪ Check EVENT_SW_INDI | ▪ EVENT_SW_INDI = Flash - Flash Frequency: 0.5Hz(Duty : 50%) |  | Pass |  |  |  |  | O
|  | 2 |  | Event Switch INDI flashes in the reverse order of the previous state (ON/OFF) - Event Switch/Impact recording occurs during time-lapse recording | 12 V | IGN | ▪ EVENT_SW Long Press (1.3s or longer) → Start Time-lapse Recording (EVENT_SW_INDI = Flashing (0.5Hz)) ▪ When EVENT_SW_INDI is OFF while flashing ▪ EVENT_SW Input | ▪ EVENT_SW_INDI = If an event occurs while OFF during blinking (0.5Hz) Immediately ON, blinking at 1Hz for 10 seconds ▪ Return to 0.5Hz after event recording is complete | [6 empty] | X
|  | 3 |  |  |  |  | ▪ When EVENT_SW_INDI is ON while blinking ▪ EVENT_SW Input | ▪ EVENT_SW_INDI = If an event occurs while ON during blinking (0.5Hz) Immediately OFF, blinking at 1Hz for 10 seconds ▪ Return to 0.5Hz after event recording is complete | [6 empty] | X
|  | 4 |  |  |  |  | ▪ When EVENT_SW_INDI is blinking and in OFF state ▪ Impact Event Invoice | ▪ EVENT_SW_INDI = If an event occurs while OFF during blinking (0.5Hz) Immediately ON, blinking at 1Hz for 10 seconds ▪ Return to 0.5Hz after event recording is complete | [6 empty] | X
|  | 5 |  |  |  |  | ▪ When EVENT_SW_INDI is blinking and in ON state ▪ Impact Event Invoice | ▪ EVENT_SW_INDI = If an event occurs while ON during blinking (0.5Hz) Immediately OFF, blinking at 1Hz for 10 seconds ▪ Return to 0.5Hz after event recording is complete | [6 empty] | X
|  | 6 |  | Verify that Continuous Recording Setting is OFF while driving & Event Switch INDI is OFF - Start/Stop Manual Recording & Time-lapse - Start/Stop Impact Recording & Time-lapse ※ Added due to non-compatibility issues during development | 12 V | IGN | ▪ Turn off continuous recording while driving / Turn on event recording ▪ Start time-lapse with event switch (long press) ▪ Start impact recording ▪ Immediately stop time-lapse with event switch (long press) | ▪ Initial Event Switch LED OFF → Time-lapse Recording (0.5Hz) → Impact Recording (1Hz) → OFF |  | Pass |  |  |  |  | O
|  | 7 |  |  |  |  | ▪ Continuous Recording OFF / Event Recording ON while driving ▪ Start Time-lapse with Event Switch (Long Press) ▪ Switch Recording ▪ Immediately end Time-lapse with Event Switch (Long Press) | ▪ Initial Event Switch LED OFF → Time-lapse Recording (0.5Hz) → Switch Recording (1Hz) → OFF |  | Pass |  |  |  |  | O
|  | 8 |  | Check Flashing Cycle Priority by Recording Status - 1) Switch Event, 2) Impact Event, 3) Time-lapse, 4) Continuous Driving | 12 V | IGN | ▪ Driving Recording Settings (Continuous, Event) ON ▪ AVN Screen Switching ▪ Check EVENT_SW_INDI while Driving Continuous Recording | ▪ EVENT_SW_INDI = ON |  | Pass |  |  |  |  | O
|  | 9 |  |  |  |  | ▪ Press and hold EVENT_SW (1.3s or longer) ▪ Check EVENT_SW_INDI while recording time-lapse | ▪ EVENT_SW_INDI = ON → Flash - Flashing Frequency: 1Hz → 0.5Hz(Duty : 50%) |  | Pass |  |  |  |  | O
|  | 10 |  |  |  |  | ▪ Enable impact event during time-lapse recording ▪ Check EVENT_SW_INDI during driving event (impact) recording | ▪ EVENT_SW_INDI = Flash - Flash Frequency: 0.5Hz → 1Hz(Duty : 50%) |  | Pass |  |  |  |  | O
|  | 11 |  |  |  |  | ▪ Enable Switch Event during Impact Event Recording ▪ Check EVENT_SW_INDI during Driving Event (Manual) | ▪ EVENT_SW_INDI = Flashing (for 10 seconds) - Flashing Frequency: 1Hz (Duty: 50%) ※ Maintains the same frequency and duty cycle regardless of the previous ON/OFF state of EVENT_SW_INDI |  | Pass |  |  |  |  | O
EVENT_SW Repeat long press 10 times | OWD_029 | 1 | [Time-lapse Recording] (5) : EVENT_SW Long Press Repeat 10 times | EVENT_SW Repeat long press 10 times | 12 V | IGN | ▪ [EthCC] H_U HU_BLTN_CAM_E_00 - HU_Display = 0x00(AVN mode) ▪ Manual EVENT Switch long press (1.3 seconds or more), repeat 10 times | ▪ BLTN_CAM_RecSta_TML = 0x0(OFF) ↔ BLTN_CAM_RecSta_TML = 0x1(ON) Repeat 10 times |  | Pass |  |  |  |  | O
|  | 2 |  | Time-lapse level 2 setting, unsatisfactory long key input | 12 V | IGN | ▪ Access Menu, Time-lapse Settings Step 2 - 2-second intervals - Total 40 minutes ▪ BLTN_CAM EVENT_SW Input = 1 second - Switch Input (A/L): HIGH → LOW | ▪ Time-lapse recording not done due to insufficient EVENT SW judgment time ▪ BLTN_CAM_RecSta_TML = 0x0(OFF) |  | Pass |  |  |  |  | O
|  | 3 |  | Time-lapse level 2 setting, long key input satisfied | 12 V | IGN | ▪ Access Menu, Time-lapse Settings Step 2 - 2-second intervals - Total 40 minutes ▪ BLTN_CAM EVENT_SW Input = 1.3 seconds - Switch Input (A/L): HIGH → LOW | ▪ BLTN_CAM_RecSta_TML = 0x1(Recording) |  | Pass |  |  |  |  | O
|  | 4 |  | Time-lapse level 3 setting, dissatisfaction with long key input | 12 V | IGN | ▪ Time-lapse Settings Step 3 after accessing the menu - 5-second intervals - Total 100 minutes ▪ BLTN_CAM EVENT_SW Input = 1 second - Switch Input (A/L): HIGH → LOW | ▪ Time-lapse recording not done due to insufficient EVENT SW judgment time ▪ BLTN_CAM_RecSta_TML = 0x0(OFF) |  | Pass |  |  |  |  | O
|  | 5 |  | Time-lapse level 3 setting, long key input satisfied | 12 V | IGN | ▪ Access Menu, Time-lapse Settings Step 3 - 5-second intervals - Total 100 minutes ▪ BLTN_CAM EVENT_SW Input = 1.3 seconds - Switch Input (A/L): HIGH → LOW | ▪ BLTN_CAM_RecSta_TML = 0x1(Recording) |  | Pass |  |  |  |  | O
Checking the impact of simultaneous recording of other videos during time-lapse recording | OWD_030 | 1 | [Time-lapse Recording] (5) : Simultaneous Recording | Checking the impact of simultaneous recording of other videos during time-lapse recording | 12 V | IGN | ▪ AVN Screen Switch ▪ EVENT_SW Long Press (1.3s or more) | ▪ BLTN_CAM_RecSta_TML = 0x1(Recording)(ON) |  | Pass |  |  | O |  | O
|  | 2 |  |  |  |  | ▪ Is it a Switch Event? ▪ Is it a Shock Event? | ▪ F/R-CAM_INDI: During event recording, blink 1Hz then return to 0.25Hz ▪ EVENT_SW_INDI: During event recording, blink 1Hz then return to 0.5Hz |  | Pass |  |  | O |  | O
|  | 3 |  |  |  |  | ▪ Built-in Cam Main Screen ▪ [Timelapse] Check Library | ▪ Time-lapse thumbnail and video name (date and time) should be verified correctly. |  |  |  |  | O |  | X
|  | 4 |  |  |  |  | ▪ Play generated recording file | ▪ There should be no issues with video tearing, black screens, noise, or video color. |  |  |  |  | O |  | X
|  | 5 |  | Check whether recording is saved when KEY is OFF during time-lapse recording | 12 V | IGN | ▪ Recording time-lapse for 1 minute or longer ▪ KEY OFF ▪ Check library after turning KEY ON, | ▪ Time-lapse thumbnail and video name (date and time) should be verified correctly. | [6 empty] | X
|  | 6 |  |  |  |  | ▪ Play generated recording file | ▪ There should be no issues with video tearing, black screens, noise, or video color. | [6 empty] | X
Quickly reset key while recording time-lapse | OWD_031 | 1 | [Time-lapse Recording] (6) : Other than specifications | Quickly reset key while recording time-lapse | 12 V | IGN | ▪ Start Time-lapse Recording (AVN Mode) ▪ Turn ACC & IGN OFF, then immediately ON (Caution: Engine running status signal must not be received) | ▪ Time-lapse video file terminates normally at the point where ACC is turned off |  | Pass |  |  |  |  | O
|  | 2 |  | Ignore long key input in parking mode | 12 V | B+ | ▪ [Previous State: Parking Mode] ▪ Long Press | ▪ Do not record time-lapse |  | Pass |  |  |  |  | O
Start Request | OWD_032 | 1 | [Time-lapse Recording] (7) : Recording Request CAN Signal | Start Request |  |  | ▪ Switch AVN Mode ▪ TML_Rec_Req = 0x1(Start Request) | ▪ Start time-lapse recording |  | Pass |  |  | O | O | O
|  | 2 |  | End Request |  |  | ▪ TML_Rec_Req = 0x2(End Request) | ▪ Time-lapse recording ended |  | Pass |  |  | O | O | O
|  | 3 |  | Start Request → Long press |  |  | ▪ TML_Rec_Req = 0x1(Start Request) ▪ Press long key after waiting for 10 seconds or more | ▪ Start/Stop Time-lapse Recording ▪ Time-lapse Video Saved |  | Pass |  |  |  | O | O
|  | 4 |  | Long press → End Request |  |  | ▪ Long key input ▪ After waiting for 10 seconds or more, TML_Rec_Req = 0x2(End Request) | ▪ Start/Stop Time-lapse Recording ▪ Time-lapse Video Saved |  | Pass |  |  |  | O | O
|  | 5 |  | Confirmed non-operation in BLTN_CAM mode |  |  | ▪ Switch to BLTN_CAM mode ▪ TML_Rec_Req = 0x1(Start Request) | ▪ No time-lapse recording |  | Pass |  |  |  | O | O
Check touch switch fault information signal | OWD_051 | 1 | [Time-lapse Recording] (8) : Touch Switch Failure Information Signal | Switch recording enabled | 12 V | IGN | ▪ AVN Mode ▪ AVN Quick Control Time-lapse Recording Touch ▪ Check TML_SoftKeyEnable signal ▪ Check TML_SoftKeySystemFailStatus signal | ▪ TML_SoftKeyEnable = 0x0:Enable ▪ TML_SoftKeySystemFailStatus = 0x0:Normal |  | Pass |  |  |  |  | O
|  | 2 |  | Switch recording disabled | 12 V | IGN | ▪ SD card removed ▪ AVN Quick Control Time-lapse Recording touch ▪ Check TML_SoftKeyEnable signal ▪ Check TML_SoftKeySystemFailStatus signal | [Built-in Cam 2nd/2.5th/2.6th Gen] Maintain fixed values ​​below [BICIM2-3086] ▪ TML_SoftKeyEnable = 0x0:Enable ▪ TML_SoftKeySystemFailStatus = 0x0:Normal [Built-in Cam 3rd Gen] ▪ TML_SoftKeyEnable = 0x1:Disable ▪ TML_SoftKeySystemFailStatus = 0x1:Built-in Cam Error | [6 empty] | X
Performance recording indicator display | OWD_045 | 1 | [Performance Recording] Indicator Status | Built-in cam performance recorder not in use | 12 V | IGN | ▪ Always-on Driving Setting ON ▪ Enter N Mode ▪ N Race Cam REC Recording Not On | ▪ Gray (No recording, recording button indicator displayed in gray) ▪ BLTN_CAM_RecSta_OWD : 0x1 (Recording) ▪ BLTN_CAM_RecSta_BPR : 0x0 (OFF) | [6 empty] | X | 퍼포먼스_지원
|  | 2 |  | Ready to operate the built-in cam performance recorder | 12 V | IGN | ▪ Always-on Driving Setting ON ▪ Enter N Mode ▪ N Race Cam REC Recording Ready (Touch Record Button) | ▪ Yellow (Before recording starts, recording button indicator displays yellow) ▪ BLTN_CAM_RecSta_OWD : Switches from 0x1 (Recording) to 0x0 (OFF) ▪ BLTN_CAM_RecSta_BPR : Switches from 0x0 (OFF) to 0x1 (Recording) | [6 empty] | X | 퍼포먼스_지원
|  | 3 |  | Start recording | 12 V | IGN | ▪ Always-on Driving Setting ON ▪ Enter N Mode ▪ Start N Race Cam REC Recording | ▪ Red (Recording starts, recording button indicator displays red) ▪ BLTN_CAM_RecSta_OWD : 0x0 (OFF) ▪ BLTN_CAM_RecSta_BPR : 0x1 (Recording) | [6 empty] | X | 퍼포먼스_지원
|  | 4 |  | End of recording | 12 V | IGN | ▪ Always-on Driving Setting ON ▪ Enter N Mode ▪ Touch to stop N Race Cam REC recording | ▪ Record button indicator turns green with a completion indicator after 3 seconds of yellow blinking ▪ Turns gray after completion ▪ BLTN_CAM_RecSta_OWD: Switches from 0x0 (OFF) to 0x1 (Recording) ▪ BLTN_CAM_RecSta_BPR: Switches from 0x1 (Recording) to 0x0 (OFF) | [6 empty] | X | 퍼포먼스_지원
|  | 5 |  |  | 12 V | IGN | ▪ Always Driving Recording Set ON ▪ Enter N Mode ▪ Standby for 1 hour for Performance Recording | ▪ Record button indicator turns green with a completion indicator after 3 seconds of yellow blinking ▪ Turns gray after completion ▪ BLTN_CAM_RecSta_OWD: Switches from 0x0 (OFF) to 0x1 (Recording) ▪ BLTN_CAM_RecSta_BPR: Switches from 0x1 (Recording) to 0x0 (OFF) | [6 empty] | X | 퍼포먼스_지원
Checking the operation of the performance recording option | OWD_046 | 1 | [Performance Recording] Performance Options | Check whether recording is enabled in Performance Options | 12 V | IGN | ▪ Enter N Mode, then enter Performance Options ▪ Click the N Race Cam tab ▪ Touch the REC button | ▪ Yellow -> Red (Recording button indicator transitions from yellow to red) ▪ BLTN_CAM_RecSta_OWD : Transitions from 0x1 (Recording) to 0x0 (OFF) ▪ BLTN_CAM_RecSta_BPR : Transitions from 0x0 (OFF) to 0x1 (Recording) | [6 empty] | X | 퍼포먼스_지원
|  | 2 |  | Check files in Performance Options | 12 V | IGN | ▪ Enter N Mode - Performance Options ▪ Click the N Race Cam tab ▪ Touch the File button | ▪ Display performance video list after switching to Built-in Cam mode | [6 empty] | X | 퍼포먼스_지원
Verification of performance recording time output and specifications | OWD_047 | 1 | [Performance Recording] Check N Mode Recording Time Output | Check performance recording time | 12 V | IGN | ▪ N Mode - Click Performance Recording ▪ Record for 1 minute ▪ Check recording time counter | ▪ Recording time will be counted normally (e.g., 01:00) | [6 empty] | X | 퍼포먼스_지원
|  | 2 | Performance Recording: Other than specifications | Quickly reset key during performance recording | 12 V | IGN | ▪ Start Performance Recording (N Mode) ▪ Turn OFF the ACC & IGN switch, then immediately turn ON | ▪ Performance recording ends normally at the OFF point | [6 empty] | X | 퍼포먼스_지원
[DCM] When applied DCM video output timing: Within 2000ms, Rear video transmission starts from the built-in cam within the specified time after engine start. Feature implemented to execute AIS / Preview within 2000ms of cold boot. | OWD_048 | 1 | [Check DCM Output] : Check Operation Status | Check initial status | 12V | IGN | ▪ Check signal status after turning the key ON | ▪ If DCM is applied, BLTN_CAM_DCM_Status = 0x1 (Built-in Cam Display DCM Normally) ▪ If DCM is not applied, BLTN_CAM_DCM_Status = 0x0 (Normal) | [6 empty] | X | DCM_연동
|  | 2 |  | Check video output timing | 12V | IGN | ▪ Key ON ▪ Check video output timing | ▪ Output video within 2000ms | [6 empty] | X | DCM_연동
|  | 3 |  | Verify DCM operation in BLTN_CAM mode | 12V | IGN | ▪ Check operating status signal | ▪ BLTN_CAM_DCM_Status = 0x1 (Built-in Cam Display DCM Normally) | [6 empty] | X | DCM_연동
|  | 4 |  | Verify DCM operation in engineer mode | 12V | IGN | ▪ Check operating status signal | ▪ BLTN_CAM_DCM_Status = 0x1 (Built-in Cam Display DCM Normally) | [6 empty] | X | DCM_연동
|  | 5 |  | Verify DCM operation in AVN Mode (IGN power) | 12V | IGN | ▪ Check operating status signal | ▪ BLTN_CAM_DCM_Status = 0x1 (Built-in Cam Display DCM Normally) | [6 empty] | X | DCM_연동
|  | 6 |  | Check DCM operation in AVN Mode (ACC power) | 12V | ACC | ▪ Check operating status signal | ▪ BLTN_CAM_DCM_Status = 0x1 (Built-in Cam Display DCM Normally) | [6 empty] | X | DCM_연동
[DCM] When applied DCM video output timing: Within 2000ms, Rear video transmission starts from the built-in cam within the specified time after engine start. Feature implemented to execute AIS / Preview within 2000ms of cold boot. | OWD_049 | 1 | [Check DCM Output] : Check Impact | Check the impact when recording other videos simultaneously | 12 V | IGN | ▪ Check DCM output status | ▪ BLTN_CAM_DCM_Status = 0x1 (Built-in Cam Display DCM Normally) | [6 empty] | X | DCM_연동
|  | 2 |  |  |  |  | ▪ AVN screen switching ▪ Start time-lapse recording (long press Event Switch) | ▪ BLTN_CAM_RecSta TML = 0x1(Recording) | [6 empty] | X | DCM_연동
|  | 3 |  |  |  |  | ▪ Switch Event Authorization | ▪ BLTN_CAM_RecSta_MAR = 0x1(Recording) | [6 empty] | X | DCM_연동
|  | 4 |  |  |  |  | ▪ Authorize Shock Event (Event Recording Setting ON) | ▪ BLTN_CAM_RecSta_DEV = 0x1(Recording) | [6 empty] | X | DCM_연동
|  | 5 |  |  |  |  | ▪ Check DCM output screen | ▪ BLTN_CAM_DCM_Status = 0x1 (Built-in Cam Display DCM Normally) ▪ No issues such as screen disconnection failure, black screen, or cracking | [6 empty] | X | DCM_연동
|  | 6 |  |  |  |  | ▪ Confirm repeated entry/exit motion of built-in cam 5 times | ▪ Must be able to enter and exit normally - Must not be kicked back to the CCNC screen - Must not reboot | [6 empty] | X | DCM_연동
|  | 7 |  | Confirmation of low voltage impact | 12 V | IGN | ▪ Proceed with the following while driving recording is in progress on the AVN screen ▪ Verify while changing the input voltage from 12 to 9 | ▪ No issues with DCM video output | [6 empty] | X | DCM_연동
|  | 8 |  | Confirmation of high voltage impact | 12 V | IGN | ▪ Proceed with the following while driving recording is in progress on the AVN screen ▪ Verify while varying the input voltage from 12 to 16 | ▪ No issues with DCM video output | [6 empty] | X | DCM_연동
|  | 9 |  | Checking the impact of rear camera removal | 12 V | IGN | ▪ Remove rearview camera ▪ Check DCM output after removal ▪ Check normal DCM output after installation | ▪ No video output when the rear camera is removed, and video output when installed. | [6 empty] | X | DCM_연동