## 커넥티드 관련 서비스
CCS_021
memo | ID | Step | Verification items | detail | 전압 | 전원 | Execution Procedure | Expected value | 결과 |  | 측정값
[BLTN_CAM-Function-021] Built-in Cam Information Transmission (SOME/IP)
| CCS_001 | 1 | SOME/IP related to built-in cam information transmission while driving | Check BLTN_CAM ↔ CCU SOME/IP connection status | 12 V | B+ | ▪ IGN ON ▪ Enter Built-in Cam Mode ▪ Play Random Driving Continuous Video | ▪ Built-in Cam → Transmits CCU SwInfo, Status information (Verified by checking SOME/IP communication status) : Video list displayed normally, recorded video plays normally |  | #9 | Pass
[BLTN_CAM-Function-022] Parking Impact Detection Storage Notification | [10 empty] | Pass
Since there is a relevant function in the auxiliary battery linkage function item, perform the corresponding TestCase. | CCS_002 | 1 | [July 2023 Business Update] Recording time available during parking recording updated | Decrease if more than 1 hour remains | 12 V | B+ | ▪ Power Bank Linkage Function Tab T/C: BAT_013 Execute | ▪ T/C: BAT_013 Satisfied with expected results | Pass
| CCS_003 | 1 | [BLTN_CAM_STAT_PE_00_200ms] BLTN_CAM_Prk_Oprable_Time - CCS function | Operable time updated upon network wake-up during parking recording | 12 V | B+ | ▪ Power Bank Linkage Function Tab T/C: BAT_014 Execute | ▪ T/C: BAT_014 Satisfied with expected results
| CCS_004 | 1 | [BLTN_CAM_STAT_PE_00_200ms] BLTN_CAM_Prk_Oprable_Time - CCS function | Check available parking recording time via the CCS app | 12 V | B+ | ▪ Power Bank Linkage Function Tab T/C: BAT_015 Execute | ▪ T/C: BAT_015 Satisfied with expected results | Pass
[Parking Event Impact Recording] CCS Function (Vehicle Verification) Built-in cam parking impact detection, storage, notification, and file transfer service | CCS_005 | 1 | [Parking Event Impact Recording] CCS Function (Vehicle Verification) | Check BLTN_CAM_PEV_Recorded signal | 12 V | B+ | ▪ Built-in Cam Main Screen ▪ [Settings] - [Recording] - [Recording While Parked] - Turn on Parking Event and Event Notification Settings ▪ Set Parking Event Sensitivity to 3 (Medium) ▪ Enter Parking Recording ▪ Balarm_BglrAlrmCurrentSta = 0x2(Arm) ▪ Enable Impact Event | ▪ From the time recording is complete until video information transmission is complete (max. 5 minutes) : BLTN_CAM_PEV_Recorded = 0x02 (Park Event Recorded) |  | #9 | Pass
|  | 2 |  | Check if to wake up when proceeding from sleep state | 12 V | B+ | ↑ ▪ Enter Network Sleep ▪ Authorize Shock Event | ▪ From the time recording is complete until video information transmission is complete (max. 5 minutes) : BLTN_CAM_PEV_Recorded = 0x02 (Park Event Recorded) ▪ Enter network sleep after completion |  | #9 | Pass
|  | 3 |  | Confirm transmission of impact recording video via BlueLink app | 12 V | B+ | ↑ ▪ Check notifications in the BlueLink app | ▪ BlueLink app push notification triggered ▪ Downloaded video plays normally (Additionally confirmed impact count, SD card status displayed as good, and available parking recording time displayed correctly)
|  | 4 | [Impact recording during parking motion recording] CCS function (Vehicle verification) | Check BLTN_CAM_PEV_Recorded signal | 12 V | B+ | ▪ Built-in Cam Main Screen ▪ [Settings] - [Recording] - [Recording While Parked] - Turn ON Parking Motion, Parking Event, and Event Notification Settings ▪ Set Parking Event Sensitivity to 3 (Medium) ▪ KEY OFF → Enter Parking Motion Recording ▪ Balarm_BglrAlrmCurrentSta = 0x2(Arm) ▪ Enable Impact Event | ▪ From the time recording is complete until video information transmission is complete (max. 5 minutes) : BLTN_CAM_PEV_Recorded = 0x02 (Park Event Recorded)
|  | 5 |  | Check if to wake up when proceeding from sleep state | 12 V | B+ | ↑ ▪ Enter Network Sleep ▪ Authorize Shock Event | ▪ From the time recording is complete until video information transmission is complete (max. 5 minutes) : BLTN_CAM_PEV_Recorded = 0x02 (Park Event Recorded) ▪ Enter network sleep after completion
|  | 6 |  | Confirm transmission of impact recording video via BlueLink app | 12 V | B+ | ↑ ▪ Check notifications in the BlueLink app | ▪ BlueLink app push notification triggered ▪ Downloaded video plays normally (Additionally confirmed impact count, SD card status displayed as good, and available parking recording time displayed correctly)
[Recording Event Impact While Parked] (4) : Event CCS Notification 1 | CCS_006 | 1 | [Recording Event Impact While Parked] : Event CCS Notification 1 | Verify Event CCS Notification Function Operation - Wake Up - Trigger Signal - Enter Sleep after Event CCS Notification Function Terminates | 12 V | IGN | ▪ Built-in Cam Main Screen ▪ [Settings] - [Recording] - [Recording While Parked] - Turn on Parking Event and Event Notification Settings ▪ Set Parking Event Sensitivity to 3 (Medium) ▪ Balarm_BglrAlrmCurrentSta = 0x2(Arm) ▪ ACC & IGN OFF, Communication Sleep (ccNC power off) → Switch to Auxiliary Battery Power ▪ Check if Wake Up 10 seconds after Impact Event is triggered (Since the May SV1 update, Wake Up 5 seconds after the event is triggered) | ▪ Wake Up at the end of recording ▪ Switch from auxiliary battery power to B+ power (CAN Alive state) | Pass
|  | 2 |  |  | 12 V | B+ | ▪ Verify trigger signal output from the time of Wake Up (Wake Up 5 seconds after event authorization starting from the May SV1 update) | ▪ BLTN_CAM_RecSta_PEV = 0x1 from the time recording is complete (Wake Up 5 seconds after event authorization since the May SV1 update) : Retained while CCS file transfer is complete (Time out: 5 minutes) ▪ BLTN_CAM_RecSta_PEV = 0x1 occurs | Pass
|  | 3 |  |  |  |  | ▪ Verify entry into Sleep after trigger signal output ends | ▪ Enter Communication Sleep ▪ Switch to Auxiliary Battery Power | Pass
|  | 4 |  | Verify 5 occurrences of Event CCS notification signal (after communication Sleep) | 12 V | B+ | ▪ Enter Communication Sleep ▪ Authorize a shock event and verify that WakeUp occurs a total of 5 times | ▪ BLTN_CAM_RecSet_PEV = 0x1 (Recording), check if recording occurs at the rising edge ▪ BLTN_CAM_PEV_Recorded = 0x0 (OFF) → 0x2 (Park Event Recorded) → 0x0 : Maintains 0x2 for 15 seconds from the time recording is complete, then returns to 0x0 | Pass
|  | 5 | [5 empty] | ▪ Repeat 5 times | Pass
|  | 6 |  | Confirmed non-operation starting from 6 Event CCS notification signals | 12 V | B+ | ▪ Authorize shock events and check if WakeUp does not work after 6 or more. | ▪ WakeUp not working from the 6th time (B+ power not used) | Pass
|  | 7 |  | Confirmation that no trigger signal occurs when Event CCS notification function is OFF | 12 V | IGN | ▪ Built-in Cam Main Screen ▪ [Settings] - [Recording] - [Recording While Parked] - Parking Event Notification OFF ▪ ACC & IGN OFF ▪ Enable Impact Event | ▪ BLTN_CAM_RecSta_PEV = 0x0(OFF) | Pass
|  | 8 |  | Verify CrashCount update upon KEY ON after 6 or more event authorizations - Check for correlation between the event CCS notification function ON/OFF and the count ※ [BLTN_CAM_HU_PE] BLTN_CAM_PEV_Count | 12 V | IGN | ▪ Turn on Parking Event Recording & Turn off Event CCS Notification ▪ Set Parking Event Sensitivity to 3 (Medium) ▪ Turn KEY OFF to enter Parking Recording ▪ Turn KEY ON after triggering 6 or more impact events | Regardless of the event CCS notification function, BLTN_CAM_PEV_Count = value is updated according to the number of impacts at the time of KEY ON. | Pass
|  | 9 |  |  | 12 V | IGN | ▪ Turn on Parking Event Recording & Turn on Event CCS Notification ▪ Set Parking Event Sensitivity to 3 (Medium) ▪ Turn KEY OFF to enter Parking Recording ▪ Turn KEY ON after triggering 6 or more impact events | Regardless of the event CCS notification function, BLTN_CAM_PEV_Count = value is updated according to the number of impacts at the time of KEY ON. | Pass
|  | 10 |  | Check if it works regardless of sensitivity 1 to 5 | 12 V | IGN | ▪ Turn on Parking Event Recording & Turn on Event CCS Notification ▪ Set Parking Event Sensitivity to 1 ▪ Enter Parking Recording for each setting and check if Impact Notification is active | ▪ BLTN_CAM_PEV_Recorded = 0x1(OFF) → 0x2(Park Event Recorded) : Retained while CCS file transfer is complete (Timeout: 5 minutes) | Pass
|  | 11 |  |  |  |  | ▪ Reconfirm after setting parking event sensitivity to 2 | ▪ BLTN_CAM_PEV_Recorded = 0x1(OFF) → 0x2(Park Event Recorded) | Pass
|  | 12 |  |  |  |  | ▪ Reconfirm after setting parking event sensitivity to 3 | ▪ BLTN_CAM_PEV_Recorded = 0x1(OFF) → 0x2(Park Event Recorded) | Pass
|  | 13 |  |  |  |  | ▪ Reconfirm after setting parking event sensitivity to 4 | ▪ BLTN_CAM_PEV_Recorded = 0x1(OFF) → 0x2(Park Event Recorded) | Pass
|  | 14 |  |  |  |  | ▪ Reconfirm after setting parking event sensitivity to 5 | ▪ BLTN_CAM_PEV_Recorded = 0x1(OFF) → 0x2(Park Event Recorded) | Pass
|  | 15 |  | Event CCS notification function occurred 2 consecutive times | 12 V | IGN ↓ B+ | ▪ Built-in Cam Settings - Enable Event Notifications While Parked ▪ Enter Parking Recording ▪ Enter Sleep Mode ▪ Impact Occurs ▪ Another impact occurs within 3 seconds after the first impact recording ends | ▪ BLTN_CAM_RecSta_PEV signal is On for 10 seconds (PEV signal is ON for 5 seconds starting from the May SV1 maintenance, limited to CAN Wake Up situations caused by impact application while in Sleep state) | Pass
|  | 16 | [5 empty] | ▪ Parking alert triggered (CAN WakeUp) ▪ BLTN_CAM_PEV_Count signal is +1 | Pass
|  | 17 |  | Set Event CCS notification function to ON, set event recording time to -10s to +10s, and authorize continuous parking events. | 12 V | IGN | ▪ Impact detected at 2-second intervals for 1 minute under parking event recording conditions | ▪ No slowdowns, no reboots, and no missing recording files ▪ Impact count values ​​match the recorded video |  | #9 | Pass
|  | 18 |  | Set Event CCS notification function to ON, set event recording time to -15s to +15s, and authorize continuous parking events. | 12 V | IGN | ▪ Impact detected at 2-second intervals for 1 minute under parking event recording conditions | ▪ No slowdowns, no reboots, and no missing recording files ▪ Impact count values ​​match the recorded video |  | #9 | Pass
|  | 19 |  | Set Event CCS notification function to ON, change event recording time to -20s to +20s, and authorize continuous parking events. | 12 V | IGN | ▪ Impact detected at 2-second intervals for 1 minute under parking event recording conditions | ▪ No slowdowns, no reboots, and no missing recording files ▪ Impact count values ​​match the recorded video |  | #9 | Pass
[Parking Event Impact Recording] (5) : Event CCS Notification 2 - Verification of Event CCS Notification function operation based on Balarm_BglrAlrmCurrentSta signal status ※ Specifications - Event CCS Notification function active: 0x2, 0x6, 0x9, 0xF - Event CCS Notification function not active: 0x1, 0x3, 0x4, 0x5, 0x7, 0x8, 0xB - Event CCS Notification function Don't Care (Maintain previous signal value): : 0x0, 0xA, 0xC, 0xD, 0xE - When a Balarm_BglrAlrmCurrentSta signal Timeout occurs (including CAN Sleep), the parking impact detection notification and file transfer functions are activated regardless of the last signal value. (If user settings are configured) | CCS_007 | 1 | [Recording Event Impact While Parked] : Event CCS Notification 2 | 0x2(Arm) | 12 V | IGN ↓ B+ | ▪ Parking Continuous Recording Setting On, Event Notification Setting On ▪ ACC&IGN Off - Enter Parking Recording Mode ▪ Balarm_BglrAlrmCurrentSta = 0x2(Arm) ▪ Enable Impact Event | ▪ From the time recording is complete until video information transmission is complete (max. 5 minutes) : BLTN_CAM_PEV_Recorded = 0x02 (Park Event Recorded) | Pass
|  | 2 |  | 0x2(Arm) → Timeout | 12 V | IGN ↓ B+ | ▪ Balarm_BglrAlrmCurrentSta = 0x2(Arm) → Timeout ▪ Shock Event Authorization | ▪ From the time recording is complete until video information transmission is complete (max. 5 minutes) : BLTN_CAM_PEV_Recorded = 0x02 (Park Event Recorded) | Pass
|  | 3 |  | 0x6(ReArm) | 12 V | IGN ↓ B+ | ▪ Balarm_BglrAlrmCurrentSta = 0x6(ReArm) ▪ Shock Event Authorization | ▪ From the time recording is complete until video information transmission is complete (max. 5 minutes) : BLTN_CAM_PEV_Recorded = 0x02 (Park Event Recorded) | Pass
|  | 4 |  | 0x6(ReArm) → Timeout | 12 V | IGN ↓ B+ | ▪ Balarm_BglrAlrmCurrentSta = 0x6(ReArm) → Timeout ▪ Shock Event Authorization | ▪ From the time recording is complete until video information transmission is complete (max. 5 minutes) : BLTN_CAM_PEV_Recorded = 0x02 (Park Event Recorded) | Pass
|  | 5 |  | 0x9(Alarm) | 12 V | IGN ↓ B+ | ▪ Balarm_BglrAlrmCurrentSta = 0x9(Alarm) ▪ Authorize shock event after event recording caused by the above signal has finished | ▪ From the time recording is complete until video information transmission is complete (max. 5 minutes) : BLTN_CAM_PEV_Recorded = 0x02 (Park Event Recorded) | Pass
|  | 6 |  | 0x9(Alarm) → Timeout | 12 V | IGN ↓ B+ | ▪ Balarm_BglrAlrmCurrentSta = 0x9(Alarm) → Timeout ▪ Shock Event Authorization | ▪ From the time recording is complete until video information transmission is complete (max. 5 minutes) : BLTN_CAM_PEV_Recorded = 0x02 (Park Event Recorded) | Pass
|  | 7 |  | 0xF(Error Indicator) | 12 V | IGN ↓ B+ | ▪ Balarm_BglrAlrmCurrentSta = 0xF(Error Indicator) ▪ Enable Shock Event | ▪ From the time recording is complete until video information transmission is complete (max. 5 minutes) : BLTN_CAM_PEV_Recorded = 0x02 (Park Event Recorded) | Pass
|  | 8 |  | 0xF(Error Indicator) → Timeout | 12 V | IGN ↓ B+ | ▪ Balarm_BglrAlrmCurrentSta = 0x2(Arm) → Timeout ▪ Shock Event Authorization | ▪ From the time recording is complete until video information transmission is complete (max. 5 minutes) : BLTN_CAM_PEV_Recorded = 0x02 (Park Event Recorded) | Pass
|  | 9 |  | 0x0(Off) (Verified as output value after initialization) | 12 V | IGN ↓ B+ | ▪ Balarm_BglrAlrmCurrentSta = 0x0(Off) ▪ Shock Event Authorization | ▪ BLTN_CAM_PEV_Recorded = 0x0(OFF) | Pass
|  | 10 |  | 0x0(Off) → Timeout | 12 V | IGN ↓ B+ | ▪ Balarm_BglrAlrmCurrentSta = 0x0(Off) → Timeout ▪ Enable shock event | ▪ From the time recording is complete until video information transmission is complete (max. 5 minutes) : BLTN_CAM_PEV_Recorded = 0x02 (Park Event Recorded) | Pass
|  | 11 |  | 0x1(DisArm) (Verified as output value after initialization) | 12 V | IGN ↓ B+ | ▪ Balarm_BglrAlrmCurrentSta = 0x1(DisArm) ▪ Shock Event Authorization | ▪ BLTN_CAM_PEV_Recorded = 0x0(OFF) | Pass
|  | 12 |  | 0x1(DisArm) → Timeout | 12 V | IGN ↓ B+ | ▪ Balarm_BglrAlrmCurrentSta = 0x1(DisArm) → Timeout ▪ Enable shock event | ▪ From the time recording is complete until video information transmission is complete (max. 5 minutes) : BLTN_CAM_PEV_Recorded = 0x02 (Park Event Recorded) | Pass
|  | 13 |  | 0x3(PreArm) (Verified as output value after initialization) | 12 V | IGN ↓ B+ | ▪ Balarm_BglrAlrmCurrentSta = 0x3(PreArm) ▪ Shock Event Authorization | ▪ BLTN_CAM_PEV_Recorded = 0x0(OFF) | Pass
|  | 14 |  | 0x3(PreArm) → Timeout | 12 V | IGN ↓ B+ | ▪ Balarm_BglrAlrmCurrentSta = 0x3(PreArm) → Timeout ▪ Enable shock event | ▪ From the time recording is complete until video information transmission is complete (max. 5 minutes) : BLTN_CAM_PEV_Recorded = 0x02 (Park Event Recorded) | Pass
|  | 15 |  | 0x4(ArmWait) (Verified as output value after initialization) | 12 V | IGN ↓ B+ | ▪ Balarm_BglrAlrmCurrentSta = 0x4(ArmWait) ▪ Shock Event Authorization | ▪ BLTN_CAM_PEV_Recorded = 0x0(OFF) | Pass
|  | 16 |  | 0x4(ArmWait) → Timeout | 12 V | IGN ↓ B+ | ▪ Balarm_BglrAlrmCurrentSta = 0x4(ArmWait) → Timeout ▪ Shock Event Authorization | ▪ From the time recording is complete until video information transmission is complete (max. 5 minutes) : BLTN_CAM_PEV_Recorded = 0x02 (Park Event Recorded) | Pass
[Recording Event Impact While Parked] (5) : Event CCS Notification 3 | CCS_008 | 1 | [Recording Event Impact While Parked] : Event CCS Notification 3 | 0x5(ArmHold(Trunk)) (Verify as output value after initialization) | 12 V | IGN ↓ B+ | ▪ Balarm_BglrAlrmCurrentSta = 0x5(ArmHold(Trunk)) ▪ Shock Event | ▪ BLTN_CAM_PEV_Recorded = 0x0(OFF) | Pass
|  | 2 |  | 0x5(ArmHold(Trunk)) → Timeout | 12 V | IGN ↓ B+ | ▪ Balarm_BglrAlrmCurrentSta = 0x5(ArmHold(Trunk)) → Timeout ▪ Shock Event | ▪ From the time recording is complete until video information transmission is complete (max. 5 minutes) : BLTN_CAM_PEV_Recorded = 0x02 (Park Event Recorded) | Pass
|  | 3 |  | 0x7(AutoLockTimer1) (Verify as output value after initialization) | 12 V | IGN ↓ B+ | ▪ Balarm_BglrAlrmCurrentSta = 0x7(AutoLockTimer1) ▪ Enable shock event | ▪ BLTN_CAM_PEV_Recorded = 0x0(OFF) | Pass
|  | 4 |  | 0x7(AutoLockTimer1) → Timeout | 12 V | IGN ↓ B+ | ▪ Balarm_BglrAlrmCurrentSta = 0x7(AutoLockTimer1) → Timeout ▪ Enable shock event | ▪ From the time recording is complete until video information transmission is complete (max. 5 minutes) : BLTN_CAM_PEV_Recorded = 0x02 (Park Event Recorded) | Pass
|  | 5 |  | 0x8(AutoLockTimer2) (Verify as output value after initialization) | 12 V | IGN ↓ B+ | ▪ Balarm_BglrAlrmCurrentSta = 0x8(AutoLockTimer2) ▪ Enable shock event | ▪ BLTN_CAM_PEV_Recorded = 0x0(OFF) | Pass
|  | 6 |  | 0x8(AutoLockTimer2) → Timeout | 12 V | IGN ↓ B+ | ▪ Balarm_BglrAlrmCurrentSta = 0x8(AutoLockTimer2) → Timeout ▪ Enable shock event | ▪ From the time recording is complete until video information transmission is complete (max. 5 minutes) : BLTN_CAM_PEV_Recorded = 0x02 (Park Event Recorded) | Pass
|  | 7 |  | 0xA(Default) (Verified as output value after initialization) | 12 V | IGN ↓ B+ | ▪ Balarm_BglrAlrmCurrentSta = 0xA(Default) ▪ Enable Shock Event | ▪ BLTN_CAM_PEV_Recorded = 0x0(OFF) | Pass
|  | 8 |  | 0xA(Default) → Timeout | 12 V | IGN ↓ B+ | ▪ Balarm_BglrAlrmCurrentSta = 0xA(Default) → Timeout ▪ Enable Shock Event | ▪ From the time recording is complete until video information transmission is complete (max. 5 minutes) : BLTN_CAM_PEV_Recorded = 0x02 (Park Event Recorded) | Pass
|  | 9 |  | 0xB(AutoLockTimer3) (Verify as output value after initialization) | 12 V | IGN ↓ B+ | ▪ Balarm_BglrAlrmCurrentSta = 0xB(AutoLockTimer3) ▪ Check for shock event | ▪ BLTN_CAM_PEV_Recorded = 0x0(OFF) | Pass
|  | 10 |  | 0xB(AutoLockTimer3) → Timeout | 12 V | IGN ↓ B+ | ▪ Balarm_BglrAlrmCurrentSta = 0xB(AutoLockTimer3) → Timeout ▪ Enable shock event | ▪ From the time recording is complete until video information transmission is complete (max. 5 minutes) : BLTN_CAM_PEV_Recorded = 0x02 (Park Event Recorded) | Pass
|  | 11 |  | 0xC(Reserved) (Verified as output value after initialization) | 12 V | IGN ↓ B+ | ▪ Balarm_BglrAlrmCurrentSta = 0xC(Reserved) ▪ Shock Event Authorization | ▪ BLTN_CAM_PEV_Recorded = 0x0(OFF) | Pass
|  | 12 |  | 0xC(Reserved) → Timeout | 12 V | IGN ↓ B+ | ▪ Balarm_BglrAlrmCurrentSta = 0xC(Reserved) → Timeout ▪ Shock Event Authorization | ▪ From the time recording is complete until video information transmission is complete (max. 5 minutes) : BLTN_CAM_PEV_Recorded = 0x02 (Park Event Recorded) | Pass
|  | 13 |  | 0xD(Reserved) (Verified as output value after initialization) | 12 V | IGN ↓ B+ | ▪ Balarm_BglrAlrmCurrentSta = 0xD(Reserved) ▪ Shock Event Authorization | ▪ BLTN_CAM_PEV_Recorded = 0x0(OFF) | Pass
|  | 14 |  | 0xD(Reserved) → Timeout | 12 V | IGN ↓ B+ | ▪ Balarm_BglrAlrmCurrentSta = 0xD(Reserved) → Timeout ▪ Shock Event Authorization | ▪ From the time recording is complete until video information transmission is complete (max. 5 minutes) : BLTN_CAM_PEV_Recorded = 0x02 (Park Event Recorded) | Pass
|  | 15 |  | 0xE(Not Used) (Verified as output value after initialization) | 12 V | IGN ↓ B+ | ▪ Balarm_BglrAlrmCurrentSta = 0xE(Not Used) ▪ Shock Event Authorization | ▪ BLTN_CAM_PEV_Recorded = 0x0(OFF) | Pass
|  | 16 |  | 0xE(Not Used) → Timeout | 12 V | IGN ↓ B+ | ▪ Balarm_BglrAlrmCurrentSta = 0xE(Not Used) → Timeout ▪ Shock Event Authorization | ▪ From the time recording is complete until video information transmission is complete (max. 5 minutes) : BLTN_CAM_PEV_Recorded = 0x02 (Park Event Recorded) | Pass
[Recording Event Impact While Parked] (5) : Event CCS Notification 4 | CCS_009 | 1 | [Recording Event Impact While Parked] : Event CCS Notification 4 | Event Notification Signal Transmission: Check Don't Care Condition Verify operation after inputting 0x0 (Off) → 0x2 (Arm) → 0x0 (Off) (Verify with transmitted value after initialization) | 12 V | IGN ↓ B+ | ▪ Balarm_BglrAlrmCurrentSta = 0x0(Off) → 0x2(Arm) → 0x0(Off) ▪ Enable Shock Event | ▪ From the time recording is complete until video information transmission is complete (max. 5 minutes) : BLTN_CAM_PEV_Recorded = 0x02 (Park Event Recorded) | Pass
|  | 2 |  | Verify Don't Care condition for sending event notification signal Verify operation after entering '0xA(Default) → 0x2(Arm) → 0xA(Default)' (Verify with the sent value after initialization) | 12 V | IGN ↓ B+ | ▪ Balarm_BglrAlrmCurrentSta = 0xA(Default) → 0x2(Arm) → 0xA(Default) ▪ Enable Shock Event | ▪ From the time recording is complete until video information transmission is complete (max. 5 minutes) : BLTN_CAM_PEV_Recorded = 0x02 (Park Event Recorded) | Pass
|  | 3 |  | Send Event Notification Signal Check Don't Care Condition Verify operation after entering '0xC(Reserved) → 0x2(Arm) → 0xC(Reserved)' (Verify with the sent value after initialization) | 12 V | IGN ↓ B+ | ▪ Balarm_BglrAlrmCurrentSta = 0xC(Reserved) → 0x2(Arm) → 0xC(Reserved) ▪ Shock Event Authorization | ▪ From the time recording is complete until video information transmission is complete (max. 5 minutes) : BLTN_CAM_PEV_Recorded = 0x02 (Park Event Recorded) | Pass
|  | 4 |  | Send Event Notification Signal Check Don't Care Condition Verify operation after entering '0xD(Reserved) → 0x2(Arm) → 0xD(Reserved)' (Verify with the sent value after initialization) | 12 V | IGN ↓ B+ | ▪ Balarm_BglrAlrmCurrentSta = 0xD(Reserved) → 0x2(Arm) → 0xD(Reserved) ▪ Shock Event Authorization | ▪ From the time recording is complete until video information transmission is complete (max. 5 minutes) : BLTN_CAM_PEV_Recorded = 0x02 (Park Event Recorded) | Pass
|  | 5 |  | Send Event Notification Signal Check Don't Care Condition Verify operation after entering '0xE(Not Used) → 0x2(Arm) → 0xE(Not Used)' (Verify with the sent value after initialization) | 12 V | IGN ↓ B+ | ▪ Balarm_BglrAlrmCurrentSta = 0xE(Not Used) → 0x2(Arm) → 0xE(Not Used) ▪ Enable Shock Event | ▪ From the time recording is complete until video information transmission is complete (max. 5 minutes) : BLTN_CAM_PEV_Recorded = 0x02 (Park Event Recorded) | Pass
|  | 6 |  | Send Event Notification Signal Check Don't Care Condition Verify operation after entering '0x0(Not Used) → 0x1(DisArm) → 0xA' (Verify with the sent value after initialization) | 12 V | IGN ↓ B+ | ▪ Balarm_BglrAlrmCurrentSta = 0x0(Not Used) → 0x1(DisArm) → 0xE(Not Used) ▪ Enable Shock Event | ▪ BLTN_CAM_PEV_Recorded = 0x0(OFF) | Pass
[Recording Event Impact While Parked] (5) : Event CCS Notification 5 | CCS_010 | 1 | [Recording Event Impact While Parked] : Event CCS Notification 5 | Shock Event Occurs Upon Received Burgler Alarm Signal - Upon Received Signal - Upon Received Signal After Shock - Upon Received Signal After Shock | 12 V | IGN ↓ B+ | ▪ Parking Recording in Progress (All Recording Settings ON) ▪ C_BAlarmState = 0x09 or Balarm_BglrAlrmCurrentSta = 0x09 Enable Signal | ▪ BLTN_CAM_RecSta_PEV = 0x1(ON) Time measurement: 10 seconds (JW, RS4, CE: 15 seconds) | Pass
|  | 2 | [5 empty] | ▪ BLTN_CAM_PEV_Count = value updated ▪ BLTN_CAM_PEV_Recorded = 0x2(Park Event Recorded) | Pass
|  | 3 |  |  | 12 V | IGN ↓ B+ | ▪ Parking Recording in Progress (All Recording Settings ON) ▪ Enable BLTN_CAM Impact Event 5 times at 11-second intervals ▪ C_BAlarmState = 0x09 or Balarm_BglrAlrmCurrentSta = 0x09 Enable Signal | ▪ BLTN_CAM_PEV_Recorded = 0x1(Off) maintained ▪ BLTN_CAM_PEV_Count = value updated | Pass
|  | 4 |  |  | 12 V | IGN ↓ B+ | ▪ Parking Recording in Progress (All Recording Settings ON) ▪ C_BAlarmState = 0x09 or Balarm_BglrAlrmCurrentSta = 0x09 Wait 10 seconds after applying signal ▪ Apply BLTN_CAM impact event 5 times at 11-second intervals | ▪ BLTN_CAM_PEV_Recorded = 0x2(Park Event Recorded) : For 10 seconds from the time recording is complete (up to 5 times) ▪ When the last impact event is triggered ▪ BLTN_CAM_PEV_Recorded = 0x1(Off) is maintained ▪ BLTN_CAM_PEV_Count = value is updated | Pass
|  | 5 |  | Turn KEY ON immediately after the event CCS notification function starts. | 12 V | IGN ↓ B+ | ▪ Parking Event Recording Settings ON & Event CCS Notification Function ON ▪ Set Parking Event Sensitivity to 3 (Medium) ▪ ACC & IGN OFF ▪ Turn ACC & IGN ON immediately after impact event is triggered (immediately after Event LED starts flashing) | Verify normal output of BLTN_CAM_PEV_Count after turning the key ON. | Pass
|  | 6 |  | Turn KEY ON at the 1-second mark after the event CCS notification function starts. | 12 V | IGN ↓ B+ | ▪ Parking Event Recording Settings ON & Event CCS Notification Function ON ▪ Set Parking Event Sensitivity to 3 (Medium) ▪ Balarm_BglrAlrmCurrentSta = 0x2(Arm) ▪ ACC & IGN OFF ▪ Turn ACC & IGN ON 1 second after impact event occurs | Verify normal output of BLTN_CAM_PEV_Count after turning the key ON. | Pass
|  | 7 |  | Turn KEY ON at the 9-second mark after the event CCS notification function starts. | 12 V | IGN ↓ B+ | ▪ Parking Event Recording Settings ON & Event CCS Notification Function ON ▪ Set Parking Event Sensitivity to 3 (Medium) ▪ Balarm_BglrAlrmCurrentSta = 0x2(Arm) ▪ ACC & IGN OFF ▪ Turn ACC & IGN ON at 9 seconds after impact event occurs | Verify normal output of BLTN_CAM_PEV_Count after turning the key ON. | Pass
|  | 8 |  | Turn KEY ON at the 10-second mark after the event CCS notification function starts. | 12 V | IGN ↓ B+ | ▪ Parking Event Recording Settings ON & Event CCS Notification Function ON ▪ Set Parking Event Sensitivity to 3 (Medium) ▪ Balarm_BglrAlrmCurrentSta = 0x2(Arm) ▪ ACC & IGN OFF ▪ Turn ACC & IGN ON 10 seconds after impact event is triggered | Verify normal output of BLTN_CAM_PEV_Count after turning the key ON. | Pass
|  | 9 |  | Turn KEY ON at the 11-second mark after the event CCS notification function starts. | 12 V | IGN ↓ B+ | ▪ Parking Event Recording Settings ON & Event CCS Notification Function ON ▪ Set Parking Event Sensitivity to 3 (Medium) ▪ Balarm_BglrAlrmCurrentSta = 0x2(Arm) ▪ ACC & IGN OFF ▪ Turn ACC & IGN ON at 11 seconds after impact event occurs | Verify normal output of BLTN_CAM_PEV_Count after turning the key ON. | Pass
2nd generation and 2.5th generation have different resolutions | CCS_011 | 1 | [Check Video Storage Specifications] : CCS File Specifications | Checking Event Video Storage Specifications for CCS While Parked | 12 V | IGN | ▪ Key Off ▪ Continuous recording while parked (1 minute) ▪ Parking impact triggered ▪ After parking impact recording is complete and BLTN_CAM_PEV_Recorded = 0x2, Connect via ADB and copy the mp4 file from the /mnt/data/video folder to the SD card. ▪ Remove the SD card and check the video. | ▪ Front/Rear Resolution: 1280 * 720 ※ 2.5 Gen: 1490 * 720 ▪ Save/Playback Frame Rate: 10 FPS ▪ 1.5 Mbytes or less per file (based on 20 seconds) ▪ 10 seconds before the event ~ 10 seconds after, total 20 seconds ▪ Confirm saving of OSD area within event video for CCS - Date / Impact Intensity / GPS |  | #9 | Pass
|  | 2 |  | Check thumbnail file specifications for CCS while parked | 12 V | IGN | ▪ Key Off ▪ Continuous recording while parked (1 minute) ▪ Parking impact triggered ▪ After parking impact recording is complete and BLTN_CAM_PEV_Recorded = 0x2, Connect via ADB and copy the jpg file from the /mnt/data/video folder to the SD card. ▪ Remove the SD card and check the video. | ▪ Front/Rear Resolution: 640 * 480 (Updated January 24) ※ 2.5 Gen: 640 * 480 ▪ Save/Playback Frame Rate: 10 FPS ▪ 90 Kbytes or less per file (based on 20 seconds) ▪ Confirmed saving of OSD area within event video for CCS - Date / Impact Intensity / GPS |  | #9 | Pass
[BLTN_CAM-Function-023] Parking Recording End Notification | [9 empty] | #9 | Pass
[SD Card Impact Check] BLTN_CAM_PrkOp_Termiate_Info | CCS_012 | 1 | [SD Card Impact Check] BLTN_CAM_PrkOp_Termiate_Info | Turn off the key with the SD card removed | 12 V | IGN | ▪ Parking Continuous Recording Setting On ▪ KEY OFF with SD Card Removed | ▪ Enter Sleep (Satisfies the dark current condition of 2mA or less during parking recording) : Consumes current in accordance with parking recording specifications to enable parking recording when an SD card is inserted. |  | #9 | Pass
|  | 2 |  | Insert SD card to start parking recording | 12 V | B+ | ↑ ▪ Insert SD card | ▪ Start continuous parking recording ▪ BLTN_CAM_PrkOp_Termiate_Info = 0x5 (Park operation started) - for 30 seconds ▪ Enter Sleep (Satisfies the dark current condition of 2mA or less during parking recording) |  | #9 | Pass
|  | 3 |  | SD card removal during parking recording | 12 V | B+ | ↑ ▪ Remove SD card | ▪ BLTN_CAM_PrkOp_Termiate_Info = 0x4 (Park operation terminated earlier) - for 30 seconds ▪ Enter Sleep (Satisfies the dark current condition of 2mA or less during parking recording) |  | #9 | Pass
|  | 4 |  | Reinsert SD card during parking recording | 12 V | B+ | Up ▪ Insert SD card (repeat insertion and removal 5 times to confirm) ▪ Wait until Network Sleep is enabled with the card inserted | ▪ Start continuous parking recording upon insertion / Stop upon removal ▪ BLTN_CAM_PrkOp_Termiate_Info = 0x5 (Park operation started) - for 30 seconds = 0x4 (Park operation terminated earlier) - for 30 seconds ▪ Enter Sleep (Satisfies dark current condition of 2mA or less during parking recording) |  | #9 | Pass
|  | 5 |  | Parking recording successfully completed | 12 V | IGN | ▪ Parking Continuous Recording Setting On ▪ KEY OFF | ▪ Transmit the following signal for 30 seconds at the end of recording (Network Wake up) : BLTN_CAM_PrkOp_Termiate_Info = 0x6(Park operation terminated on time) ▪ Enter Sleep (Satisfies the dark current condition of 2mA or less during parking recording) | Pass
|  | 6 |  | Early termination due to SoC exhaustion during parking recording | 12 V | IGN | ▪ Parking Continuous Recording Setting On ▪ KEY OFF ▪ During Parking Recording Send [LIN] BLTN_CAM_END_Request = 0x1(BLTN_CAM_END) EV) Send ICU_BS2SoC = 0 % (When using a panel, [LIN] BLTN_CAM_END_Request = 0x1(BLTN_CAM_END) After sending, a Lin wake-up is required.) | ▪ 0x1:Park operation terminated earlier than user set because of Bat. SoC | Pass
|  | 7 |  |  |  |  | ▪ Key On ▪ Check Impact Count Value While Parked | ▪ Output value corresponding to event count BLTN_CAM_HU_PE] Check BLTN_CAM_PEV_Count | Pass
|  | 8 |  | Early termination due to an issue with the SD card memory | 12 V | IGN | ▪ Insert an SD card with a different format during recording | ▪ 0x2:Park operation terminated earlier than user set because of SD Card Problem |  | #9 | Pass
|  | 9 |  | Early termination due to internal built-in cam failure | 12 V | IGN | ▪ Start parking recording after turning KEY OFF ▪ Enter Sleep mode after disconnecting the LIN cable while Network Alive | ▪ 0x3:Park operation terminated earlier than user set because of Built-in Cam internal Error |  | #9 | Pass
|  | 10 |  | Confirm motion detection termination | 12 V | IGN | ▪ Parking Motion Recording Setting On ▪ KEY OFF ▪ Start Parking Motion Recording | ▪ Transmit the following signal for 30 seconds at the end of recording (Network Wake up) : BLTN_CAM_PrkOp_Termiate_Info = 0x6(Park operation terminated on time) | Pass
Check CCS event notification settings by region | CCS_013 | 1 | [CCS Function - Parking Impact Detection Storage] Check BLTN_CAM_Set_PEV_AppNoti signal | CCS Function - Check Parking Impact Detection Storage Activation (Domestic/Europe/Japan) | 12 V | IGN | ▪ Built-in Cam Settings - Event Notification Settings ON | ▪ BLTN_CAM_Set_PEV_AppNoti = 0x2 (ON) | Pass
|  | 2 |  | CCS Function - Check to Disable Parking Impact Detection Storage (Middle East/North America/Russia) | 12 V | IGN | ▪ Built-in Cam Settings - Event Notification Settings ON | ▪ BLTN_CAM_Set_PEV_AppNoti = 0x0 (Default) | Pass
Confirmation of the impact of the CAN Wake Up change at the start of parking impact | CCS_014 | 1 | [Recording Event Impacts While Parked] : Event CCS Notification 6 - Applied starting from the May SV1 update | Before Park (Always Parked) Check BLTN_CAM_PEV_Recorded signal | 12V | B+ | ▪ Parking Continuous Recording Setting On, Event Notification Setting On ▪ Set the recording time for the corresponding event on the Built-in Cam settings screen (Bfr -10s, Aft +10s) ▪ Enter Parking Continuous Recording after turning KEY OFF ▪ Impact triggered | ▪ 5 seconds after impact is applied ▪ BLTN_CAM_RecSta_PEV = 0x1 ▪ BLTN_CAM_PEV_Recorded = 0x2 ▪ BLTN_CAM_PEV_Count = 0x1 increment | Pass
|  | 2 |  |  | 12V | B+ | ▪↑ ▪Wait for transition to BLTN_CAM_PEV_Recorded = 0x0 | ▪Time Out after 5 minutes with BLTN_CAM_PEV_Recorded = 0x0 (Single unit) ▪BLTN_CAM_PEV_Recorded = 0x0 after video transmission is complete (Actual vehicle) | Pass
|  | 3 |  | Next Park (Always Parked) Check BLTN_CAM_PEV_Recorded signal | 12V | B+ | ▪Enter continuous parking recording after KEY OFF ▪Confirm Sleep entry ▪Impact input | ▪ 5 seconds after impact is applied ▪ BLTN_CAM_RecSta_PEV = 0x1 ▪ BLTN_CAM_PEV_Recorded = 0x2 ▪ BLTN_CAM_PEV_Count = 0x1 increment | Pass
|  | 4 |  |  | 12V | B+ | ▪↑ ▪Wait for transition to BLTN_CAM_PEV_Recorded = 0x0 | ▪Time Out after 5 minutes with BLTN_CAM_PEV_Recorded = 0x0 (Single unit) ▪BLTN_CAM_PEV_Recorded = 0x0 after video transmission is complete (Actual vehicle) | Pass
|  | 5 |  | Before Park (Parking Motion) Check BLTN_CAM_PEV_Recorded signal | 12V | B+ | ▪ Parking Motion Recording Setting On, Event Notification Setting On ▪ Set the corresponding event recording time on the Built-in Cam settings screen (Bfr -10s, Aft +10s) ▪ Enter continuous parking recording after turning KEY OFF ▪ Impact triggered | ▪ 5 seconds after impact is applied ▪ BLTN_CAM_RecSta_PEV = 0x1 ▪ BLTN_CAM_PEV_Recorded = 0x2 ▪ BLTN_CAM_PEV_Count = 0x1 increment | Pass
|  | 6 |  |  | 12V | B+ | ▪↑ ▪Wait for transition to BLTN_CAM_PEV_Recorded = 0x0 | ▪Time Out after 5 minutes with BLTN_CAM_PEV_Recorded = 0x0 (Single unit) ▪BLTN_CAM_PEV_Recorded = 0x0 after video transmission is complete (Actual vehicle) | Pass
|  | 7 |  | Next Park (Parking Motion) Check BLTN_CAM_PEV_Recorded signal | 12V | B+ | ▪KEY OFF ▪Enter motion recording standby after Sleep ▪Impact applied | ▪ 5 seconds after impact is applied ▪ BLTN_CAM_RecSta_PEV = 0x1 ▪ BLTN_CAM_PEV_Recorded = 0x2 ▪ BLTN_CAM_PEV_Count increase | Pass
|  | 8 |  |  | 12V | B+ | ▪↑ ▪Wait for transition to BLTN_CAM_PEV_Recorded = 0x0 | ▪Time Out after 5 minutes with BLTN_CAM_PEV_Recorded = 0x0 (Single unit) ▪BLTN_CAM_PEV_Recorded = 0x0 after video transmission is complete (Actual vehicle) | Pass
| CCS_015 | 1 | [Recording Event Impacts While Parked] : Event CCS Notification 7 - Applied starting from the May SV1 update | Before Park (Always Parked) Check BLTN_CAM_PEV_Recorded signal | 12V | B+ | ▪ Parking Continuous Recording Setting On, Event Notification Setting On ▪ Set the recording time for the corresponding event on the Built-in Cam settings screen (Bfr -20s, Aft +20s) ▪ Enter Parking Continuous Recording after turning KEY OFF ▪ Impact triggered | ▪ 5 seconds after impact is applied ▪ BLTN_CAM_RecSta_PEV = 0x1 ▪ BLTN_CAM_PEV_Recorded = 0x2 ▪ BLTN_CAM_PEV_Count = 0x1 increment | Pass
|  | 2 |  |  | 12V | B+ | ▪↑ ▪Wait for transition to BLTN_CAM_PEV_Recorded = 0x0 | ▪Time Out after 5 minutes with BLTN_CAM_PEV_Recorded = 0x0 (Single unit) ▪BLTN_CAM_PEV_Recorded = 0x0 after video transmission is complete (Actual vehicle) | Pass
|  | 3 |  | Next Park (Always Parked) Check BLTN_CAM_PEV_Recorded signal | 12V | B+ | ▪Enter continuous parking recording after KEY OFF ▪Confirm Sleep entry ▪Impact input | ▪ 5 seconds after impact is applied ▪ BLTN_CAM_RecSta_PEV = 0x1 ▪ BLTN_CAM_PEV_Recorded = 0x2 ▪ BLTN_CAM_PEV_Count = 0x1 increment | Pass
|  | 4 |  |  | 12V | B+ | ▪↑ ▪Wait for transition to BLTN_CAM_PEV_Recorded = 0x0 | ▪Time Out after 5 minutes with BLTN_CAM_PEV_Recorded = 0x0 (Single unit) ▪BLTN_CAM_PEV_Recorded = 0x0 after video transmission is complete (Actual vehicle) | Pass
|  | 5 |  | Before Park (Parking Motion) Check BLTN_CAM_PEV_Recorded signal | 12V | B+ | ▪ Parking Motion Recording Setting On, Event Notification Setting On ▪ Set the corresponding event recording time on the Built-in Cam settings screen (Bfr -20s, Aft +20s) ▪ Enter continuous parking recording after turning KEY OFF ▪ Impact triggered | ▪ 5 seconds after impact is applied ▪ BLTN_CAM_RecSta_PEV = 0x1 ▪ BLTN_CAM_PEV_Recorded = 0x2 ▪ BLTN_CAM_PEV_Count = 0x1 increment | Pass
|  | 6 |  |  | 12V | B+ | ▪↑ ▪Wait for transition to BLTN_CAM_PEV_Recorded = 0x0 | ▪Time Out after 5 minutes with BLTN_CAM_PEV_Recorded = 0x0 (Single unit) ▪BLTN_CAM_PEV_Recorded = 0x0 after video transmission is complete (Actual vehicle) | Pass
|  | 7 |  | Next Park (Parking Motion) Check BLTN_CAM_PEV_Recorded signal | 12V | B+ | ▪KEY OFF ▪Enter motion recording standby after Sleep ▪Impact applied | ▪ 5 seconds after impact is applied ▪ BLTN_CAM_RecSta_PEV = 0x1 ▪ BLTN_CAM_PEV_Recorded = 0x2 ▪ BLTN_CAM_PEV_Count increase | Pass
|  | 8 |  |  | 12V | B+ | ▪↑ ▪Wait for transition to BLTN_CAM_PEV_Recorded = 0x0 | ▪Time Out after 5 minutes with BLTN_CAM_PEV_Recorded = 0x0 (Single unit) ▪BLTN_CAM_PEV_Recorded = 0x0 after video transmission is complete (Actual vehicle) | Pass
| CCS_016 | 1 | [Parking Event Impact Recording] : Event CCS Notification 8 - Confirmation of impact alarm based on Burgler signal - Applied starting from the May SV1 update | Balarm_BglrAlrmCurrentSta = 0x1(Disarm) | 12V | B+ | ▪Parking Continuous Recording Setting On, Event Notification Setting On ▪KEY OFF ▪Enter Parking Recording Mode ▪Balarm_BglrAlrmCurrentSta = 0x1(Disarm) ▪Enable Impact Event | ▪BLTN_CAM_RecSta_PEV = 0x1 ▪BLTN_CAM_PEV_Recorded = 0x0 (No parking event notifications sent) | Pass
|  | 2 |  | Balarm_BglrAlrmCurrentSta = 0x2(Arm) | 12V | B+ | ▪ ↑ ▪Balarm_BglrAlrmCurrentSta = 0x2(Arm) ▪Impose shock event | ▪BLTN_CAM_RecSta_PEV = 0x1 ▪BLTN_CAM_PEV_Recorded = 0x2(Weekly event notification sent O) | Pass
|  | 3 |  | Balarm_BglrAlrmCurrentSta = 0x3(Prearm) | 12V | B+ | ▪ ↑ ▪Balarm_BglrAlrmCurrentSta = 0x3(Prearm) ▪Impose shock event | ▪BLTN_CAM_RecSta_PEV = 0x1 ▪BLTN_CAM_PEV_Recorded = 0x0 (No parking event notifications sent) | Pass
|  | 4 |  | Balarm_BglrAlrmCurrentSta = 0x4(Armwait) | 12V | B+ | ▪ ↑ ▪Balarm_BglrAlrmCurrentSta = 0x4(Armwait) ▪Impose shock event | ▪BLTN_CAM_RecSta_PEV = 0x1 ▪BLTN_CAM_PEV_Recorded = 0x0 (No parking event notifications sent) | Pass
|  | 5 |  | Balarm_BglrAlrmCurrentSta = 0x5(Armhold) | 12V | B+ | ▪ ↑ ▪Balarm_BglrAlrmCurrentSta = 0x4(Armhold) ▪Impose shock event | ▪BLTN_CAM_RecSta_PEV = 0x1 ▪BLTN_CAM_PEV_Recorded = 0x0 (No parking event notifications sent) | Pass
|  | 6 |  | Balarm_BglrAlrmCurrentSta = 0x6(Rearm) | 12V | B+ | ▪ ↑ ▪Balarm_BglrAlrmCurrentSta = 0x6(Rearm) ▪Impose shock event | ▪BLTN_CAM_RecSta_PEV = 0x1 ▪BLTN_CAM_PEV_Recorded = 0x2(Weekly event notification sent O) | Pass
|  | 7 |  | Balarm_BglrAlrmCurrentSta = 0x7(AutoLockTimer1) | 12V | B+ | ▪ ↑ ▪Balarm_BglrAlrmCurrentSta = 0x7(AutoLockTimer1) ▪Enable shock event | ▪BLTN_CAM_RecSta_PEV = 0x1 ▪BLTN_CAM_PEV_Recorded = 0x0 (No parking event notifications sent) | Pass
|  | 8 |  | Balarm_BglrAlrmCurrentSta = 0x8(AutoLockTimer2) | 12V | B+ | ▪ ↑ ▪Balarm_BglrAlrmCurrentSta = 0x8(AutoLockTimer2) ▪Enable shock event | ▪BLTN_CAM_RecSta_PEV = 0x1 ▪BLTN_CAM_PEV_Recorded = 0x0 (No parking event notifications sent) | Pass
|  | 9 |  | Balarm_BglrAlrmCurrentSta = 0x9(Alarm) | 12V | B+ | ▪↑ ▪Balarm_BglrAlrmCurrentSta = 0x9(Alarm) | ▪BLTN_CAM_RecSta_PEV = 0x1 ▪BLTN_CAM_PEV_Recorded = 0x2(Weekly event notification sent O) | Pass
|  | 10 |  |  | 12V | B+ |  | ▪↑ ▪After 5 minutes BLTN_CAM_PEV_Recorded = 0x0 (Single unit) ▪Impact notification and video transmitted to mobile phone (Actual vehicle) | Pass
|  | 11 |  |  | 12V | B+ | ▪↑ ▪BLTN_CAM_PEV_Recorded = 0x2 Maintain state ▪KEY ON | ▪BLTN_CAM_PEV_Recorded = 0x0 | Pass
|  | 12 |  | Balarm_BglrAlrmCurrentSta = 0xB(AutoLockTimer3) | 12V | B+ | ▪ ↑ ▪Balarm_BglrAlrmCurrentSta = 0x8(AutoLockTimer3) ▪Enable shock event | ▪BLTN_CAM_RecSta_PEV = 0x1 ▪BLTN_CAM_PEV_Recorded = 0x0 (No parking event notifications sent) | Pass
| CCS_017 | 1 | [Parking Event Impact Recording] : Event CCS Notification 9 - Impact when impact recording is in progress during Burgler signal change - Applied starting from the May SV1 update | Balarm_BglrAlrmCurrentSta = Armwait -> Arm | 12V | B+ | ▪Parking Continuous Recording Setting On, Event Notification Setting On ▪KEY OFF ▪Enter Parking Recording Mode ▪Balarm_BglrAlrmCurrentSta = 0x4(Armwait) ▪Enable Impact Event ▪Confirm BLTN_CAM_RecSta_PEV = 0x1 ▪Enable Balarm_BglrAlrmCurrentSta = 0x2(Arm) within 2 seconds | ▪BLTN_CAM_RecSta_PEV = 0x1 ▪BLTN_CAM_PEV_Recorded = 0x2(Weekly event notification sent O) | Pass
|  | 2 |  |  | 12V | B+ | ▪↑ ▪Subsequently, is it a shock, or is it 4 or more times in a row? | ▪ The BLTN_CAM_Resta_PEV signal must terminate normally after each impact ▪ Parking recording must not be interrupted ▪ Verify that all parking impact event videos are generated successfully | Pass
|  | 3 |  | Balarm_BglrAlrmCurrentSta = Arm -> Disarm | 12V | B+ | ▪Balarm_BglrAlrmCurrentSta = 0x2(Arm) ▪Enable impact event ▪Check BLTN_CAM_RecSta_PEV = 0x1 ▪Enable Balarm_BglrAlrmCurrentSta = 0x1(Disarm) within 2 seconds | ▪BLTN_CAM_RecSta_PEV = 0x1 ▪BLTN_CAM_PEV_Recorded = 0x2(Weekly event notification sent O) | Pass
|  | 4 |  |  | 12V | B+ | ▪↑ ▪Subsequently, is it a shock, or is it 4 or more times in a row? | ▪ The BLTN_CAM_Resta_PEV signal must terminate normally after each impact ▪ Parking recording must not be interrupted ▪ Verify that all parking impact event videos are generated successfully | Pass
|  | 5 |  | Balarm_BglrAlrmCurrentSta = Arm -> Impact -> Alarm | 12V | B+ | ▪Balarm_BglrAlrmCurrentSta = 0x2(Arm) ▪Enable shock event ▪Check BLTN_CAM_RecSta_PEV = 0x1 ▪Enable Balarm_BglrAlrmCurrentSta = 0x9(Alarm) after 5 minutes | ▪BLTN_CAM_RecSta_PEV = 0x1 ▪BLTN_CAM_PEV_Recorded = 0x2(Weekly event notification sent O) | Pass
|  | 6 |  |  | 12V | B+ | ▪ After Burgler alarm triggered: Balarm_BglrAlrmCurrentSta = 0x1(Disarm) ▪ Balarm_BglrAlrmCurrentSta = 0x4(Armwait) ▪ After 30 seconds: Balarm_BglrAlrmCurrentSta = 0x2(Arm) ▪ Impact applied | ▪BLTN_CAM_RecSta_PEV = 0x1 ▪BLTN_CAM_PEV_Recorded = 0x2(Weekly event notification sent O) | Pass
Check the impact of changing the impact notification to the parking impact start time. | CCS_018 | 1 | Check Shock Alert Conditions - Reflected from May SV1 Regularization onwards | Confirm impact notification when starting parking impact recording | 12V | B+ | ▪Parking Continuous Recording Setting On, Event Notification Setting On ▪Enter Parking Continuous Recording after KEY OFF - Before Park ▪Impact Detected | (Actual Vehicle) ▪Point where BLTN_CAM_RecSta_PEV changes to 0x1 : Whether to send impact notification to mobile phone | Pass
|  | 2 |  | When shock detection occurs continuously during CCS transmission | 12V | B+ | ▪Enter continuous parking recording after turning KEY OFF ▪Confirm entry into Sleep mode ▪Apply impact ▪Apply impact again 20 seconds after impact recording starts (at the point after the previous impact recording ended) | ▪ Maintain BLTN_CAM_PEV_Recorded = 0x2 ▪ Maintain 0x0 for 1 second after transmission is complete ▪ Then transition to BLTN_CAM_PEV_Recorded = 0x2 : Send second impact notification at that point | Pass
|  | 3 |  | KEY ON while transmitting impact video | 12V | B+ | ▪Parking Continuous Recording Setting On, Event Notification Setting On ▪Enter Parking Continuous Recording after KEY OFF - Before Park ▪Impact detected ▪Turn KEY ON after approximately 1 minute | (Actual Vehicle) ▪ Successful transmission of the relevant impact recording video
|  | 4 |  |  | 12V | B+ | ▪Enter continuous parking recording after turning KEY OFF ▪Confirm Sleep mode entry - Next Park ▪Impact detected ▪Turn KEY ON after approximately 1 minute | (Actual Vehicle) ▪ Successful transmission of the relevant impact recording video
|  | 5 |  | KEY ON during continuous transmission of impact video | 12V | B+ | ▪Parking Continuous Recording Setting On, Event Notification Setting On ▪Enter Parking Continuous Recording after KEY OFF - Before Park ▪Impact triggered ▪Check BLTN_CAM_PEV_Recorded = 0x2 ▪Trigger impact again 20 seconds after impact recording starts : Point in time after previous impact recording ended ▪Turn KEY ON after BLTN_CAM_RecSta_PEV = 0x1 | (Actual Vehicle) ▪ Transmits only impact footage up to the point of KEY ON : Before transmitting BLTN_CAM_PEV_Recorded = 0x2(Park Event Recorded) When KEY ON, only the footage currently being transmitted is sent, and subsequent footage is not transmitted
|  | 6 |  |  | 12V | B+ | ▪Parking Continuous Recording Setting On, Event Notification Setting On ▪Enter Parking Continuous Recording after KEY OFF ▪Confirm Sleep Entry ▪Apply Impact ▪Confirm BLTN_CAM_PEV_Recorded = 0x2 ▪Apply Impact Again 20 seconds after Impact Recording Starts : Point in time after previous impact recording ended ▪Enter KEY ON after BLTN_CAM_RecSta_PEV = 0x1 | (Actual Vehicle) ▪Confirmed transmission of impact footage up to the point of KEY ON : Before transmitting BLTN_CAM_PEV_Recorded = 0x2(Park Event Recorded) Upon KEY ON, only the footage currently being transmitted is sent, and subsequent footage is not transmitted.
Verification of the impact of changes in the timing at which information for recording files for CCS transmission is populated | CCS_019 | 1 | Confirmation of CCU Impact - Reflected starting from SV1 regularization in May | Check file information at the time parking recording is completed | 12V | B+ | ▪Parking Continuous Recording Setting On, Event Notification Setting On ▪Enter Parking Continuous Recording after KEY OFF ▪Confirm Sleep Entry ▪Impact Detected ▪Confirm Impact Video Transmission | (Actual Vehicle) After CCS operation is complete, verify consistency of front/rear file names, sizes, etc. in the files ▪ Verify front/rear video dates (corresponding date and time) ▪ Verify front/rear video sizes (1.5 Mbyte or less)
|  | 2 |  | Check file information at the time of parking recording completion (continuous) | 13V | B+ | ▪↑ ▪ Re-apply shock 1 minute after the initial shock ▪ After transmission is complete, maintain BLTN_CAM_PEV_Recorded = 0x0 for 1 second ▪ Then transition back to BLTN_CAM_PEV_Recorded = 0x2 ▪ Repeat this process 4 times (total 5 shocks) | (Actual Vehicle) After CCS operation is complete, verify consistency of front and rear file names, sizes, etc. in the files ▪ Verify the date of each front and rear video (corresponding date and time) ▪ Verify the size of each front and rear video (1.6 Mbyte or less)
Verification of the impact of disabling notification signals in the event of parking impact recording failure after wake-up | CCS_020 | 1 | Check Recording Failure Conditions - Applied starting from the May SV1 update | Apply impact after removing the SD card following entry into parking recording | 12V | B+ | ▪Parking Continuous Recording Setting On, Event Notification Setting On ▪Enter Parking Continuous Recording after KEY OFF - Before Park ▪Remove SD card within 2 seconds ▪Impact applied | (Actual Vehicle) ▪ No impact notification sent ▪ Enters Sleep (Satisfies dark current condition of 2mA or less during parking recording)
|  | 2 |  |  | 12V | B+ | ▪Parking Continuous Recording Setting On, Event Notification Setting On ▪KEY OFF ▪Enter Sleep mode, then enter Parking Continuous Recording ▪Remove SD card within 2 seconds ▪Apply impact | (Actual Vehicle) ▪ No impact notification sent ▪ Enters Sleep (Satisfies dark current condition of 2mA or less during parking recording)
|  | 3 |  | When removing the SD card after CAN Wake Up | 12V | B+ | ▪Parking Continuous Recording Setting On, Event Notification Setting On ▪KEY OFF ▪Enter Parking Continuous Recording after Sleep ▪Impact Received ▪SD Card Removed 15 seconds after CAN Wake Up : SOME/IP Communication Timing After CCU Boot | (Actual Vehicle) ▪ Video will not be transmitted (Text notifications may be sent depending on the timing) ▪ Enter Sleep mode (Satisfies the dark current condition of 2mA or less during parking recording)
|  | 4 |  |  | 12V | B+ | ▪↑ ▪Reinsert SD card | (Actual Vehicle) ▪ Resume Parking Recording ▪ Enter Sleep (Satisfies dark current condition of 2mA or less during parking recording)
|  | 5 |  |  | 12V | B+ | ▪↑ ▪Impact after entering Sleep | ▪BLTN_CAM_PEV_Recorded = 0x2 ▪Confirmation of successful impact video transmission
|  | 6 |  |  | 12V | B+ |  | ▪ Enters Sleep after transmitting impact video (satisfies dark current condition of 2mA or less during parking recording)
|  | 7 |  | Turn the key on within 2 seconds of starting impact recording | 12V | B+ | ▪Parking Continuous Recording Setting On, Event Notification Setting On ▪Enter Parking Continuous Recording after KEY OFF - Before Park ▪Continuous impact detected from the moment parking recording enters ▪KEY ON within 2 seconds | ▪BLTN_CAM_Recsta_PEV = 0x1 ▪BLTN_CAM_PEV_Recorded = 0x0 | Pass
|  | 8 |  |  | 12V | B+ | ▪↑ ▪ Enter Built-in Cam Mode after KEY ON ▪ Confirm creation of video files for continuous recording while parked and events while parked | ▪ Create continuous recording files while parked ▪ Create event recording files while parked |  | #9 | Pass
|  | 9 |  | [Evil Conditions] Quickly turn the key ON/OFF 20 times, then turn it OFF | 12V | B+ | ▪ Quickly repeat KEY RESET 20 times (in 1-second intervals) then OFF (Quickly press the actual vehicle engine start button) ▪ Apply shock | ▪Parking Recording Entered Normally ▪BLTN_CAM_Recsta_PEV = 0x1 ▪BLTN_CAM_PEV_Recorded = 0x2 | Pass
|  | 10 |  |  | 12V | B+ | ▪↑ ▪ Enter Built-in Cam Mode after KEY ON ▪ Confirm creation of video files for continuous recording while parked and events while parked | ▪ Confirmed that only 1 continuous parking recording file and 1 parking impact event were generated. |  | #9 | Pass
|  | 11 |  | When downloading a link while waking up | 12V | B+ | ▪Parking Continuous Recording Setting On, Event Notification Setting On ▪Enter Parking Continuous Recording after KEY OFF ▪Confirm Sleep Entry ▪Impact Detected ▪CAN Wake Up ▪Eth Link Down | (Actual Vehicle) ▪Confirmation of video transmission failure
|  | 12 |  | Internal failure | 12V | B+ | ▪Parking Continuous Recording Setting On, Event Notification Setting On ▪Enter Parking Continuous Recording after KEY OFF ▪Confirm Sleep Entry ▪Impact Received ▪CAN Wake Up ▪Built-in Cam Internal Malfunction ※ Requires verification of how to trigger the internal malfunction error | ▪Verification of video transmission failure ▪Continuous recording file not generated while parked ▪Event recording file not generated while parked
|  | 13 |  | Insert non-genuine SD card | 12V | B+ | ▪Parking Continuous Recording Setting On, Event Notification Setting On ▪Enter Parking Continuous Recording after KEY OFF ▪Impact Detected | ▪ Within 5 seconds of impact application ▪ BLTN_CAM_RecSta_PEV = 0x1 ▪ BLTN_CAM_PEV_Recorded = 0x2 ▪ BLTN_CAM_PEV_Count = Increase by 0x1 |  | #9 | Pass
|  | 14 |  |  | 12V | B+ | ▪↑ ▪Wait for transition to BLTN_CAM_PEV_Recorded = 0x0 | ▪Time Out after 5 minutes with BLTN_CAM_PEV_Recorded = 0x0 (Single unit) ▪BLTN_CAM_PEV_Recorded = 0x0 after video transmission is complete (Actual vehicle)
|  | 15 |  | Change in voltage conditions | 12V | B+ | ▪ Start Parking Recording, Enter Network Sleep ▪ Auxiliary Battery Power Input: 12V → 6V (eAGM specification uses B+ voltage) (Condition: High voltage interruption during parking recording is impossible) ▪ Impact applied | ▪ Stop parking recording (6.5V or lower) ▪ Do not perform impact recording | Pass
|  | 16 |  |  | 12V | B+ | ▪ Start parking recording, enter network sleep ▪ Impact applied ▪ Verify CAN Wake Up and BLTN_CAM_PEV_Recorded = 0x2 ▪ Auxiliary battery power input: 12V → 6V (eAGM specification uses B+ voltage) (Condition: High voltage interruption during parking recording cannot occur) | ▪ Stop parking recording (6.5V or lower) ▪ Confirm video transmission interruption (actual vehicle) | Pass
|  | 17 |  | When a shock is detected while entering Sleep | 12V | B+ | ▪Parking Continuous Recording Setting On, Event Notification Setting On ▪Entering Parking Continuous Recording after KEY OFF ▪Timing of entering Sleep mode (the moment Event Ind is briefly OFF) ▪Impact detected | ▪Do not perform impact recording ▪BLTN_CAM_Recsta_PEV = 0x0 ▪BLTN_CAM_PEV_Recorded = 0x0 | Pass
Confirmation of impact when shock is applied during OTA | CCS_021 | 1 | [Update] : When shock recording occurs during the update | Is shock recording enabled during BG update? | 12V | B+ | ▪USB update in progress (immediately after BG update starts) ▪KEY OFF ▪Balarm_BglrAlrmCurrentSta = 0x2(Arm) ▪Impact applied | ▪BLTN_CAM_RecSta_PEV = 0x1 ▪BLTN_CAM_PEV_Recorded = 0x2 ▪USB update will not be interrupted
|  | 2 |  |  | 12V | B+ | ▪USB Update in Progress (Later part of BG Update) - Verify via Real-time Log (Before Boot Sector SWAP) ▪KEY OFF ▪Balarm_BglrAlrmCurrentSta = 0x2(Arm) ▪Impact Applied | ▪BLTN_CAM_RecSta_PEV = 0x1 ▪BLTN_CAM_PEV_Recorded = 0x2 ▪USB update will not be interrupted
|  | 3 |  | Enable shock recording during FG update | 12V | B+ | ▪ Verify that the "Update in progress" message is displayed when KEY OFF after BG is complete ▪ KEY OFF ▪ Balarm_BglrAlrmCurrentSta = 0x2(Arm) ▪ Impact enabled ▪ Touch "Install Now" popup | ▪BLTN_CAM_RecSta_PEV = 0x1 ▪BLTN_CAM_PEV_Recorded = 0x2 ▪USB update will not be interrupted
|  | 4 |  |  | 12V | B+ | ▪Check CAN Wake Up during the latter part of FG ▪Apply ICU_BS2SoC = 70% or higher ▪Balarm_BglrAlrmCurrentSta = 0x2(Arm) ▪Apply shock | ▪BLTN_CAM_RecSta_PEV = 0x1 ▪BLTN_CAM_PEV_Recorded = 0x2 ▪USB update will not be interrupted