## HISTORY
TestCase 변경 HISTORY | [10 empty] | 품명: BLTN_CAM
제정일자 2021- -
Rev | 구분 | 탭 | TC ID | 항목 | 내용 | 사양구분 | 사유 | LCR No | 적용 일자 | 작성자 | 자동화 동기화 여부
0 | 최초작성 시작 | - |  | - | - | - | - | - | 2021-10-13
0.01 | 추가 | 녹화 외 기본기능 |  | [개발단계 과거이슈] | 간헐적으로 실시간 영상 블랙 화면 출력 재현 시퀀스 추가 | Added a sequence to intermittently reproduce real-time video black screen output. | 과거이슈 추가 | Add past issues | 2022-02-09
0.02 |  |  |  | [SD카드 영향성 확인] | SD카드 탈거 상태로 KEY OFF | Turn off the key with the SD card removed
1 | - | - |  | 1차 제정완료 | - | - |  |  | 2022-05-03
1.01 | 추가 | 주차 중 상시 녹화 |  | [주차 중 이벤트 녹화] (8): 주차 중 충격 횟수에 따른 HU 표시 문구 | 주차 중 충격 횟수에 따른 HU 표시 문구 확인 추가 (ccNC기능) | Added confirmation of HU display text based on number of impacts while parked (ccNC function) | 신규작성 | New creation | 2022-05-04
|  | 녹화 외 기본기능 |  | [빌트인캠 S/W버전 시그널] | BLTN_CAM_SWVerMinor3 추가 및 내용 수정 | Added BLTN_CAM_SWVerMinor3 and modified content | 신규작성 | New creation
|  | 보조배터리 연동기능 |  | [보조배터리 인식] : 시그널 확인 | BLTN_CAM_AuxBat_Conn_State 시그널 값 확인 | Check BLTN_CAM_AuxBat_Conn_State signal value | 신규작성 | New creation
1.02 | 수정 | Sleep&WakeUp |  | [EthNM 메시지 동작 확인] | 이더넷 Sleep 사양 CAN 상태 참조하는 사양변경되어 전체적으로 수정 | The Ethernet Sleep specification has been modified entirely due to changes in the specification referencing CAN status. | 내용보완 | Content supplement | 2022-05-10
1.03 | 수정 | 주차 중 상시 녹화 |  | [SD카드 영향성 확인] | 해당 사양 변경으로 내용 수정 | Content modified due to the change in specifications. | 사양변경 | Change of specifications | 2022-05-13
| 추가 | 녹화 외 기본기능 |  | [ccNC와 ccNC-Lite 구분] | ccNC 및 ccNC-Lite 구분 사양 내용 추가 (ccNC기능) | Added specifications distinguishing ccNC and ccNC-Lite (ccNC functions) | 신규작성 | New creation
|  | 통신 정합성 |  | [LHD/RHD 구분 시그널 출력여부 확인] | LHD/RHD 구분 사양 내용 추가 | Added LHD/RHD distinction specifications | 신규작성 | New creation
| 추가 / 수정 | 보조배터리 연동기능 |  | [LIN] BMS_INFO_01(ID:0x12) | 보조배터리 정보 시그널 내용 추가 및 수정 | Adding and modifying power bank information signal content | 내용보완 | Content supplement
[LIN] BMS_INFO_02(ID:0x13)
[LIN] BMS_INFO_03(ID:0x14) : BAT_Status
| 추가 |  |  | [BMS_OPERATION_CONTROL] : BAT_Discharging_Time | 보조배터리 정보 시그널 내용 추가 | Added auxiliary battery information signal content | 신규작성 | New creation
[BMS_OPERATION_CONTROL] : Key_On_Off_Info
1.04 | 추가 | 진단서비스 (3) 수동검증 |  | BLTN_CAM Internal Error (B16B0-00) (Watchdog 동작여부 확인) | MCU 고장 시 | When the MCU fails | 신규작성 | New creation | 2022-05-16
[5 empty] | MCU 고장 해제 | MCU failure unlocking | 신규작성
[5 empty] | CPU 고장 시 | When the CPU fails | 신규작성
[5 empty] | CPU 고장 해제 | CPU failure unlocking | 신규작성
[5 empty] | G-Sensor 고장 시 | When the G-Sensor fails | 신규작성
[5 empty] | G-Sensor 고장 해제 | G-Sensor Fault Removal | 신규작성
|  |  |  | [A260] Eth RDBI CAR Info : Type, Project Name | CAR Type, Project Name 정보 진단 [A260] | CAR Type, Project Name Information Diagnosis [A260] | 신규작성 | New creation
|  |  |  | Communication Control 시동조건 적용 | ENG_STAT Running 상태에서 Communication Control 요청 시 부정응답 확인 | Checking for negative responses when requesting Communication Control in ENG_STAT Running state | 신규작성 | New creation
1.05 | 추가 | 녹화 외 기본기능 |  | [녹화영상 편집기능] | SD메모리 초기화 | Initialize SD memory | 신규작성 | New creation | 2022-05-24
1.06 | 추가 | 파일재생 및 편집 |  | [녹화파일 프레임레이트 확인] : 주행 중 상시 녹화 | 주행상시 | Constant driving | 신규작성 | New creation | 2022-06-03
[5 empty] | 주행 수동이벤트 녹화 이후 | After recording the manual driving event | 신규작성
[5 empty] | 주행 충격이벤트 녹화 이후 | After recording the driving impact event | 신규작성
[5 empty] | 타임랩스 녹화 이후 | After the time-lapse recording | 신규작성
[5 empty] | 주차 중 상시 녹화 이후 | After continuous recording while parked | 신규작성
|  |  |  | [녹화파일 프레임레이트 확인] : 주차 중 상시 녹화 | 주차상시 | Always parking | 신규작성
[5 empty] | 주차 수동이벤트 녹화 이후 | After recording the manual parking event | 신규작성
[5 empty] | 주차 충격이벤트 녹화 이후 | After recording the parking impact event | 신규작성
| 추가 | 주행 중 상시 녹화 |  | [타임랩스 녹화] (7) : HU 요청 | HU에서 타임랩스 시작 요청 | Request to start time-lapse in HU | 신규작성
[5 empty] | HU에서 타임랩스 종료 요청 | Request to end time-lapse in HU | 신규작성
[5 empty] | HU에서시작 후 롱키로 종료 시 | When ending with a long press after starting in HU | 신규작성
[5 empty] | 롱키로 시작 후 HU에서 종료 시 | When starting with a long key and ending at HU | 신규작성
| 추가 | 주행 중 상시 녹화 |  | [주행 중 이벤트 스위치 녹화] (2) : HU 요청 | HU에서 이벤트 녹화 요청 | Request event recording at HU | 신규작성
| 추가 | 녹화 외 기본기능 |  | 빌트인 캠 작동 중 팝업/OSD 알림 | SD카드 탈거 요청 | Request to remove SD card | 신규작성
| 수정 | 전기적성능 |  | [소비전력 측정] : 주차 중 상시 녹화 및 Power OFF 암전류 | 주차 중 상시 녹화 중 보조배터리 소비전력 | Auxiliary battery power consumption during continuous recording while parked | 신규작성
[5 empty] | 주차 중 상시 녹화 중 보조배터리 소비전력(통신 Alive상태) | Auxiliary battery power consumption during continuous recording while parked (communication alive status) | 신규작성
1.07 | 수정 | 녹화 외 기본기능 |  | 전체 | 전체적으로 수정 | Overall revision | 신규작성 | New creation | 2022-06-10
| 수정 | 진단서비스 (2) |  | [F187], [F18B], [F193], [F1A0], [F1A1], [F1B0], [F1B1] DID 명칭 변경 | 진단 DID 명칭 변경 | Change of Diagnostic DID Name | 내용보완 | Content supplement | 2022-06-13
| 추가 |  |  | [F18C], [F197] 추가 | [F18C] Serial Number, [F197] System Name 신규 DID 추가 | [F18C] Serial Number, [F197] System Name Add New DID | 사양추가 | Add specifications
1.08 | 추가 | 주차 중 상시 녹화 |  | [주차 중 이벤트 녹화] (5) | Balarm_BglrAlrmCurrentSta 시그널 예외조건 추가 | Added Balarm_BglrAlrmCurrentSta signal exception condition | 신규작성 | New creation | 2022-06-21
| 수정 | 주행정보 저장기능 |  | 주행정보를 영상에 OSD 기록하던 사양이 삭제되고 ccNC에서 표출하게 바뀜 | 관련해서 약간 수정 | Slight corrections regarding this | 신규작성 | New creation | 2022-06-27
| 추가 | 전체 |  | - | 신규 차종 필터 추가 | Added filters for new car models | 신규작성 | New creation | 2022-07-08
1.09 | 추가 | 파일재생 및 편집 |  | 보관함 용량 gui 확인 | - | - | 신규작성 | New creation | 2022-07-21
|  | 녹화 외 기본기능 |  | [ERT 테스트] | - | - | 신규작성 | New creation
1.09 | 추가 | 파일재생 및 편집 |  | [기타 FPS 확인] : 실시간 영상, AR Nav | 실시간 영상, AR Nav 프레임 누락 확인 | Real-time video, AR Nav frame missing verification | 신규작성 | New creation | 2022-08-09
1.1 | 추가 | 전기적성능 |  | [주차 중 상시 녹화 동작 전압 확인] | 저/과전압 상태에서 주차 중 상시 녹화 동작 확인 내용 추가 | Added details confirming continuous recording operation during parking under low/overvoltage conditions. | 신규작성 | New creation | 2022-08-22
|  |  |  | [이벤트 및 타임랩스 녹화 동작 전압 확인] | 저/과전압 상태에서 이벤트 및 타임랩스 녹화 동작 확인 내용 추가 | Added details verifying event and time-lapse recording operation under low/overvoltage conditions. | 신규작성 | New creation
1.11 | 추가 | 진단서비스 (3) 수동검증 |  | RDBI 관련항목 추가 | - | - | 신규작성 | New creation | 2022-08-25
1.12 | 보완 | 녹화 외 기본기능 |  | [LVDS 출력모드 시그널] BLTN_CAM_LVDS_Mode_State | 빌트인캠 모드 ↔ AR네비 영상출력 반복 | Built-in Cam Mode ↔ AR Navigation Video Output Repeat | 실차 발생 부적합 내용보완 | Supplementing details regarding actual vehicle non-conformity | 2022-08-30
| 추가 | 저장 메모리 및 파일관리 |  | SD카드 사양 변경건 | SD카드 용량에 따른 녹화 진행 조건 | Recording conditions based on SD card capacity | 신규작성 | New creation | 2022-09-22
| 추가 |  |  |  | SD카드 자동 초기화 안하는지 확인 | Check if the SD card is not automatically initialized | 신규작성 | New creation
| 추가 |  |  |  | SD카드 마운트 해제 | Unmount SD card | 신규작성 | New creation
| 추가 | 주차 중 상시 녹화 |  | 문닫음 필터링 신호 차종에 따라 다른 신호 참조 | SBCM 신호 미수신 시 | When SBCM signal is not received | 신규작성 | New creation
| 추가 |  |  |  | SBCM 신호 수신 시 | When receiving SBCM signal | 신규작성 | New creation
1.13 | 보완 | 주행 중 상시 녹화 |  | [주행 중 상시 녹화] (1) : 기본확인 | AVN mode 에서 녹화동작 확인(IGN 전원) - 판정조건 추가(녹화시그널 지연시간 확인) | Verify recording operation in AVN mode (IGN power) - Add judgment condition (check recording signal delay time) | 실차 발생 부적합 내용보완 | Supplementing details regarding actual vehicle non-conformity | 2022-10-20
| 보완 | 주차 중 상시 녹화 |  | [주차 중 상시 녹화] (1) : 기본확인 | [악의조건] ACC&IGN 빠르게 ON/OFF 20회 반복 후 OFF | [Conditions of Evil] ACC&IGN Quickly turn ON/OFF 20 times, then OFF | 실차 발생 부적합 내용보완 | Supplementing details regarding actual vehicle non-conformity
| 보완 | 주차 중 상시 녹화 |  | [주차 중 이벤트 녹화] (4) : 이벤트 알림(문자알림) 1 | 문자알림기능 설정 ON 상태, 이벤트 녹화시간 변경 주차 이벤트 연속 인가 | Text notification setting ON, change event recording time, enable continuous weekly events | 내용보완 | Content supplement
1.14 | 추가 | 녹화 외 기본기능 |  | [SD카드 잭 유닛] : 인디케이터 출력 | SD카드 잭 유닛 인디케이터 출력 확인 | Check SD card jack unit indicator output | 신규작성 | New creation | 2022-10-25
|  |  |  | [사용자프로필 설정] : First Run Setup - 5 | FRS 신규 사양 추가 | New FRS specifications added | 신규작성 | New creation
|  | 주차 중 상시 녹화 |  | [주차 중 상시 녹화] : 주차상시/스위치이벤트/충격이벤트 동시 발생 | 주차 중 상시 녹화 중 동시에 다른 영상 녹화 시 영향성 확인 | Checking the impact of simultaneous recording of other videos while continuous recording is in progress during parking | 신규작성 | New creation
|  | 녹화 외 기본기능 |  | [HU 문구 표시 확인] | HU 팝업 문구 확인 내용 추가 | Added confirmation content to HU popup message | 신규작성 | New creation
|  | 저장 메모리 및 파일관리 |  | [영상 저장 사양 확인] (1) ~ (5) | 영상 별 저장 사양 확인 내용 추가 | Added details on checking storage specifications per video | 신규작성 | New creation
|  | 녹화 외 기본기능 |  | [메시지 별 시그널 출력여부 확인] : HU_BLTN_CAM_E_00 | 시그널 동작 여부 확인 내용 추가 | Added content to check signal operation status | 신규작성 | New creation
1.15 | 추가 | 보조배터리 연동기능 |  | [보조배터리 전원 전환조건] | 주행(ACC) | Driving (ACC) | 신규작성 | New creation | 2022-10-27
[5 empty] | 주행(IGN) | Driving (IGN) | 신규작성 | New creation
[5 empty] | 주차(네트워크 슬립 이전) | Parking (before network sleep) | 신규작성 | New creation
[5 empty] | 주차(네트워크 슬립 이후) | Parking (after network sleep) | 신규작성 | New creation
[5 empty] | 주차(네트워크 슬립 상태에서 Wake up 시) | Parking (when waking up from network sleep state) | 신규작성 | New creation
| 추가 | 전기적성능 |  | [이벤트스위치 및 인디케이터] : 스위치 전압 | 이벤트 스위치 전압 확인 | Check event switch voltage | 신규작성 | New creation
[5 empty] | 이벤트 스위치 인디케이터 출력전압 확인 | Check event switch indicator output voltage | 신규작성 | New creation
| 추가 | 주행 중 상시 녹화 |  | [카메라 영상 미입력 시] | 전방카메라 탈거, 주행 중 상시 녹화 + 타임랩스 + 수동/충격 이벤트 | Front camera removed, continuous recording while driving + time-lapse + manual/impact events | 신규작성 | New creation
[5 empty] | 후방카메라 탈거, 주행 중 상시 녹화 + 타임랩스 + 수동/충격 이벤트 | Rear camera removal, continuous recording while driving + time-lapse + manual/impact events | 신규작성 | New creation
[5 empty] | 전/후방카메라 탈거, 주행 중 상시 녹화 + 타임랩스 + 수동/충격 이벤트 | Front/Rear Camera Removal, Continuous Recording While Driving + Time-lapse + Manual/Impact Events | 신규작성 | New creation
| 추가 | 주차 중 상시 녹화 |  | [카메라 영상 미입력 시] | 전방카메라 탈거, 주차 중 상시 녹화 + 타임랩스 + 수동/충격 이벤트 | Front camera removed, continuous recording while parked + time-lapse + manual/impact events | 신규작성 | New creation
[5 empty] | 후방카메라 탈거, 주차 중 상시 녹화 + 타임랩스 + 수동/충격 이벤트 | Rearview camera removal, continuous recording while parked + time-lapse + manual/impact events | 신규작성 | New creation
[5 empty] | 전/후방카메라 탈거, 주차 중 상시 녹화 + 타임랩스 + 수동/충격 이벤트 | Front/Rear Camera Removal, Continuous Recording While Parked + Time-lapse + Manual/Impact Events | 신규작성 | New creation
1.16 | 보완 | 주행 중 상시 녹화 |  | [주행 중 상시 녹화] (1) | FRS 기능 관련 테스트케이스 수정(녹화설정 초기 값) | Modification of test cases related to FRS function (initial recording settings) | 내용보완 | Content supplement | 2022-11-01
|  | 주차 중 상시 녹화 |  | [주차 중 상시 녹화] (1) |  |  | 내용보완 | Content supplement
| 추가 | 전기적성능 |  | [IGN 전원입력] : IGN 인식전압(4V/6V) | 엔진 러닝 상태로 IGN ON 인식(ICE) | Recognize IGN ON in engine running state (ICE) | 신규작성 | New creation | 2022-11-02
[5 empty] | 엔진 러닝 상태로 IGN ON 인식(EV) | IGN ON recognition in engine running state (EV) | 신규작성 | New creation
[5 empty] | 엔진 러닝 상태로 IGN ON 인식(HEV) | IGN ON recognition in engine running state (HEV) | 신규작성 | New creation
1.17 | 추가 | 녹화 외 기본기능 |  | [LVDS 출력모드 시그널] BLTN_CAM_LVDS_Mode_State | AR네비 영상출력 확인(KEY OFF 후 Sleep 이전) | Check AR navigation video output (before Sleep after KEY OFF) | 신규작성 | New creation | 2022-11-30
|  | 파일재생 및 편집 |  | [DB 정보가 없을 경우] (SD카드 교체시) | 파일 리스트 정보는 제공하나 메테데이터는 미제공됨 | File list information is provided, but metadata is not. | 신규작성 | New creation
[5 empty] | 상시녹화 그룹은 2시간 단위로 그룹화 됨 | Continuous recording groups are grouped into 2-hour units. | 신규작성 | New creation
1.18 | 추가 | 주행정보 저장기능 |  | [주행시험] | GPS 위치 - 네비표시 정합성 확인 | GPS Location - Check Navigation Display Consistency | 신규작성 | New creation | 2022-12-08
[5 empty] | GPS 위치 - 네비표시 정합성 확인(충격인가) | GPS Location - Check navigation display consistency (Is it an impact?) | 신규작성 | New creation | 2022-12-08
|  | 표지 |  | - | 표지 변경 | Change cover | 신규작성 | New creation | 2022-12-20
1.19 | 추가 | 녹화 외 기본기능 |  | AR네비 와이퍼 동작 확인(Motion Detect ON/OFF) | 관련 TC 신규로 추가 | Newly added related TC | 신규작성 | New creation | 2022-12-26
1.2 | 추가 / 수정 | 전체 |  | - | 전체적으로 수정 | Overall revision | 내용보완 | Content supplement | 2023-01-05
1.21 | 수정 | 전기적성능 |  | [SD카드 슬롯 유닛 조명] : Type1(외부 비노출) | (사양변경) 원격시동 상태에서 SD슬롯 LED On (TC_10078) | (Specification Change) SD Slot LED On in Remote Start Mode (TC_10078) | 내용보완 | Content supplement | 2023-01-06
| 추가 | 주행 중 상시 녹화 |  | [주행 중 상시 녹화] (2) : 상세사항 - 주행상시/스위치이벤트/충격이벤트/타임랩스 동시발생 - 입력전압 변화 | ACC On 전원에서 주행 중 상시 녹화 중 IGN On | IGN On while recording continuously while driving with ACC On power | 신규작성 | New creation
| 추가 | 주행 중 상시 녹화 |  |  | ACC On 전원에서 동시녹화 중 IGN On | IGN On during simultaneous recording with ACC On power | 신규작성 | New creation
| 추가 | 주행 중 상시 녹화 |  |  | IGN On 전원에서 주행 중 상시 녹화 중 ACC On | ACC On while recording continuously while driving with IGN On power | 신규작성 | New creation
| 추가 | 주행 중 상시 녹화 |  |  | IGN On 전원에서 동시녹화 중 ACC On | ACC On while simultaneous recording on IGN On power | 신규작성 | New creation
| 추가 | 녹화 외 기본기능 |  | [개발단계 과거이슈] | 전체 B+리셋 후 실시간 영상 출력 오류 | Real-time video output error after full B+ reset | 신규작성 | New creation
| 추가 | 녹화 외 기본기능 |  |  | 빌트인 캠 진입 중 전방카메라 탈착시 실시간 영상 출력 오류 | Real-time video output error when detaching the front camera while the built-in cam is engaged | 신규작성 | New creation
| 추가 | 녹화 외 기본기능 |  |  | DLT 로그 취득 후 개발자 모드 이탈 불가 | Cannot exit developer mode after acquiring DLT logs | 신규작성 | New creation
| 추가 | 녹화 외 기본기능 |  | [빌트인 캠 화면 모드] (4) : 전원상태 | KEY ON/OFF 반복 20회 | Repeat KEY ON/OFF 20 times | 신규작성 | New creation
| 추가 | 녹화 외 기본기능 |  | [개발단계 과거이슈] | 실시간 화면 출력 중 KEY ON/OFF 반복 20회 | Repeat KEY ON/OFF 20 times while displaying the screen in real-time | 신규작성 | New creation
| 추가 | 저장 메모리 및 파일관리 |  | SD카드 탈착 | 주행상시 녹화 중 SD카드 빠르게 탈착 | Quickly remove and insert the SD card while recording continuously while driving | 신규작성 | New creation
| 추가 |  |  | SD카드 탈착 | 주행 이벤트 녹화 중 SD카드 빠르게 탈착 | Quickly remove and insert the SD card while recording driving events. | 신규작성 | New creation
| 추가 |  |  | SD카드 탈착 | 주행/주차 수동이벤트 녹화 중 SD카드 빠르게 탈착 | Quickly insert and remove the SD card while recording manual driving/parking events. | 신규작성 | New creation
| 추가 |  |  | SD카드 탈착 | 주차상시 녹화 중 SD카드 빠르게 탈착 | Quickly insert and remove the SD card while recording continuously in parking mode | 신규작성 | New creation
| 추가 |  |  | SD카드 탈착 | 주차 이벤트 녹화 중 SD카드 빠르게 탈착 | Quickly insert and remove the SD card while recording a parking event. | 신규작성 | New creation
| 추가 |  |  | SD카드 탈착 | 타임랩스 녹화 시작하고 5분 경과 후 탈착 | Detach 5 minutes after starting time-lapse recording. | 신규작성 | New creation
| 추가 |  |  | SD카드 탈착 | Key On 후 SD카드 즉시 탈거 후 진입 시도 | After turning on the key, immediately remove the SD card and attempt to enter. | 신규작성 | New creation
| 추가 |  |  | SD카드 탈착 | Key ON 후 SD카드 즉시 삽입 후 진입 시도 | Insert the SD card immediately after turning the key on and attempt to enter. | 신규작성 | New creation
| 추가 |  |  | SD카드 탈착 | SD카드 탈착 2~3회 반복 후 Key Off | Remove and insert the SD card 2 to 3 times, then turn off the key. | 신규작성 | New creation
| 추가 |  |  | SD카드 탈착 | SD카드 탈착 2~3회 반복 후 Key On | Remove and insert the SD card 2 to 3 times, then turn the key on | 신규작성 | New creation
| 추가 | 저장 메모리 및 파일관리 |  | SD카드 사용 중 탈거 시 | 타임랩스 녹화 중 SD카드 탈거 할 경우 | If you remove the SD card during time-lapse recording | 신규작성 | New creation
| 추가 | 저장 메모리 및 파일관리 |  | 주행 중 상시 녹화 중 SD슬톳 탈거 | 주행 중 상시 녹화 중 SD슬톳 탈거 | Removal of SD slot while recording continuously while driving | 신규작성 | New creation
| 추가 | 저장 메모리 및 파일관리 |  |  | 주행 중 상시 녹화 중 + 타임랩스 녹화 진행 중 SD슬롯 탈거 | SD slot removed while recording continuously while driving + time-lapse recording in progress | 신규작성 | New creation
| 추가 | 저장 메모리 및 파일관리 |  | 다른 SD카드로 교체 시 (1) | 새 SD카드로 교체 시 영상 파일이 동일한 경우 | If the video files are identical when replacing with a new SD card | 신규작성 | New creation
| 수정 | 저장 메모리 및 파일관리 |  | 부팅 중 SD 탈착 시 | 전체 내용 보완 | Supplementing the entire content | 내용보완 | Content supplement
| 수정 | 저장 메모리 및 파일관리 |  | UI 모드 진입 중 SD카드 탈착 | SD카드 삽입 후 진입 시도 | Attempt to enter after inserting the SD card | 내용보완 | Content supplement
| 수정 | 저장 메모리 및 파일관리 |  |  | 진입 시도와 SD카드 삽입 동시 진행 | Simultaneous entry attempt and SD card insertion | 내용보완 | Content supplement
| 추가 | 주행정보 저장기능 |  | [주행정보 OSD기록 정합성 확인] : 주행/주차 수동 이벤트 | 수동녹화 동작 시 주행정보 OSD 기록 확인 TC 추가 | Add TC to check OSD driving information during manual recording. | 신규작성 | New creation
1.22 | 추가 | Sleep&WakeUp |  | Sleep 진입 타이밍에 Wake up | 진입시점에 웨이크업 하여 비정상상태 진입여부 확인 | Wake up at the point of entry to check for entry into an abnormal state. | 신규작성 | New creation | 2023-01-13
|  | 주행 중 상시 녹화 |  | [주행 중 상시 녹화] (1) | 주차 중 상시 녹화 진입 이후 녹화파일 확인 | Check recording files after entering continuous recording while parked | LCR 내용 추가 | Add LCR content | 2023-01-16
|  |  |  | [카메라 영상 미입력 시] | 주행 중 상시 녹화 중 전방카메라 탈/부착 시 | When attaching or detaching the front camera while recording continuously while driving | LCR 내용 추가 | Add LCR content | 2023-01-16
[5 empty] | 주행 중 상시 녹화 중 전방카메라 탈거 시 CAN 통신 영향성 | Impact of CAN communication when removing the front camera during continuous recording while driving | LCR 내용 추가 | Add LCR content | 2023-01-16
[5 empty] | 주행 중 상시 녹화 중 후방카메라 탈/부착 시 | When attaching or detaching the rear camera while recording continuously while driving | LCR 내용 추가 | Add LCR content | 2023-01-16
[5 empty] | 주행 중 상시 녹화 중 후방카메라 탈거 시 CAN 통신 영향성 | Impact of CAN communication when removing rear camera during continuous recording while driving | LCR 내용 추가 | Add LCR content | 2023-01-16
|  | 주차 중 상시 녹화 |  | [카메라 영상 미입력 시] | 주차 중 상시 녹화 중 전방카메라 탈/부착 시 | When attaching or detaching the front camera while recording continuously during parking | LCR 내용 추가 | Add LCR content | 2023-01-16
[5 empty] | 주차 중 상시 녹화 중 전방카메라 탈거 시 CAN 통신 영향성 | Impact of CAN communication when removing the front camera during continuous recording while parked | LCR 내용 추가 | Add LCR content | 2023-01-16
[5 empty] | 주차 중 상시 녹화 중 후방카메라 탈/부착 시 | When attaching or detaching the rear camera while recording continuously during parking | LCR 내용 추가 | Add LCR content | 2023-01-16
[5 empty] | 주차 중 상시 녹화 중 후방카메라 탈거 시 CAN 통신 영향성 | Impact of CAN communication when removing rear camera during continuous recording while parked | LCR 내용 추가 | Add LCR content | 2023-01-16
|  | 전기적성능 |  | [전원 악의조건] | B+ 전원 상태에서 B+ 리셋 반복 | Repeat B+ reset in B+ power state | LCR 내용 추가 | Add LCR content | 2023-01-17
[5 empty] | IGN ON 상태에서 B+ 리셋 반복 | Repeat B+ reset while IGN ON | LCR 내용 추가 | Add LCR content | 2023-01-17
[5 empty] | 저전압 인가 반복 | Repeated low voltage application | LCR 내용 추가 | Add LCR content | 2023-01-17
[5 empty] | 고전압 인가 반복 | Repeated application of high voltage | LCR 내용 추가 | Add LCR content | 2023-01-17
|  | 녹화 외 기본기능 |  | [개발단계 과거이슈] | 녹화설정 설정 ON -> 차량모드로 초기화 후 설정 ON 안됨 이슈 | Recording Settings ON -> Issue where settings do not turn ON after resetting to vehicle mode | LCR 내용 추가 | Add LCR content | 2023-01-17
|  | 전체 |  | TC 아이디 수정 | - | - | - | - | 2023-01-17
1.23 | 수정 | 녹화 외 기본기능 |  | [BLTN_CAM 초기화시간] (3) : 악의조건 | IGN ON 상태에서 B+ 리셋 후 이상여부 확인 | Check for abnormalities after B+ reset with IGN ON. | LCR 내용 추가 | Add LCR content | 2023-01-18
| 수정 | 녹화 외 기본기능 |  | [LVDS 출력모드 시그널] | 빌트인캠 모드 ↔ AR네비 영상출력 반복 | Built-in Cam Mode ↔ AR Navigation Video Output Repeat | LCR 내용 추가 | Add LCR content | 2023-01-18
| 수정 | 주차 중 상시 녹화 |  | [주차 중 이벤트 녹화] (1) : 기본확인 | 녹화파일 생성 확인 - 20초 파일 3개 생성 - 녹화파일 이벤트발생시점 -10s ~ + 10s 확인 | Confirmation of recording file creation - 3 files of 20 seconds created - Confirmation of recording file event time -10s ~ +10s | LCR 내용 추가 | Add LCR content | 2023-01-18
| 수정 | 주차 중 상시 녹화 |  |  | 주차 이벤트 연속 인가 | Consecutive parking event authorization | LCR 내용 추가 | Add LCR content | 2023-01-18
| 수정 | 저장 메모리 및 파일관리 |  | SD카드 마운트 해제 | 연결 해제기능 수행 | Perform connection disconnection function | LCR 내용 추가 | Add LCR content | 2023-01-18
| 수정 | 저장 메모리 및 파일관리 |  |  | 연결 수행 | Perform connection | LCR 내용 추가 | Add LCR content | 2023-01-18
| 수정 | 저장 메모리 및 파일관리 |  |  | 연결 해제/삽입 수행 반복 | Repeat disconnect/insert | LCR 내용 추가 | Add LCR content | 2023-01-18
| 수정 | 저장 메모리 및 파일관리 |  |  | 연결 해제 후 ccNC 모드에서 인식 확인 | Verify recognition in CCNC mode after disconnecting. | LCR 내용 추가 | Add LCR content | 2023-01-18
| 수정 | 저장 메모리 및 파일관리 |  | SD카드 탈착 | 빌트인캠 진입 중 SD카드 탈착 | SD card removal while entering Built-in Cam | LCR 내용 추가 | Add LCR content | 2023-01-18
| 수정 | 저장 메모리 및 파일관리 |  |  | Key OFF 후 즉시 삽입 | Insert immediately after turning the key off | LCR 내용 추가 | Add LCR content | 2023-01-18
| 수정 | 저장 메모리 및 파일관리 |  |  | Key On 후 SD카드 즉시 탈거 후 진입 시도 | After turning on the key, immediately remove the SD card and attempt to enter. | LCR 내용 추가 | Add LCR content | 2023-01-18
| 수정 | 저장 메모리 및 파일관리 |  |  | Key ON 후 SD카드 즉시 삽입 후 진입 시도 | Insert the SD card immediately after turning the key on and attempt to enter. | LCR 내용 추가 | Add LCR content | 2023-01-18
| 수정 | 저장 메모리 및 파일관리 |  |  | SD카드 삽입 후 타임랩스 진행 | Insert SD card and start time-lapse | LCR 내용 추가 | Add LCR content | 2023-01-18
| 수정 | 저장 메모리 및 파일관리 |  | UI 모드 진입 중 SD카드 탈착 | SD카드 탈거 후 진입 시도 | Attempt to enter after removing the SD card | LCR 내용 추가 | Add LCR content | 2023-01-18
| 수정 | 파일 재생 및 편집 |  | [녹화영상 편집기능] | 녹화영상 보관함에 복사(1개) | Copy to Recorded Video Archive (1 copy) | LCR 내용 추가 | Add LCR content | 2023-01-18
| 수정 |  |  |  | 녹화영상 보관함에 복사(다중선택) | Copy to Recorded Videos Archive (Multiple Selection) | LCR 내용 추가 | Add LCR content | 2023-01-18
| 수정 | 녹화 외 기본기능 |  | [녹화 영상 시간정보 표기] | 판정 조건 추가 | Add judgment conditions | LCR 내용 추가 | Add LCR content | 2023-01-18
| 수정 |  |  | [개발단계 과거이슈] | 전체 B+리셋 후 실시간 영상 출력 오류 : 12V | Real-time video output error after full B+ reset : 12V | LCR 내용 추가 | Add LCR content | 2023-01-18
| 수정 |  |  |  | 빌트인 캠 진입 중 전방카메라 탈착시 실시간 영상 출력 오류 : 12V | Real-time video output error when detaching front camera while built-in cam is engaged : 12V | LCR 내용 추가 | Add LCR content | 2023-01-18
| 수정 |  |  |  | 실시간 화면 출력 중 KEY ON/OFF 반복 20회 | Repeat KEY ON/OFF 20 times while displaying the screen in real-time | LCR 내용 추가 | Add LCR content | 2023-01-18
| 수정 |  |  |  | DLT 로그 취득 후 개발자 모드 이탈 불가 | Cannot exit developer mode after acquiring DLT logs | LCR 내용 추가 | Add LCR content | 2023-01-18
| 수정 |  |  |  | 녹화설정 설정 ON → 차량모드로 초기화 후 설정 ON 안됨 이슈 | Recording Settings ON → Issue where settings do not turn ON after resetting to vehicle mode | LCR 내용 추가 | Add LCR content | 2023-01-18
| 수정 | 주행 중 상시 녹화 |  | [이벤트 저장시간 확인] | 기본 확인 내용 추가 | Add basic verification details | LCR 내용 추가 | Add LCR content | 2023-01-18
| 수정 |  |  | [영상목록] (1) | [App] 초기화면 최근 이벤트 영상목록 | [App] Initial Screen Recent Event Video List | LCR 내용 추가 | Add LCR content | 2023-01-18
| 수정 |  |  |  | [App] 주행 중 상시 녹화목록 | [App] Continuous Recording List While Driving | LCR 내용 추가 | Add LCR content | 2023-01-18
| 수정 |  |  |  | [App] 주행 중 이벤트 녹화목록 | [App] Driving Event Recording List | LCR 내용 추가 | Add LCR content | 2023-01-18
| 수정 |  |  |  | [App] 주차 중 상시 녹화목록 | [App] Continuous Recording List While Parked | LCR 내용 추가 | Add LCR content | 2023-01-18
| 수정 |  |  |  | [App] 주차 중 이벤트 녹화목록 | [App] Parking Event Recording List | LCR 내용 추가 | Add LCR content | 2023-01-18
| 수정 |  |  |  | [App] 타임랩스 녹화목록 | [App] Time-lapse Recording List | LCR 내용 추가 | Add LCR content | 2023-01-18
| 수정 |  |  |  | [App] 보관함 영상목록 | [App] Archive Video List | LCR 내용 추가 | Add LCR content | 2023-01-18
| 추가 | 녹화 외 기본기능 |  | [개발단계 과거이슈] | AR네비 출력 중 KEY ON/OFF 반복 20회 | Repeat KEY ON/OFF 20 times while AR navigation is displayed | LCR 내용 추가 | Add LCR content | 2023-01-18
| 추가 |  |  |  | SVM 뷰 버튼 반복 입력 | SVM View Button Repeat Input | LCR 내용 추가 | Add LCR content | 2023-01-18
| 추가 |  |  |  | 실시간 화면 출력 상태에서 SVM 뷰 버튼 반복 입력 | Repeat input of SVM view button in real-time screen output state | LCR 내용 추가 | Add LCR content | 2023-01-18
| 추가 |  |  | [빌트인 캠 시간설정] (1) | 주행 중 상시 녹화 중 날짜 변경 시 동작 확인 | Operation verification when changing the date during continuous recording while driving | LCR 내용 추가 | Add LCR content | 2023-01-18
| 추가 |  |  | [LVDS 출력모드 시그널] BLTN_CAM_LVDS_Mode_State | AR네비 뷰 출력 중 ccNC만 B+ 리셋 | Reset CCNC only to B+ while AR navigation view is output | LCR 내용 추가 | Add LCR content | 2023-01-18
| 추가 | 주차 중 상시 녹화 |  | [주차 중 이벤트 녹화] (1) : 기본확인 | 주차 중 상시 녹화 이벤트 설정 On 상태 주차 중 상시 녹화 Sleep 중 빠르게 ACC&IGN ON/Off 동작 | Parking Continuous Recording Event Setting On Fast ACC&IGN ON/OFF operation during Parking Continuous Recording Sleep | LCR 내용 추가 | Add LCR content | 2023-01-18
| 추가 |  |  |  | [악의조건] 주차 중 상시 녹화 이벤트 설정 On 상태 ACC&IGN 빠르게 ON/OFF 20회 반복 후 OFF | [Evil Conditions] Parking Continuous Recording Event Setting On ACC&IGN Repeats quickly ON/OFF 20 times, then OFF | LCR 내용 추가 | Add LCR content | 2023-01-18
| 추가 |  |  |  | [악의조건] 주차 중 상시 녹화 설정 Off 상태 ACC&IGN 빠르게 ON/OFF 20회 반복 후 OFF | [Evil Conditions] Continuous recording setting Off while parked Repeat ACC&IGN quickly ON/OFF 20 times, then OFF | LCR 내용 추가 | Add LCR content | 2023-01-18
| 추가 |  |  |  | Key Off 시 카운트 갱신 확인 | Check count update when Key Off | LCR 내용 추가 | Add LCR content | 2023-01-18
| 추가 |  |  |  | 주차 중 상시 녹화 중 보조배터리 SoC 소진되어 조기 종료 | Early termination due to auxiliary battery SoC depletion during continuous recording while parked | LCR 내용 추가 | Add LCR content | 2023-01-18
| 추가 | 파일재생 및 편집 |  | [음성 기능] : 영상 내 음성 싱크 확인 | 음성녹음 설정 On 후 AVN 모드 진입 | Enter AVN mode after turning on voice recording settings. | LCR 내용 추가 | Add LCR content | 2023-01-18
| 추가 |  |  |  | 음성녹음 설정 Off 후 AVN 모드 진입 | Enter AVN mode after turning off voice recording settings | LCR 내용 추가 | Add LCR content | 2023-01-18
| 추가 |  |  |  | 위 두개 반복 동작 후 음성 녹음 확인 | Check voice recording after repeating the two actions above. | LCR 내용 추가 | Add LCR content | 2023-01-18
| 추가 |  |  |  | 음성 녹화 파일 - 볼륨 최대치 동작 확인 | Voice recording file - Check maximum volume operation | LCR 내용 추가 | Add LCR content | 2023-01-18
| 추가 | 주행 중 상시 녹화 |  | [타임랩스 녹화] (2) | AVN 모드에서 타임랩스 녹화 중 빌트인 캠 진입 | Entering Built-in Cam while recording time-lapse in AVN mode | LCR 내용 추가 | Add LCR content | 2023-01-18
| 추가 | 파일재생 및 편집 |  | [음성 기능] : 영상 내 음성 싱크 확인 | 음성녹음 설정 On 후 AVN 모드 진입 | Enter AVN mode after turning on voice recording settings. | LCR 내용 추가 | Add LCR content | 2023-01-18
| 추가 |  |  |  | 음성녹음 설정 Off 후 AVN 모드 진입 | Enter AVN mode after turning off voice recording settings | LCR 내용 추가 | Add LCR content | 2023-01-18
| 추가 |  |  |  | 위 두개 반복 동작 후 음성 녹음 확인 | Check voice recording after repeating the two actions above. | LCR 내용 추가 | Add LCR content | 2023-01-18
| 추가 |  |  |  | 음성 녹화 파일 - 볼륨 최대치 동작 확인 | Voice recording file - Check maximum volume operation | LCR 내용 추가 | Add LCR content | 2023-01-18
| 추가 |  |  | [녹화영상 편집기능] | 그룹재생 목록에서 중간 영상 삭제 | Delete middle video from group playlist | LCR 내용 추가 | Add LCR content | 2023-01-18
1.24 | 추가 | 주차 중 상시 녹화 |  | [eAGM 배터리_주차 중 상시 녹화 동작 사양] | eAGM 배터리 적용 EV차종 신규 주차 중 상시 녹화 사양 내용 추가 (TC_60257~60268) | Added details on the new continuous parking recording specification for EV models equipped with eAGM batteries (TC_60257~60268) | 신규작성 | New creation | 2023-02-01
1.25 | 수정 | 진단서비스 (3) 수동검증 |  | [고장진단] BLTN_CAM Input Voltage High (B16E000) | 고장 방법 내용 추가 | Add troubleshooting method details | 내용 보완 | Content supplement | 2023-02-09
2 | 추가 | 진단서비스 (3) 수동검증 |  | SID 22 [$F1C1] ECUSoftwareUNIT1IVDDataIdentifier | IVD 서비스 추가 | IVD service added | 신규작성 | New creation | 2023-02-21
| 추가 | 통신 정합성 |  | [BLTN_CAM 출력 메시지 확인] | BLTN_CAM_E_00(0xAB) ID, DLC, 주기 확인 | BLTN_CAM_E_00(0xAB) ID, DLC, Check Cycle | 내용 보완 | Content supplement | 2023-02-24
2.01 | 수정 | 매크로 |  |  | BLTN_CAM_HU_PE_00_200ms(0x3EA) ID, DLC, 주기 확인 | BLTN_CAM_HU_PE_00_200ms(0x3EA) ID, DLC, Check Cycle | 매크로 작업 | Macro work | 2023-02-27
2.02 | 추가 | 녹화 외 기본기능 |  | [LVDS 영상출력] | AR Navi 영상출력 확인(ccIC 사양) | AR Navi Image Output Verification (ccIC Specification) | 신규작성 | New creation | 2023-03-09
| 수정 |  |  |  | LVDS 영상송신 영역 확인(Crop 관련 사양), ccNC | Check LVDS video transmission area (Crop-related specifications), ccNC | 수정 | correction | 2023-03-09
| 추가 |  |  |  | LVDS 영상송신 영역 확인(Crop 관련 사양), ccIC | Check LVDS video transmission area (crop-related specifications), ccIC | 신규작성 | New creation | 2023-03-09
2.03 | 추가 | 녹화 외 기본기능 |  | [후방카메라 상하반전 여부 확인] | 후방카메라 180도 회전하여 장착되는 차종의 후방영상 확인 | Check the rear view of vehicle models where the rear camera is mounted rotated 180 degrees. | 신규작성 | New creation | 2023-03-10
| 삭제 | 진단서비스 (3) |  | SID 28 [Communication Control] 시동조건 | ENG_STAT Running 상태에서 Communication Control 요청 | Request Communication Control in ENG_STAT Running state | 자동화 TC로 변경 | Change to automated TC | 2023-03-10
| 추가 | 통신 정합성 |  | [LHD/RHD 구분 신호 확인] DriveTypeOption | DriveTypeOption' Right Handle | DriveTypeOption' Right Handle | 내용 보완 | Content supplement | 2023-03-10
| 삭제 | 주차 중 상시 녹화 |  | [BLTN_CAM_STAT_PE_00_200ms] BLTN_CAM_Prk_Oped_Time | 0xFC: Prak Mode is not set.( Aux. Bat. Is connected) | 0xFC: Prak Mode is not set. (Aux. Bat. Is connected) | 삭제된 사양 제거 | Remove deleted specifications | 2023-03-10
[5 empty] | 0xFD: The vehicle does not supported Park Mode.(Built-in cam battery is applicable) | 0xFD: The vehicle does not supported Park Mode.(Built-in cam battery is applicable)
[5 empty] | 0xFE: The vehicle model does not supported Park Mode.(Built-in cam battery is not applicable) | 0xFE: The vehicle model does not supported Park Mode.(Built-in cam battery is not applicable)
| 삭제 | Sleep&WakeUp |  | [PNI bit 확인] | 빌트인캠이 포함된 클러스터 PN 요청(Alive) | Cluster PN request with built-in cam (Alive) | 삭제된 사양 제거 | Remove deleted specifications | 2023-03-14
[5 empty] | 빌트인캠에 PN 요청(Alive) | Request PN to built-in cam (Alive)
[5 empty] | 빌트인캠이 포함된 클러스터 & 빌트인캠 PN요청(Alive) | Cluster with built-in cam & Built-in cam PN request (Alive)
[5 empty] | PN을 미지원하는 메시지 주입(Sleep) | Message injection (Sleep) that does not support PN
| 추가 | 매크로 |  | 선택한 사양에 맞는 Test Case 필터링 기능 추가. 선택한 개발 단계에 맞는 Test Case 필터링 기능 추가 | 필터링 기능 추가함 | Added filtering function | 매크로 작업 | Macro work
| 수정 | 기타 |  | 진단서비스 (3) 수동검증 탭을 진단서비스 (1) 과 변경함 | - | -
2.04 | 수정 | 전기적성능 |  | 주차 중 상시 녹화 중단 전압 확인(주차 중 상시 녹화 중 과방전 시) | 12V → 6V 주차 중 상시 녹화 중단 확인(저전압) | 주차 중 상시 녹화_지원 | 수정 | correction | 2023-03-15
| 수정 | 주행 중 상시 녹화 | 40206~40208 | [주행 중 상시 녹화] | AVN mode 에서 녹화동작 확인(ACC 전원) 녹화파일 생성 확인(3분) - 1분 녹화파일 3개 생성 주차 중 상시 녹화 진입 이후 녹화파일 확인 | Verify recording operation in AVN mode (ACC power) Verify recording file creation (3 minutes) - 3 recording files created at 1 minute Verify recording files after entering continuous recording while parked | 판정조건 세분화 | Detailed classification of judgment conditions | 2023-03-15
| 추가 | 주행 중 상시 녹화 | 40209 | [타임랩스 녹화] (5) - 녹화 중 동시 녹화 영향성 - 녹화 중 전원조건 | 타임랩스 녹화 중 동시에 다른 영상 녹화 시 영향성 확인 | Checking the impact of simultaneous recording of other videos during time-lapse recording | 판정조건 세분화 | Detailed classification of judgment conditions | 2023-03-15
|  |  | 40184 | [5 empty] | 2023-03-15
|  |  | 40211 | [5 empty] | 2023-03-15
|  |  | 40212 |  | 타임랩스 녹화 중 KEY OFF 시 녹화 저장여부 확인 | Check whether recording is saved when KEY is OFF during time-lapse recording |  |  | 2023-03-15
|  |  | 40213 | [5 empty] | 2023-03-15
2.05 | 추가 | Sleep&WakeUp | 30131 | [PNI bit 확인] | 빌트인캠이 포함된 클러스터 PN 요청(Alive) | Cluster PN request with built-in cam (Alive) | 고객사 요청으로 다시 넣음 | Re-inserted at client request | 2023-03-16
|  |  | 30132 |  | 빌트인캠에 PN 요청(Alive) | Request PN to built-in cam (Alive)
|  |  | 30133 |  | 빌트인캠이 포함된 클러스터 & 빌트인캠 PN요청(Alive) | Cluster with built-in cam & Built-in cam PN request (Alive)
|  |  | 30134 |  | PN을 미지원하는 메시지 주입(Sleep) | Message injection (Sleep) that does not support PN
| 삭제 | 진단서비스 (1) | 188 | SID 28 [Communication Control] 시동조건 | ENG_STAT Running 상태에서 Communication Control 요청 | Request Communication Control in ENG_STAT Running state | 자동화 TC로 변경 | Change to automated TC | 2023-03-16
189
190
2.06 | 수정 | 매크로 |  | 송부용 생성 시 메모도 삭제되도록 수정 사양 선택 시 ICE, HEV, EV 복수 선택 가능하도록 수정 | - | - | 매크로 작업 | Macro work | 2023-03-20
2.07 | 수정 | 전기적성능 | 10012 | 엔진(모터) 상태 신호에 의한 IGN 인식 ※ 사양: IGN pin 입력과 "OR" 조건으로 IGN 상태를 인식함. | 엔진 러닝 상태로 IGN ON 인식(ICE/HEV/EV 구분없음) | IGN ON recognition in engine running state (no distinction between ICE/HEV/EV) | 사양변경되어 HEV, EV 구분없이 BDC 신호로 통합(10013,10014 삭제) | Specifications changed Integrated into BDC signal regardless of HEV or EV (10013, 10014 deleted) | 2023-03-21
| 삭제 | 통신 정합성 | 20016 | [BLTN_CAM 출력 메시지 확인] | TP_BLTN_CAM_NAVI_HU(0x61F) ID, DLC, 주기 확인 | TP_BLTN_CAM_NAVI_HU(0x61F) Check ID, DLC, Cycle | 삭제된 사양 제거 | Remove deleted specifications | 2023-03-21
| 수정 | 전기적성능 | 10057 | 이벤트 스위치 인디케이터 OFF 확인 | 이벤트스위치 인디케이터 OFF 확인(KEY OFF) | Check Event Switch Indicator OFF (KEY OFF) | 오타수정 | Typo correction
|  |  | 10058 |  | 이벤트스위치 인디케이터 OFF 확인(KEY ON) | Check Event Switch Indicator OFF (KEY ON) | 오타수정 | Typo correction
|  |  | 10060 10061 10062 10063 10064 10065 10066 10067 10068 10069 | 오타수정 | 오타수정 | Typo correction | 오타수정 | Typo correction
| 수정 | 통신 정합성 →녹화 외 기본기능 | 20090 → A0350 | [LHD/RHD 구분 신호 확인] DriveTypeOption | DriveTypeOption' Left Handle | DriveTypeOption' Left Handle
|  |  | 20093 → A0351 |  | DriveTypeOption' Right Handle | DriveTypeOption' Right Handle
| 수정 | 매크로 |  | 송부용 생성 시 메모도 삭제되도록 수정 사양 선택 시 ICE, HEV, EV 복수 선택 가능하도록 수정 | - | - | 매크로 작업 | Macro work
| 수정, 추가 | Sleep&WakeUp | 30131 | [PNI bit 확인] | 빌트인캠이 포함된 클러스터 PN 요청(Alive) | Cluster PN request with built-in cam (Alive) | 수정 | correction
|  |  | 30132 |  | 빌트인캠에 PN 요청(Alive) | Request PN to built-in cam (Alive)
|  |  | 30133 |  | 빌트인캠이 포함된 클러스터 & 빌트인캠 PN요청(Alive) | Cluster with built-in cam & Built-in cam PN request (Alive)
|  |  | 30134 |  | PN을 미지원하는 메시지 주입(Sleep) | Message injection (Sleep) that does not support PN
|  |  | 30135 |  | PNI Bit 가 모두 0인 메시지 주입 | Injecting a message where all PNI bits are 0 | 추가 | addition
2.08 | 수정 | 녹화 외 기본기능 | A0195 | [사용자프로필 설정]: First Run Setup -1 | 공장모드에서도 녹화 설정 신호 반영 | Recording settings signal reflected even in factory mode | 사양 변경 | Changes in specifications | 2023-03-22
|  |  | A0196 |  | 딜러모드에서도 녹화 설정 신호 반영 | Recording setting signal reflected even in Dealer Mode
|  |  | A0201 |  | 공장모드에서도 녹화 설정 신호 반영 | Recording settings signal reflected even in factory mode
2.09 | 추가 | 녹화 외 기본기능 | A0352 | [LVDS 영상출력] | B+ 리셋 반복 후 AR Navi 뷰 반복확인 | Repeat B+ reset and verify AR Navi view repetition | 추가 | addition | 2023-03-24
|  |  | A0353 | B+리셋 후 실시간 화면 확인 | B+ 리셋 후 실시간 화면 반복 확인 | Real-time screen repeat verification after B+ reset
| 추가 | 주차 중 상시 녹화 | 60143 | [주차 중 이벤트 녹화] (4) : 이벤트 알림(문자알림) 1 | 민감도 1 ~ 5 관계 없이 동작하는지 확인 | Check if it works regardless of sensitivity 1 to 5 | 사양 변경 | Changes in specifications
|  |  | 60282 | [주차 중 이벤트 녹화] (7) : 문닫음 필터링 적용(SBCM) | FL Door Open→ Close | FL Door Open → Close | 추가 | addition
|  |  | 60283 |  | FL Door Close→ Open | FL Door Close → Open
|  |  | 60284 |  | FR Door Open→ Close | FR Door Open→ Close
|  |  | 60285 |  | FR Door Close→ Open | FR Door Close→ Open
|  |  | 60286 |  | RL Door Open→ Close | RL Door Open → Close
|  |  | 60287 |  | RL Door Close→ Open | RL Door Close → Open
|  |  | 60288 |  | RR Door Open→ Close | RR Door Open → Close
|  |  | 60289 |  | RR Door Close→ Open | RR Door Close → Open
|  |  | 60290 |  | Trunk Open→ Close | Trunk Open→ Close
| 삭제 |  | 60214 | [주차 중 이벤트 녹화] (8) : 주차 충격 횟수에 따른 HU 표시 문구 확인 | 주차 중 상시 녹화 중 충격이벤트 발생 - 주차 중 충격감지 없는 경우 - 주차 중 충격감지 200번 미만 발생한 경우 - 주차 중 충격감지 200번 이상 발생한 경우 | Impact event occurs during continuous recording while parked - No impact detected while parked - Fewer than 200 impacts detected while parked - 200 or more impacts detected while parked | 삭제(ccCN 사양) | Deletion (ccCN specification)
60215
60216
| 수정, 삭제 | 보조배터리 연동기능 | 70030 | [BMS_OPERATION_CONTROL] : BAT_Charge_Control | BAT_Charge_Control = 1: 충전 시작(ICE) | BAT_Charge_Control = 1: Start charging (ICE) | 수정 | correction
|  |  | 70031 |  | BAT_Charge_Control = 1: 충전 시작(EV) | BAT_Charge_Control = 1: Start charging(EV) | 삭제 | delete
|  |  | 70032 |  | BAT_Charge_Control = 1: 충전 시작(HEV) | BAT_Charge_Control = 1: Start charging (HEV) | 삭제 | delete
| 추가 | 주차 중 상시 녹화 | 60291 | 주차 중 상시 녹화 중 블루링크 앱으로 녹화 가능시간 조회 (경과시간 제외한 남은시간) MQ4 FL 부터 적용 | 주차 중 상시 녹화 중 Network Wake-up 시 Operable time 갱신 | Operable time updated upon network wake-up during continuous recording while parked | 사양변경: Wake-Up 시 녹화가능시간 갱신 | Spec Change: Recording time updated upon Wake-Up | 2023-03-27
|  |  | 60292 |  | 주차 중 상시 녹화 중 Network Wake-up 시 Operable time 갱신(1시간 경과) | Operable time updated upon Network Wake-up during continuous recording while parked (after 1 hour)
|  |  | 60293 |  | 주차 중 상시 녹화 완료 후 Network Wake-up 시 Operable time 갱신 | Operable time refreshed upon network wake-up after continuous recording is complete while parked
|  |  | 60294 | [eAGM 배터리_주차 중 상시 녹화 동작 사양] : EV 차종 주차 중 상시 녹화 시간 갱신 : 장기 주차 중 상시 녹화 기능 확인 | 주차 중 상시 녹화 중 SoC 65% 수신 시 녹화 종료 | Recording stops when SoC reaches 65% during continuous recording while parked | 추가 | addition
| 수정 |  | 60050 | eAGM SoC 부족 시 가능시간 확인 | eAGM 20시간 가능 시 | If eAGM is available for 20 hours | 수정 (eAGM 사양에 맞게 변경, 보조배터리 사양은 보조배터리 탭에서 확인함) | Modification (Changed to meet eAGM specifications, Check power bank specifications in the power bank tab)
|  |  | 60051 |  | eAGM 19시간 가능 시 | eAGM available for 19 hours
|  |  | 60052 |  | eAGM 18시간 가능 시 | eAGM available for 18 hours
|  |  | 60053 |  | eAGM 17시간 가능 시 | eAGM available for 17 hours
|  |  | 60054 |  | eAGM 16시간 가능 시 | eAGM available for 16 hours
|  |  | 60055 |  | eAGM 15시간 가능 시 | eAGM available for 15 hours
|  |  | 60056 |  | eAGM 14시간 가능 시 | eAGM available for 14 hours
|  |  | 60057 |  | eAGM 13시간 가능 시 | eAGM available for 13 hours
|  |  | 60058 |  | eAGM 12시간 가능 시 | eAGM available for 12 hours
|  |  | 60059 |  | eAGM 11시간 가능 시 | eAGM available for 11 hours
|  |  | 60060 |  | eAGM 10시간 가능 시 | If 10 hours of eAGM are available
|  |  | 60061 |  | eAGM 9시간 가능 시 | eAGM available for 9 hours
|  |  | 60062 |  | eAGM 8시간 가능 시 | eAGM available for 8 hours
|  |  | 60063 |  | eAGM 7시간 가능 시 | eAGM available for 7 hours
|  |  | 60064 |  | eAGM 6시간 가능 시 | eAGM available for 6 hours
|  |  | 60065 |  | eAGM 5시간 가능 시 | eAGM available for 5 hours
|  |  | 60066 |  | eAGM 4시간 가능 시 | eAGM available for 4 hours
|  |  | 60067 |  | eAGM 3시간 가능 시 | eAGM available for 3 hours
|  |  | 60068 |  | eAGM 2시간 가능 시 | eAGM available for 2 hours
|  |  | 60069 |  | eAGM 1시간 가능 시 | eAGM available for 1 hour
|  |  | 60070 |  | eAGM 0시간 가능 시 | eAGM 0 hours available
| 추가 |  | 60295 | 미정의 값 수신 시 | 순간 0x0 수신 시 | When 0x0 is received at that moment | eAGM SoC 미정의값 추가 | Adding undefined values ​​to eAGM SoC
|  |  | 60296 |  | 순간 0xFF 수신 시 | When 0xFF is received instantaneously
| 삭제 | 녹화 외 기본기능 | A0222 | HU 문구 표시 확인 : 빌트인 캠 메뉴 진입 불가 시 | HU 측에서 BLTN_CAM 화면전환 요청 시 BLTN_CAM에서 응답이 없는 경우 | When HU requests a BLTN_CAM screen switch, if there is no response from BLTN_CAM | HU 사양, 삭제 | HU specifications, delete
|  |  | A0223 |  | HU 주행 규제 조건일 On경우 | When HU driving regulation conditions are On
|  |  | A0224 |  | BLTN_CAM 메뉴 진입하여 사용 중, AVN 주행 규제 조건 Off →On 인 경우 | When using the BLTN_CAM menu, if AVN driving regulation condition is Off → On
|  |  | A0225 |  | AVN ADM 모드에서 BLTN_CAM 메뉴 진입 시 (ACC Off 조건) | When entering the BLTN_CAM menu in AVN ADM mode (ACC Off condition)
| 추가 | 주차 중 상시 녹화 | 60297 | [eAGM 배터리_주차 중 상시 녹화 동작 사양] : 녹화 중단 조건 확인 | 주차 중 상시 녹화 중 SoC = 0xFF(Invalid) 수신 시 녹화 종료 | Recording stops when SoC = 0xFF (Invalid) is received during continuous recording while parked. | eAGM 사양 추가 | eAGM specifications added | 2023-03-29
|  |  | 60298 | [eAGM 배터리_주차 중 상시 녹화 동작 사양] : SoC 갱신 시 BLTN_CAM_Prk_Oprable_Time 확인 | SoC 상향 갱신 시 BLTN_CAM_Set_PrkTime 시간 만큼 녹화 진행 확인 | Verify that recording proceeds for BLTN_CAM_Set_PrkTime when SoC is upgraded.
|  |  | 60299 |  | SoC 하향 갱신 시 BLTN_CAM_Set_PrkTime 시간 만큼 녹화 진행 확인 | Verify that recording proceeds for BLTN_CAM_Set_PrkTime when SoC is downgraded.
|  |  | 60300 |  | SoC 상향 갱신 후 BLTN_CAM_Prk_Oprable_Time 값 갱신 확인 | Verify update of BLTN_CAM_Prk_Oprable_Time value after SoC upward update
|  |  | 60301 |  | SoC 값 만큼 주차 중 상시 녹화 확인 | Confirm continuous recording during parking up to the SoC value
|  |  | 60302 |  | SoC 갱신 후 Network Alive 없이 주차 중 상시 녹화 진행 확인 | Confirmed continuous recording during parking without Network Alive after SoC update
|  |  | 60303 |  | 주차 중 상시 녹화 중 Wake up 시 BLTN_CAM_Prk_Oprable_Time 갱신 확인 | Check BLTN_CAM_Prk_Oprable_Time update upon wake-up during continuous recording while parked
2.09 | 수정 | 진단서비스 (1) | 137 | SID 22 [$F100] B-CAN D/B Version | SID 22 [$F100] B-CAN D/B Version | SID 22 [$F100] B-CAN D/B Version | DID $B100 -> $F100 으로 변경 | Change DID $B100 to $F100 | 2023-04-04
| 추가 |  | 217 | SID 22 [$A240] Read Calibration Offset_YAW Axis Result | SID 22 [$A240] Read Calibration Offset_YAW Axis Result | SID 22 [$A240] Read Calibration Offset_YAW Axis Result | 추가 | addition
|  |  | 218 | SID 22 [$A241] Read Calibration Offset_ROLL Axis Result | SID 22 [$A241] Read Calibration Offset_ROLL Axis Result | SID 22 [$A241] Read Calibration Offset_ROLL Axis Result
|  |  | 219 | SID 22 [$A242] Read Calibration Result Offset_PITCH Axis Service | SID 22 [$A242] Read Calibration Result Offset_PITCH Axis Service | SID 22 [$A242] Read Calibration Result Offset_PITCH Axis Service
|  |  | 220 | SID 22 [$A243] Read Calibration Result Status | SID 22 [$A243] Read Calibration Result Status | SID 22 [$A243] Read Calibration Result Status
|  |  | 221 | SID 22 [$F1EF] LocalRXSWINDataIdentifier | SID 22 [$F1EF] LocalRXSWINDataIdentifier | SID 22 [$F1EF] LocalRXSWINDataIdentifier
|  |  | 222 | SID 22 [$D001] Get ECU Information | SID 22 [$D001] Get ECU Information | SID 22 [$D001] Get ECU Information
2.09 | 수정 | 저장 메모리 및 파일관리 | 90196 | 악의 성능 | 비고란) 추후 개선 예정 기입 | Remarks) Enter items to be improved later | 추후 개선 예정 | Future improvements planned | 2023-04-05
|  |  | 90129 | 다른 SD카드로 교체 시 (1) | 비고란) 추후 개선 예정 기입 | Remarks) Enter items to be improved later | 추후 개선 예정 | Future improvements planned
2.1 | 추가 | 주차 중 상시 녹화 | 10012 | SMK_TrmnlCtrlGrpStaBDC 관련 TC 삭제 후 아래 상세한 TC 추가(10118 ~) |  |  | 삭제 | delete | 2023-04-07
|  |  | 10118 | Fail/Safe Signal Define(SMK_TrmnlCtrlGrpStaBDC) : Normal Value (IGN pin 입력과 "OR" 조건으로 IGN 상태를 인식) | SMK_TrmnlCtrlGrpStaBDC = 0 :OFF(Init Value) | SMK_TrmnlCtrlGrpStaBDC = 0 :OFF(Init Value) | 추가 | addition
|  |  | 10119 |  | SMK_TrmnlCtrlGrpStaBDC = 1 :ACC | SMK_TrmnlCtrlGrpStaBDC = 1 :ACC
|  |  | 10120 |  | SMK_TrmnlCtrlGrpStaBDC = 2 :IGN | SMK_TrmnlCtrlGrpStaBDC = 2 :IGN
|  |  | 10121 |  | SMK_TrmnlCtrlGrpStaBDC = 3 :Cranking | SMK_TrmnlCtrlGrpStaBDC = 3 :Cranking
|  |  | 10122 |  | SMK_TrmnlCtrlGrpStaBDC = 4 :Engine Running | SMK_TrmnlCtrlGrpStaBDC = 4 :Engine Running
|  |  | 10123 |  | SMK_TrmnlCtrlGrpStaBDC = 4 → 0 | SMK_TrmnlCtrlGrpStaBDC = 4 → 0
|  |  | 10124 |  | SMK_TrmnlCtrlGrpStaBDC = 4 → 5~6 :Reserved | SMK_TrmnlCtrlGrpStaBDC = 4 → 5~6 :Reserved
|  |  | 10125 |  | SMK_TrmnlCtrlGrpStaBDC = 4 → Time-out | SMK_TrmnlCtrlGrpStaBDC = 4 → Time-out
|  |  | 10126 | Fail/Safe Signal Define(SMK_TrmnlCtrlGrpStaBDCEV: ME차종~) (IGN pin 입력과 "OR" 조건으로 IGN 상태를 인식) | SMK_TrmnlCtrlGrpStaBDCEV = 0 :OFF(Init Value) | SMK_TrmnlCtrlGrpStaBDCEV = 0 :OFF(Init Value)
|  |  | 10127 |  | SMK_TrmnlCtrlGrpStaBDCEV = 1 :Standby | SMK_TrmnlCtrlGrpStaBDCEV = 1 :Standby
|  |  | 10128 |  | SMK_TrmnlCtrlGrpStaBDCEV = 2 :Cranking | SMK_TrmnlCtrlGrpStaBDCEV = 2 :Cranking
|  |  | 10129 |  | SMK_TrmnlCtrlGrpStaBDCEV = 3 :Ready | SMK_TrmnlCtrlGrpStaBDCEV = 3 :Ready
|  |  | 10130 |  | SMK_TrmnlCtrlGrpStaBDCEV = 3 → 0 | SMK_TrmnlCtrlGrpStaBDCEV = 3 → 0
|  |  | 10131 |  | SMK_TrmnlCtrlGrpStaBDCEV = 3 → 4~6 :Reserved | SMK_TrmnlCtrlGrpStaBDCEV = 3 → 4~6 :Reserved
|  |  | 10132 |  | SMK_TrmnlCtrlGrpStaBDCEV = 3 → 7 :Error Indicator | SMK_TrmnlCtrlGrpStaBDCEV = 3 → 7 :Error Indicator
|  |  | 10133 |  | SMK_TrmnlCtrlGrpStaBDCEV = 3 → Time-out | SMK_TrmnlCtrlGrpStaBDCEV = 3 → Time-out
2.1 | 추가 | 주차 중 상시 녹화 | 60304 | [eAGM 배터리_주차 중 상시 녹화 동작 사양 외 조건] : [ICU_10_200ms] DLC 영향성 확인 | [ICU_10_200ms] ICU_BS2SoC = 71% 인가(DLC =7) | [ICU_10_200ms] ICU_BS2SoC = 71% (DLC =7) | 추가 | addition | 2023-04-13
|  |  | 60305 |  | [ICU_10_200ms] ICU_BS2SoC = 71% 인가(DLC =6) | [ICU_10_200ms] ICU_BS2SoC = 71% (DLC =6)
|  |  | 60306 |  | [ICU_10_200ms] ICU_BS2SoC = 71% 인가(DLC =5) | [ICU_10_200ms] ICU_BS2SoC = 71% (DLC =5)
|  |  | 60307 |  | [ICU_10_200ms] ICU_BS2SoC = 71% 인가(DLC =4) | [ICU_10_200ms] ICU_BS2SoC = 71% (DLC =4)
|  |  | 60308 |  | [ICU_10_200ms] ICU_BS2SoC = 71% 인가(DLC =3) | [ICU_10_200ms] ICU_BS2SoC = 71% (DLC =3)
|  |  | 60309 |  | [ICU_10_200ms] ICU_BS2SoC = 71% 인가(DLC =2) | [ICU_10_200ms] ICU_BS2SoC = 71% (DLC =2)
|  |  | 60310 |  | [ICU_10_200ms] ICU_BS2SoC = 71% 인가(DLC =1) | [ICU_10_200ms] ICU_BS2SoC = 71% (DLC =1)
|  |  | 60311 | [eAGM 배터리_주차 중 상시 녹화 동작 사양 외 조건] : [ICU_10_200ms] 주기 영향성 확인 | [ICU_10_200ms] ICU_BS2SoC = 71% 인가(menual) | [ICU_10_200ms] ICU_BS2SoC = 71% (menual)
|  |  | 60312 |  | [ICU_10_200ms] ICU_BS2SoC = 71% 인가(1ms) | [ICU_10_200ms] ICU_BS2SoC = 71% (1ms)
|  |  | 60313 |  | [ICU_10_200ms] ICU_BS2SoC = 71% 인가(100ms) | [ICU_10_200ms] ICU_BS2SoC = 71% (100ms)
|  |  | 60314 |  | [ICU_10_200ms] ICU_BS2SoC = 71% 인가(300ms) | [ICU_10_200ms] ICU_BS2SoC = 71% (300ms)
|  |  | 60315 |  | [ICU_10_200ms] ICU_BS2SoC = 71% 인가(500ms) | [ICU_10_200ms] ICU_BS2SoC = 71% (500ms)
|  |  | 60316 | [eAGM 배터리_주차 중 상시 녹화 동작 사양 외 조건] : [ICU_10_200ms] 동작 범위 밖 신호 영향성 확인 | [ICU_10_200ms] ICU_BS2SoC = 0x01~0x40(녹화 중단) | [ICU_10_200ms] ICU_BS2SoC = 0x01~0x40(Recording stopped)
|  |  | 60317 |  | [ICU_10_200ms] ICU_BS2SoC = 0x42~0x45(이전값 유지) | [ICU_10_200ms] ICU_BS2SoC = 0x42~0x45(Maintain previous value)
|  |  | 60318 |  | [ICU_10_200ms] ICU_BS2SoC = 0x65~0xFE 인가(이전값 유지) | [ICU_10_200ms] Apply ICU_BS2SoC = 0x65~0xFE (Maintain previous value)
2.11 | 추가 | 주차 중 상시 녹화 | 60322 | [주차 중 상시 녹화] : 풀타임 녹화 | 연속녹화 중 관련동작 끊김여부 확인 | Check for interruptions in related actions during continuous recording | 추가 | addition | 2023-04-17
|  |  | 60320 | [eAGM 배터리_보충전 이후 주차 중 상시 녹화 동작 확인] : BLTN_CAM_Prk_Oprable_Time 확인 | 보충전 이후 BLTN_CAM_Prk_Oprable_Time 갱신 확인 | Check BLTN_CAM_Prk_Oprable_Time update after supplementary pre-war.
|  |  | 60321 | [eAGM 배터리_보충전 전체 시나리오 확인] | 보충전 기능 전체 확인 | Check all supplementary functions
2.12 | 추가 | 녹화 외 기본기능 | A0354 | [업데이트 완료 후 주차 중 상시 녹화 재개 확인] | 업데이트 완료 후 주차 중 상시 녹화 재개 확인 | Confirm resumption of continuous recording while parked after update is complete | 추가 | addition | 2023-04-18
|  | 주행 중 상시 녹화 | 40214 | [주행 중 상시 녹화] - 녹화설정 확인, 초기값 확인 - AVN/BLTN_CAM mode 녹화동작 확인 - IGN/ACC 전원 영향성 확인 - 녹화상태 시그널 확인 - 카메라/스위치 인디케이터 확인 - 녹화파일 생성 확인 - 녹화설정 OFF 확인 - 주차 중 상시 녹화 이후 확인 | 주행 중 상시 녹화 5분이상 유지 상태에서 이상여부 확인 | Check for abnormalities while maintaining continuous recording for 5 minutes or more during driving
2.13 | 수정 | Sleep&WakeUp | 30131 | [PNI bit 확인] | 빌트인캠이 포함된 클러스터 PN 요청(Alive) | Cluster PN request with built-in cam (Alive) | 이더넷은 빌트인캠 웨이크업 소스가 아니라서 주차 중 상시 녹화 중에만 확인이 가능한 내용. 입력조건 수정함. | Since Ethernet is not the built-in cam wake-up source, this information can only be verified during continuous recording while parked. Input conditions modified. | 2023-04-24
|  |  | 30132 |  | 빌트인캠에 PN 요청(Alive) | Request PN to built-in cam (Alive)
|  |  | 30133 |  | 빌트인캠이 포함된 클러스터 & 빌트인캠 PN요청(Alive) | Cluster with built-in cam & Built-in cam PN request (Alive)
|  |  | 30134 |  | PN을 미지원하는 메시지 주입(Sleep) | Message injection (Sleep) that does not support PN
|  |  | 30135 |  | PNI Bit 가 모두 0인 메시지 주입 | Injecting a message where all PNI bits are 0
| 추가 |  | 30136 |  | 해당 없는 PNI Bit 가 1 인 경우 | If the non-applicable PNI bit is 1 | 없는 입력조건 추가 | Adding non-existent input conditions
|  |  | 30137 |  | Power Off 상태에서 EthPN 수신되어도 Wake-up 안함 확인 | Confirmation that it does not wake up even if EthPN is received while Power Off
2.13 | 추가 | 저장 메모리 및 파일관리 | 90240 | [개발단계 과거이슈] | 영상 재생 중 SD카드 탈부착 후 동작 확인 | Check operation after inserting and removing the SD card during video playback | 추가 | addition | 2023-04-25
2.13 | 추가 | 통신 정합성 | 20090 | [BLTN_CAM 출력 메시지 확인_CANFD] | BLTN_CAM_FD_01_00ms(0xC1) ID, DLC, 주기 확인 | BLTN_CAM_FD_01_00ms(0xC1) ID, DLC, Check Cycle | 추가 | addition | 2023-05-04
|  |  | 20091 |  | BLTN_CAM_FD_02_200ms(0x3BC) ID, DLC, 주기 확인 | BLTN_CAM_FD_02_200ms(0x3BC) ID, DLC, Check Cycle
|  |  | 20092 |  | BLTN_CAM_FD_HU_01_200ms(0x3BB) ID, DLC, 주기 확인 | BLTN_CAM_FD_HU_01_200ms(0x3BB) ID, DLC, Check Cycle
|  |  | 20093 |  | BLTN_CAM_FD_STAT_01_200ms(0x3BD) ID, DLC, 주기 확인 | BLTN_CAM_FD_STAT_01_200ms(0x3BD) ID, DLC, Check Cycle
|  |  | 20094 |  | NM_BLTN_CAM_FD(0x17FC00C8) ID, DLC, 주기 확인 | NM_BLTN_CAM_FD(0x17FC00C8) ID, DLC, Check Cycle
|  |  | 20095 | [메시지 최초 전송시간 확인_CANFD] | BLTN_CAM_FD_01_00ms(0xC1) 최초 전송시간 | BLTN_CAM_FD_01_00ms(0xC1) Initial transmission time
|  |  | 20096 |  | BLTN_CAM_FD_02_200ms(0x3BC) 최초 전송시간 | BLTN_CAM_FD_02_200ms(0x3BC) Initial transmission time
|  |  | 20097 |  | BLTN_CAM_FD_HU_01_200ms(0x3BB) 최초 전송시간 | BLTN_CAM_FD_HU_01_200ms(0x3BB) Initial transmission time
|  |  | 20098 |  | BLTN_CAM_FD_STAT_01_200ms(0x3BD) 최초 전송시간 | BLTN_CAM_FD_STAT_01_200ms(0x3BD) Initial transmission time
|  |  | 20099 |  | NM_BLTN_CAM_FD(0x17FC00C8) 최초 전송시간 | NM_BLTN_CAM_FD(0x17FC00C8) Initial transmission time
|  |  | 20100 | [메시지 별 시그널 출력여부 확인]: BLTN_CAM_FD_01_00ms(0xC1) | BLTN_CAM_Dis_Touch_BeepSound 출력여부 확인 | Check BLTN_CAM_Dis_Touch_BeepSound output status
|  |  | 20101 |  | BLTN_CAM_FD_AlvCnt1Val 출력여부 확인 | Check BLTN_CAM_FD_AlvCnt1Val output status
|  |  | 20102 |  | BLTN_CAM_FD_Crc1Val 출력여부 확인 | Check BLTN_CAM_FD_Crc1Val output status
|  |  | 20103 |  | BLTN_CAM_File_List_Renew 출력여부 확인 | Check BLTN_CAM_File_List_Renew output status
|  |  | 20104 |  | BLTN_CAM_PopUp_Req 출력여부 확인 | Check BLTN_CAM_PopUp_Req output status
|  |  | 20105 |  | BLTN_CAM_UI_Mode_Tmt_Req 출력여부 확인 | Check BLTN_CAM_UI_Mode_Tmt_Req output status
|  |  | 20106 |  | BLTN_CAM_Wifi_Pwd_Chg_State 출력여부 확인 | Check BLTN_CAM_Wifi_Pwd_Chg_State output status
|  |  | 20107 | [메시지 별 시그널 출력여부 확인]: BLTN_CAM_FD_02_200ms(0x3BC) | BLTN_CAM_AudRec_Set 출력여부 확인 | Check BLTN_CAM_AudRec_Set output status
|  |  | 20108 |  | BLTN_CAM_FD_AlvCnt2Val 출력여부 확인 | Check BLTN_CAM_FD_AlvCnt2Val output status
|  |  | 20109 |  | BLTN_CAM_FD_Crc2Val 출력여부 확인 | Check BLTN_CAM_FD_Crc2Val output status
|  |  | 20110 |  | BLTN_CAM_File_DEL_CPY_NumTot 출력여부 확인 | Check BLTN_CAM_File_DEL_CPY_NumTot output status
|  |  | 20111 |  | BLTN_CAM_File_DEL_CPY_Op_State 출력여부 확인 | Check BLTN_CAM_File_DEL_CPY_Op_State output status
|  |  | 20112 |  | BLTN_CAM_File_DEL_CPYed_Num 출력여부 확인 | Check BLTN_CAM_File_DEL_CPYed_Num output status
|  |  | 20113 |  | BLTN_CAM_RecSet_DEV 출력여부 확인 | Check BLTN_CAM_RecSet_DEV output status
|  |  | 20114 |  | BLTN_CAM_RecSet_OWD 출력여부 확인 | Check BLTN_CAM_RecSet_OWD output status
|  |  | 20115 |  | BLTN_CAM_RecSet_OWP 출력여부 확인 | Check BLTN_CAM_RecSet_OWP output status
|  |  | 20116 |  | BLTN_CAM_RecSet_PEV 출력여부 확인 | Check BLTN_CAM_RecSet_PEV output status
|  |  | 20117 |  | BLTN_CAM_SenSet_DEV 출력여부 확인 | Check BLTN_CAM_SenSet_DEV output status
|  |  | 20118 |  | BLTN_CAM_SenSet_PEV 출력여부 확인 | Check BLTN_CAM_SenSet_PEV output status
|  |  | 20119 |  | BLTN_CAM_Set_AclBrk_Stm 출력여부 확인 | Check BLTN_CAM_Set_AclBrk_Stm output status
|  |  | 20120 |  | BLTN_CAM_Set_Drv_TML_Int 출력여부 확인 | Check BLTN_CAM_Set_Drv_TML_Int output status
|  |  | 20121 |  | BLTN_CAM_Set_EV_AftTime 출력여부 확인 | Check BLTN_CAM_Set_EV_AftTime output status
|  |  | 20122 |  | BLTN_CAM_Set_EV_BfrTime 출력여부 확인 | Check BLTN_CAM_Set_EV_BfrTime output status
|  |  | 20123 |  | BLTN_CAM_Set_EVSen_Stm 출력여부 확인 | Check BLTN_CAM_Set_EVSen_Stm output status
|  |  | 20124 |  | BLTN_CAM_Set_FR_Ver_Pos 출력여부 확인 | Check BLTN_CAM_Set_FR_Ver_Pos output status
|  |  | 20125 |  | BLTN_CAM_Set_GearPos_Stm 출력여부 확인 | Check BLTN_CAM_Set_GearPos_Stm output status
|  |  | 20126 |  | BLTN_CAM_Set_Locatn_Stm 출력여부 확인 | Check BLTN_CAM_Set_Locatn_Stm output status
|  |  | 20127 |  | BLTN_CAM_Set_PEV_AppNoti 출력여부 확인 | Check BLTN_CAM_Set_PEV_AppNoti output status
|  |  | 20128 |  | BLTN_CAM_Set_PrkTime 출력여부 확인 | Check BLTN_CAM_Set_PrkTime output status
|  |  | 20129 |  | BLTN_CAM_Set_RR_Ver_Pos 출력여부 확인 | Check BLTN_CAM_Set_RR_Ver_Pos output status
|  |  | 20130 |  | BLTN_CAM_Set_Spd_Stm 출력여부 확인 | Check BLTN_CAM_Set_Spd_Stm output status
|  |  | 20131 |  | BLTN_CAM_Set_StrAngl_Stm 출력여부 확인 | Check BLTN_CAM_Set_StrAngl_Stm output status
|  |  | 20132 |  | BLTN_CAM_Set_Tim_Stm 출력여부 확인 | Check BLTN_CAM_Set_Tim_Stm output status
|  |  | 20133 |  | BLTN_CAM_Set_TrnSig_Stm 출력여부 확인 | Check BLTN_CAM_Set_TrnSig_Stm output status
|  |  | 20134 |  | BLTN_CAM_Set_WiFi_AutoOn 출력여부 확인 | Check BLTN_CAM_Set_WiFi_AutoOn output status
|  |  | 20135 |  | BLTN_CAM_StrgPropSet 출력여부 확인 | Check BLTN_CAM_StrgPropSet output status
|  |  | 20136 | [메시지 별 시그널 출력여부 확인]: BLTN_CAM_FD_HU_01_200ms(0x3BB) | BLTN_CAM_Display 출력여부 확인 | Check BLTN_CAM_Display output status
|  |  | 20137 |  | BLTN_CAM_FD_HU_AlvCnt1Val 출력여부 확인 | Check BLTN_CAM_FD_HU_AlvCnt1Val output status
|  |  | 20138 |  | BLTN_CAM_FD_HU_Crc1Val 출력여부 확인 | Check BLTN_CAM_FD_HU_Crc1Val output status
|  |  | 20139 |  | BLTN_CAM_HU_UI_Mode 출력여부 확인 | Check BLTN_CAM_HU_UI_Mode output status
|  |  | 20140 |  | BLTN_CAM_Ind_Req 출력여부 확인 | Check BLTN_CAM_Ind_Req output status
|  |  | 20141 |  | BLTN_CAM_LVDS_Mode_State 출력여부 확인 | Check BLTN_CAM_LVDS_Mode_State output status
|  |  | 20142 |  | BLTN_CAM_PEV_Count 출력여부 확인 | Check BLTN_CAM_PEV_Count output status
|  |  | 20143 |  | BLTN_CAM_PEV_Recorded 출력여부 확인 | Check BLTN_CAM_PEV_Recorded output status
|  |  | 20144 |  | BLTN_CAM_PrkOp_Termiate_Info 출력여부 확인 | Check BLTN_CAM_PrkOp_Termiate_Info output status
|  |  | 20145 |  | BLTN_CAM_SD_Format_Op_State 출력여부 확인 | Check BLTN_CAM_SD_Format_Op_State output status
|  |  | 20146 |  | BLTN_CAM_WiFi_State 출력여부 확인 | Check BLTN_CAM_WiFi_State output status
|  |  | 20147 | [메시지 별 시그널 출력여부 확인]: BLTN_CAM_FD_STAT_01_200ms(0x3BD) | BLTN_CAM_AuxBat_CapPer 출력여부 확인 | Check BLTN_CAM_AuxBat_CapPer output status
|  |  | 20148 |  | BLTN_CAM_AuxBat_Conn_State 출력여부 확인 | Check BLTN_CAM_AuxBat_Conn_State output status
|  |  | 20149 |  | BLTN_CAM_FD_STAT_AlvCnt1Val 출력여부 확인 | Check BLTN_CAM_FD_STAT_AlvCnt1Val output status
|  |  | 20150 |  | BLTN_CAM_FD_STAT_Crc1Val 출력여부 확인 | Check BLTN_CAM_FD_STAT_Crc1Val output status
|  |  | 20151 |  | BLTN_CAM_Prk_EV_Cnt 출력여부 확인 | Check BLTN_CAM_Prk_EV_Cnt output status
|  |  | 20152 |  | BLTN_CAM_Prk_Oped_Time 출력여부 확인 | Check BLTN_CAM_Prk_Oped_Time output status
|  |  | 20153 |  | BLTN_CAM_Prk_Oprable_Time 출력여부 확인 | Check BLTN_CAM_Prk_Oprable_Time output status
|  |  | 20154 |  | BLTN_CAM_Prk_Oprable_Time_Max 출력여부 확인 | Check BLTN_CAM_Prk_Oprable_Time_Max output status
|  |  | 20155 |  | BLTN_CAM_RecSta_DEV 출력여부 확인 | Check BLTN_CAM_RecSta_DEV output status
|  |  | 20156 |  | BLTN_CAM_RecSta_MAR 출력여부 확인 | Check BLTN_CAM_RecSta_MAR output status
|  |  | 20157 |  | BLTN_CAM_RecSta_OWD 출력여부 확인 | Check BLTN_CAM_RecSta_OWD output status
|  |  | 20158 |  | BLTN_CAM_RecSta_OWP 출력여부 확인 | Check BLTN_CAM_RecSta_OWP output status
|  |  | 20159 |  | BLTN_CAM_RecSta_PEV 출력여부 확인 | Check BLTN_CAM_RecSta_PEV output status
|  |  | 20160 |  | BLTN_CAM_RecSta_TML 출력여부 확인 | Check BLTN_CAM_RecSta_TML output status
|  |  | 20161 |  | BLTN_CAM_SD_Card_Cap_Class 출력여부 확인 | Check BLTN_CAM_SD_Card_Cap_Class output status
|  |  | 20162 |  | BLTN_CAM_SD_Card_Manufacturer 출력여부 확인 | Check BLTN_CAM_SD_Card_Manufacturer output status
|  |  | 20163 |  | BLTN_CAM_SD_Card_State 출력여부 확인 | Check BLTN_CAM_SD_Card_State output status
|  |  | 20164 |  | BLTN_CAM_State 출력여부 확인 | Check BLTN_CAM_State output status
|  |  | 20165 |  | BLTN_CAM_SWVerMajor 출력여부 확인 | Check BLTN_CAM_SWVerMajor output status
|  |  | 20166 |  | BLTN_CAM_SWVerMinor1 출력여부 확인 | Check BLTN_CAM_SWVerMinor1 output status
|  |  | 20167 |  | BLTN_CAM_SWVerMinor2 출력여부 확인 | Check BLTN_CAM_SWVerMinor2 output status
|  |  | 20168 |  | BLTN_CAM_SWVerMinor3 출력여부 확인 | Check BLTN_CAM_SWVerMinor3 output status
|  |  | 20169 | [메시지 별 시그널 출력여부 확인]: NM_BLTN_CAM_FD(0x17FC00C8) | CBV_AWB_BLTN_CAM_FD 출력여부 확인 | Check CBV_AWB_BLTN_CAM_FD output status
|  |  | 20170 |  | CBV_NMColD_BLTN_CAM_FD 출력여부 확인 | Check CBV_NMColD_BLTN_CAM_FD output status
|  |  | 20171 |  | CBV_NMCoSRB_BLTN_CAM_FD 출력여부 확인 | Check CBV_NMCoSRB_BLTN_CAM_FD output status
|  |  | 20172 |  | CBV_PNIB_BLTN_CAM_FD 출력여부 확인 | Check CBV_PNIB_BLTN_CAM_FD output status
|  |  | 20173 |  | CBV_RMR_BLTN_CAM_FD 출력여부 확인 | Check CBV_RMR_BLTN_CAM_FD output status
|  |  | 20174 |  | NM_State_BLTN_CAM_FD 출력여부 확인 | Check NM_State_BLTN_CAM_FD output status
|  |  | 20175 |  | NRR_BLTN_CAM_FD 출력여부 확인 | Check NRR_BLTN_CAM_FD output status
|  |  | 20176 |  | PNI_BLTN_CAM_FD 출력여부 확인 | Check PNI_BLTN_CAM_FD output status
|  |  | 20177 |  | PNI_BLTN_CAM_FD_1 출력여부 확인 | Check PNI_BLTN_CAM_FD_1 output status
|  |  | 20178 |  | PNI_BLTN_CAM_FD_2 출력여부 확인 | Check PNI_BLTN_CAM_FD_2 output status
|  |  | 20179 |  | PNI_BLTN_CAM_FD_3 출력여부 확인 | Check PNI_BLTN_CAM_FD_3 output status
|  |  | 20180 |  | SNI_BLTN_CAM_FD 출력여부 확인 | Check SNI_BLTN_CAM_FD output status
2.13 | 추가 | 주차 중 상시 녹화 | 60326 | [eAGM 배터리_주차 중 상시 녹화 동작 사양 외 조건] : 미정의 값(0x00, 0xFF) 수신 조건 불만족 | [ICU_10_200ms] ICU_BS2SoC = 0x00 값 연속 1~9회 수신 | [ICU_10_200ms] Received ICU_BS2SoC = 0x00 value 1~9 consecutive times | 추가 | addition | 2023-05-04
|  |  | 60327 |  | [ICU_10_200ms] ICU_BS2SoC = 0x00 값 연속 1~9회 수신 반복 | [ICU_10_200ms] Receive ICU_BS2SoC = 0x00 value 1 to 9 times consecutively, repeat
|  |  | 60328 |  | [ICU_10_200ms] ICU_BS2SoC = 0xFF 값 연속 1~9회 수신 | [ICU_10_200ms] Received ICU_BS2SoC = 0xFF value 1~9 consecutive times
|  |  | 60329 |  | [ICU_10_200ms] ICU_BS2SoC = 0xFF 값 연속 1~9회 수신 반복 | [ICU_10_200ms] Receive ICU_BS2SoC = 0xFF value 1~9 times consecutively, repeat
|  |  | 60330 | [eAGM 배터리 보충전 로직 연관성 확인] SD카드 | 보충전 동작 중 SD카드 탈거 / 삽입 | Removing/Inserting SD Card During Recharge Operation
60331
|  |  | 60332 |  | 보충전 동작 중 사용 가능한 용량 32GB이하인 SD카드 탈거 / 삽입 | Remove / Insert SD card with a usable capacity of 32GB or less during supplementary operation
60333
|  |  | 60334 | [eAGM 배터리 보충전 로직 연관성 확인] ccNC 동작 | 보충전 동작 중 ccNC 리셋 | CCNC reset during supplementary operation
|  |  | 60335 |  | 보충전 동작(주차 20H) 완료 직후 ccNC 리셋 | CCNC reset immediately after completion of replenishment operation (parking 20H).
|  |  | 60336 |  | 보충전 동작(주차 20H) 완료 1H 뒤 빌트인캠 Sleep 상태에서 ccNC 리셋 | Reset CCNC in Built-in Cam Sleep state 1 hour after completion of supplementary charging operation (20H parking).
|  |  | 60337 |  | 보충전 동작(주차 20H) 완료 2H 뒤 빌트인캠 Sleep 상태에서 ccNC 리셋 | Reset CCNC in Built-in Cam Sleep state 2 hours after completion of supplementary charging operation (20H parking).
|  |  | 60338 |  | 보충전 동작(주차 20H) 완료 3H 뒤 빌트인캠 Sleep 상태에서 ccNC 리셋 | Reset CCNC in Built-in Cam Sleep state 3 hours after completion of supplementary charging operation (20H parking).
|  |  | 60339 |  | 보충전 동작(주차 20H) 완료 5H 뒤 빌트인캠 Sleep 상태에서 ccNC 리셋 | Reset CCNC in Built-in Cam Sleep state 5 hours after completion of supplementary charging operation (20H parking).
|  |  | 60340 | [eAGM 배터리 보충전 로직 연관성 확인] 전/후방 카메라 | 보충전 동작 중 전방 카메라 탈거 | Front camera removal during supplementary operation
|  |  | 60341 |  | 보충전 동작 중 전방 카메라 연결 | Front camera connection during supplementary operation
|  |  | 60342 |  | 보충전 동작 중 후방 카메라 탈거 | Rear camera removal during supplementary operation
|  |  | 60343 |  | 보충전 동작 중 후방 카메라 연결 | Rear camera connection during supplementary operation
|  |  | 60344 |  | 보충전 동작 중 전/후방 카메라 탈거 | Removal of front/rear cameras during supplementary operation
|  |  | 60345 |  | 보충전 동작 중 전/후방 카메라 연결 | Front/rear camera connection during supplementary operation
|  |  | 60346 | [주차 중 상시 녹화 동작 후 SoC 갱신 영향성 확인] | 주차 중 상시 녹화 중 SoC 0~65% 수신 후 주차 중 상시 녹화 조기 종료 후 SoC 값 갱신 | Update the SoC value after early termination of continuous recording while parked, upon receiving SoC 0–65%. |  |  | 2023-05-09
|  |  | 60347 |  | 주차 중 상시 녹화 중 SoC 0xFF 수신 후 주차 중 상시 녹화 조기 종료 후 SoC 값 갱신 | Update SoC value after early termination of continuous recording while parked upon receiving SoC 0xFF.
|  |  | 60348 |  | 주차 중 상시 녹화 동작 완료 후 SoC 값 갱신 | Update SoC value after continuous recording operation during parking is complete
2.14 | 수정 | 전기적성능 | 10132 | Fail/Safe Signal Define(SMK_TrmnlCtrlGrpStaBDCEV: ME차종~) (IGN pin 입력과 "OR" 조건으로 IGN 상태를 인식) | Error Indicator은 Invaild 신호 처리로 이전 값 유지 사양 확인(#19490) | Error Indicator checks specification to retain previous value with Invalid signal handling (#19490) | 수정 | correction | 2023-05-15
2.15 | 추가 | 주행 중 상시 녹화 | 40215 | [카메라 영상 미입력 시] | 주행 중 상시 녹화 중 카메라 탈/부착 후 G센서 동작유무 확인 | Check G-sensor operation status after attaching/detaching the camera during continuous recording while driving | 추가 | addition | 2023-05-16
40216
|  | 주차 중 상시 녹화 | 60349 | [카메라 영상 미입력 시] | 주차 중 상시 녹화 중 카메라 탈/부착 후 G센서 동작유무 확인 | Check G-sensor operation status after attaching/detaching the camera during continuous recording while parked
60350
2.16 | 추가 | MV1 테스트 가이드 대응 |  | 시트 추가 |  |  | 추가 | addition | 2023-05-19
2.17 | 수정 | 주차 중 상시 녹화 | 60291 | [BLTN_CAM_STAT_PE_00_200ms] BLTN_CAM_Prk_Oprable_Time - CCS기능 | [23년 7월 정업] P-LBM 배터리 주차 중 상시 녹화 가능 시간 출력 사양 변경 | P-LBM 사양 | 수정 | SCR-230327-001 | 2023-05-30
60292
60293
| 추가 | 진단서비스(1) | E0223 | SID 22 [$F17D] Platform Hardware Version | [23년 7월 정업] 플랫폼 버전 진단 사양 추가 | [July 2023 Regular Operation] Added Platform Version Diagnostic Specifications | 추가 | SCR-2305xx-xxx
|  |  | E0224 | SID 22 [$F17F] Platform Software Version
| 추가 | 주차 중 상시 녹화 | 60351 | CCS앱을 통해 주차 중 상시 녹화 가능 시간 출력 확인 | [23년 7월 정업] 주차 중 녹화 가능 시간 출력 사양 개선 : 1초 ~ 1시간 59분59초 → 1시간 출력 : 0초(녹화 종료) → 0시간 출력 | [July 2023 Regular Operation] Improvement in Output Specifications for Parked Recording Time : 1 sec ~ 1 hour 59 minutes 59 sec → 1 hour output : 0 sec (Recording End) → 0 hour output
60352
2.18 | 추가 | 휴대폰 연결기능 | 116 | [WiFi 설정 초기 상태 - 비밀번호 미설정] | wifi 설정 초기 상테 wifi 연결 비활성화 확인 | Check Wi-Fi settings initial state and verify Wi-Fi connection is disabled. | 추가 (사이버보안) | Additional (Cybersecurity) | 2023-06-07
|  |  | 117 |  | wifi 비밀번호 미설정 유지 시 wifi 연결 비활성화 확인 | Check if Wi-Fi connection is disabled when Wi-Fi password is not set.
2.19 | 추가 | 주차 중 상시 녹화 | 60353 | [23년 7월 정업] P-LBM 배터리_주차 중 상시 녹화 가능 시간 출력 | P-LBM 배터리_주차 중 상시 녹화 가능 시간 출력 확인 | P-LBM 사양 | 추가 | SCR-230327-001 | 2023-06-15
|  | 저장 메모리 및 파일관리 | 90329 | [23년 7월 정업] 고용량(256, 512GB) 비정품 SD 메모리 동작 확인 | 고용량 256GB 비정품 SD 메모리 동작 확인 | High-capacity 256GB non-genuine SD memory operation verified
|  |  | 90330 |  | 고용량 512GB 비정품 SD 메모리 동작 확인 | Verification of operation of high-capacity 512GB non-genuine SD memory
|  |  | 90331 | [23년 7월 정업] SD카드 인식 불가 | 가용 용량 부족한 SD 카드 삽입 시 녹화 대기 상태 유지 확인 | Verify that recording standby is maintained when inserting an SD card with insufficient available capacity.
|  |  | 90332 |  | 저전압 인가 시 SD/Wifi 모듈 고장 코드 확인 | Check SD/Wifi module fault codes when low voltage is applied
2.2 | 추가 | 녹화 외 기본기능 | A0358 | [LVDS 영상출력] | 차량모드 신호로 초기화 후 AR Navi 뷰 확인 | Check AR Navi View after initializing with Vehicle Mode signal | 추가 | addition | 2023-06-28
|  |  | A0359 |  | 주차충격 알림(CCS) 중 KEY ON 시 AR Navi 뷰 확인 | Check AR Navi View when KEY ON during Parking Impact Alert (CCS)
|  | 파일재생 및 편집 | 80059 | [음성 기능] : 영상 내 음성 확인 | 주행 중 상시 녹화 중 프로필 초기화 후 음성녹화 확인 | Check voice recording after resetting the profile while recording continuously while driving
2.3 | 수정 | 전체 | - | 테스트케이스 아이디 초기화 및 Step No 추가 |  |  | 수정 | correction | 2023-09-06
|  | 표지 | - | 플랫폼 검증 양식에 맞게 수정
| 추가 | 진단서비스 | - | 공차보정 고장코드 확인 | 차량모드 별 공차보정 미수행 고장코드 사양 반영 | Reflection of fault code specifications for unperformed tolerance correction by vehicle mode | 추가 | addition
2.31 | 추가 | 보조배터리 연동기능 |  | [보조배터리 인식] : 시그널 확인 | eAGM 사양 BLTN_CAM_AuxBat_Conn_State = 0x1 출력으로 사양 변경'에 따라 수행 절차 및 기대값 내용 추가 | Added execution procedure and expected value content in accordance with 'eAGM specification change to BLTN_CAM_AuxBat_Conn_State = 0x1 output' | 추가 | addition | 2023-10-10
2.32 | 추가 | 저장 메모리 및 파일관리 |  | [썸네일] |  |  | 추가 | addition | 2023-10-12
|  | 저장 메모리 및 파일관리 |  | [오디오 저장사양]
|  | 저장 메모리 및 파일관리 |  | [폴더 네이밍]
|  | 녹화 외 기본기능 |  | 빌트인캠 모드/엔지니어 모드 | 빌트인캠 모드 영상출력 환인 | Built-in Cam Mode Video Output Confirmation | 재배열 및 필드이슈 내용 추가 | Rearrangement and addition of field issue details | 2023-10-19
[5 empty] | 엔지니어모드 영상출력 확인 | Verify video output in engineer mode
[5 empty] | 엔지니어모드 비밀번호 입력 후 접속 확인 | Verify connection after entering the engineer mode password.
|  |  |  | AR 내비 출력 | AR Navi 영상출력 확인(ccNC 사양) | AR Navi Image Output Verification (CCNC Specification)
[5 empty] | LVDS 영상송신 영역 확인(Crop 관련 사양), ccNC | Check LVDS video transmission area (Crop-related specifications), ccNC
[5 empty] | 주차충격 알림(CCS) 중 KEY ON 시 AR Navi 뷰 확인 | Check AR Navi View when KEY ON during Parking Impact Alert (CCS)
[5 empty] | AR Navi 영상출력 확인(KEY OFF 후 Sleep 이전) | Check AR Navi image output (before Sleep after KEY OFF)
[5 empty] | AR Navi 와이퍼 동작 확인(Motion Detect ON/OFF) | AR Navi Wiper Operation Check (Motion Detect ON/OFF)
|  |  |  | AR 내비 클러스터 화면 출력 사양(ccIC | AR Navi 영상출력 확인(ccIC 사양) | AR Navi Image Output Verification (ccIC Specification)
[5 empty] | LVDS 영상송신 영역 확인(Crop 관련 사양), ccIC | Check LVDS video transmission area (crop-related specifications), ccIC
|  |  |  | 복합조건, 과거이슈 | 빌트인캠 모드 ↔ AR Navi 영상출력 반복 | Built-in Cam Mode ↔ AR Navi Video Output Repeat
[5 empty] | 미정의 값 오동작 여부 확인(0x3:Invalid) | Check for undefined value malfunction (0x3:Invalid)
[5 empty] | AR Navi 뷰 출력 중 ccNC/ccIC 만 B+ 리셋 | Reset B+ only for ccNC/ccIC while AR Navi view is output
[5 empty] | B+ 리셋 반복 후 AR Navi 뷰 반복확인 | Repeat B+ reset and verify AR Navi view repetition
[5 empty] | 차량모드 신호로 초기화 후 AR Navi 뷰 확인 | Check AR Navi View after initializing with Vehicle Mode signal
[5 empty] | 부팅 시 클러스터 녹색화면 발생 이슈(ccIC 개발단계 이슈) | Cluster green screen issue upon boot (ccIC development phase issue)
[5 empty] | 간헐적 AR뷰 블랙화면 유지(필드 발생 이슈, ccIC/ccNC 공통) | Intermittent AR View black screen (field occurrence issue, common to ccIC/ccNC)
|  |  |  | [후방카메라 상하반전 여부 확인] | MV1 후방카메라 상하반전 확인 | Check MV1 rear camera inversion | 추가 | addition
[5 empty] | NE N 후방카메라 상하반전 확인 | NE N Rear Camera Vertical Inversion Check
[5 empty] | KA4 PE 후방카메라 상하반전 확인 | KA4 PE Rear Camera Vertical Inversion Check
[5 empty] | ME 후방카메라 상하반전 확인 | ME Rearview Camera Vertical Inversion Check
2.33 | 수정 | 전기적성능 |  | 전원 조건 별 동작 모드 | ACC ON(주행 중 상시 녹화 동작모드) | ACC ON (Continuous recording mode while driving) | 수정 | correction | 2023-12-29
[5 empty] | IGN ON(주행 중 상시 녹화 동작모드) | IGN ON (Continuous recording mode while driving)
[5 empty] | KEY OFF(주차 중 상시 녹화 동작모드) | KEY OFF (Continuous recording mode while parked)
|  |  | 1017 | 전원 악의 반복 조건 | 고전압 인가 반복 | Repeated application of high voltage | 수정 (18.5V 이상 전압 인가시 DTC 이력 삭제 확인되어 기존 테스트 18V → 19V로 변경) | Correction (Confirmed that DTC history is deleted when voltage above 18.5V is applied; existing test voltage changed from 18V to 19V)
|  | 진단서비스 (1) | C010 | 진단 DTC 기록 안정화 조건 | 9.5V~15.5V 범위 외(9.5V 미만 고장 미기록) | Outside the 9.5V~15.5V range (faults below 9.5V not recorded) | 수정 (3초 주기로 수정) | Update (Updates every 3 seconds)
[5 empty] | 9.5V~15.5V 범위 외(15.5V 초과 고장 미기록) | Outside the 9.5V~15.5V range (faults exceeding 15.5V not recorded)
|  |  | C018 | SID 22 [$F17-] | SID 22 [$F17D] Platform Hardware Version | SID 22 [$F17D] Platform Hardware Version | 수정 (공장에서 WRITE 하는 항목 표기) | Revision (Indication of items to be written at the factory)
|  |  | C019 | SID 22 [$F18-, F19-, F1A-, F1B-, A101] | SID 22 [$F187] Vehicle Part Number | SID 22 [$F187] Vehicle Part Number
[5 empty] | SID 22 [$F18B] Supplier H/W Manufacturing Date | SID 22 [$F18B] Supplier H/W Manufacturing Date
[5 empty] | SID 22 [$F18C] Serial Number(ECU Serial Number) | SID 22 [$F18C] Serial Number (ECU Serial Number)
[5 empty] | SID 22 [$F191] Vehicle H/W Version | SID 22 [$F191] Vehicle H/W Version
| 추가 |  |  | SID 22 [$ED90] Read Non-Sleep Status Service | Network 조건 = OFF && ECU Specific 조건 = OFF | Network Condition = OFF && ECU Specific Condition = OFF | 추가 | addition
[5 empty] | Network 조건 = OFF && SD Card status change | Network condition = OFF && SD Card status change
[5 empty] | Network 조건 = OFF && BLTN_CAM_PrkOp_Terminate_Info 0x2 | Network condition = OFF && BLTN_CAM_PrkOp_Terminate_Info 0x2
[5 empty] | Network 조건 = OFF && BLTN_CAM_PrkOp_Terminate_Info 0x3 | Network condition = OFF && BLTN_CAM_PrkOp_Terminate_Info 0x3
[5 empty] | Network 조건 = ON && ECU Specific 조건 = OFF | Network Condition = ON && ECU Specific Condition = OFF
[5 empty] | Network 조건 = ON && SD Card status change | Network condition = ON && SD Card status change
[5 empty] | Network 조건 = ON && BLTN_CAM_PrkOp_Terminate_Info 0x2 | Network condition = ON && BLTN_CAM_PrkOp_Terminate_Info 0x2
[5 empty] | Network 조건 = ON && BLTN_CAM_PrkOp_Terminate_Info 0x3 | Network condition = ON && BLTN_CAM_PrkOp_Terminate_Info 0x3
2.33 | 수정 | 녹화 외 기본기능 | A024 | [빌트인 캠 시간설정] (1) | 주행 중 상시 녹화 중 날짜 변경 시 동작 확인' 내용 기대값 수정 | Modify expected value for 'Check operation when changing date during continuous recording while driving' | 수정 | correction | 2024-01-05
| 수정 | 전기적 성능 | 1004 | [BDC Signal에 의한 IGNITION 인식] | SMK_TrmnlCtrlGrpStaBDC = 1 : ACC 동작 확인 기대값 수정 | SMK_TrmnlCtrlGrpStaBDC = 1 : Modify expected value for ACC operation verification | 수정 | correction | 2024-01-16
|  |  | 1005 | [BDC Signal에 의한 IGNITION 인식] - 2 | SMK_TrmnlCtrlGrpStaBDCEV = 1 :Standby 동작 확인 기대값 수정 | SMK_TrmnlCtrlGrpStaBDCEV = 1 : Modify standby operation check expectation
|  |  | 1006 | [소비전력 측정] | eAGM 배터리 사양: 6.84W (570mA @ 12V) 이하 사양 확정으로 기대값 수정 | eAGM Battery Specifications: 6.84W (570mA @ 12V). Expected value revised as specifications below are confirmed.
2.34 | 수정 | 녹화 외 기본기능 |  | [빌트인 캠 시간설정] (2) : Inavlid값 수신 시 설정불가 | RTC 세팅불가조건: HU_DisplayHour = Invalid | RTC setting impossible condition: HU_DisplayHour = Invalid | 수정 | correction | 2024-01-16
[5 empty] | RTC 세팅불가조건: HU_Status = Invalid | RTC setting impossible condition: HU_Status = Invalid
[5 empty] | RTC 세팅불가조건: HU_DisplayMinute = Invalid | RTC setting impossible condition: HU_DisplayMinute = Invalid
2.35 | 추가 | 진단서비스(1) | c021 | SID 22 [$A220] Read OEM Sub Battery State Service | eAGM 배터리 사양 차종의 경우 부정 응답 송출 | For eAGM battery specification vehicle models, negative response is transmitted | 추가 | addition | 2024-02-16
2.36 | 수정 | 모든 탭 | - | ALM 등록 위해 TC 정리 | 2세대와 관련 없는 TC 삭제 및 수정, TC 묶음 수정, 서식 수정, 매크로 추가 | Delete and modify TCs unrelated to Generation 2, modify TC bundles, modify formatting, add macros | ALM 등록 대비 | ALM Registration Preparation | 2024-03-05
2.37 | 추가 | ES95486-12(UDS진단) | - | - | ES95486-12 UDS진단 시트 추가 | ES95486-12 Add UDS Diagnostic Sheet | 추가 | addition | 2024-03-14
2.38 | 수정 | 저장 메모리 및 파일관리 | 90114 | 오디오 저장 사양 | 음성 녹화를 지원하지 않는 저장 영상의 기대값 수정 | Modifying the expected value of saved videos that do not support audio recording | 수정 | correction | 2024-03-15
90117
| 추가 |  | 90131 | [SD카드 호환성] (2) : SD카드 용량별 확인 | 32GB SD카드 삽입 시 기대값 수정 | Modify expected value when inserting 32GB SD card | 추가 | addition
| 삭제 |  | - | [SD카드 사용자 조건] (1) | 파일시스템이 다른 SD카드로 교체 시 녹화 기능 동작 TC 삭제 | Delete TC for recording function operation when replacing with an SD card with a different file system | 삭제 | delete
| 수정 |  | 902615 |  | SD카드 조작 후 장착 시 기대값 수정 | Modification of expected value when inserting SD card after manipulation | 수정 | correction
902616
902617
902619
| 추가 | ES95486-04(LVDS진단) | - | - | ES95486-14 LVDS진단 시트 추가 | Add ES95486-14 LVDS Diagnostic Sheet | 추가 | addition
2.39 | 수정 | 보조배터리 연동기능 |  | [LIN] BMS_INFO_03(ID:0x14) : BLTN_CAM_END_REQUEST | BLTN_CAM_END_REQUEST (BLTN_CAM 작동 종료 요청) = 0 : Normal | BLTN_CAM_END_REQUEST (BLTN_CAM operation termination request) = 0 : Normal | 추가 | addition
[5 empty] | BLTN_CAM_END_REQUEST (BLTN_CAM 작동 종료 요청) = 1 : 빌트인 캠 종료 요청 | BLTN_CAM_END_REQUEST (BLTN_CAM operation termination request) = 1 : Built-in cam termination request
[5 empty] | BLTN_CAM_END_REQUEST (BLTN_CAM 작동 종료 요청) = 2 : Reserved | BLTN_CAM_END_REQUEST (BLTN_CAM operation termination request) = 2 : Reserved
[5 empty] | BLTN_CAM_END_REQUEST (BLTN_CAM 작동 종료 요청) = 3 : Invalid | BLTN_CAM_END_REQUEST (BLTN_CAM operation termination request) = 3 : Invalid
3 | 수정 | 표준기능리스트 |  | 표준 기능리스트에 매칭되도록 테스트케이스 항목 정리 | ALM 시스템에서 표준기능 리스트에 매칭 가능하도록 수정. 2.5세대 관련 TestCase 추가 및 수정 | Modified to match the standard function list in the ALM system. Added and modified TestCases related to 2.5th generation. | 추가 및 수정 | Additions and modifications | 2024-04-12
3.01 | 추가 | 보조배터리 연동기능 | BAT_047~053 | RG3 KV 차종 P-LBM + eAGM 복합사용 주차 중 상시 녹화 | 신규사양 추가 | New specifications added | 추가 | addition | 2024-04-26
3.01 | 수정 | 보조배터리 연동기능 | BAT_013 | [BLTN_CAM_STAT_PE_00_200ms] BLTN_CAM_Prk_Oprable_Time - CCS기능 | 23년 7월 정업 사양 변경 누락 반영 | Reflection of omitted changes to regular business specifications in July 2023 | 수정 | correction | 2024-04-30
|  |  | BAT_032 | [보조배터리 잔량 표시] eAGM 배터리(B+ Pin 입력) | 주차작동시간 배터리 사양 변경 반영 | Reflecting changes in battery specifications for parking operation time
|  |  | BAT_037 | [eAGM 배터리_주차 중 상시 녹화 동작 사양] - (1) | 주차작동시간 배터리 사양 변경 반영 | Reflecting changes in battery specifications for parking operation time
|  | 표시 관련 서비스 | IND_005 | [주차 중 충격 이벤트 저장 횟수] | 고객사 사양 문의 중 | Inquiry regarding client specifications
|  | 커넥티드 관련 서비스 | CCS_012 | [SD카드 영향성 확인] BLTN_CAM_PrkOp_Termiate_Info | 수행 절차 수정 | Modification of execution procedure
|  | 저장 메모리 및 파일관리 | MEM_007 | [녹화파일 저장사양 확인] | 2.5세대 사양 추가 | 2.5th generation specifications added
3.01 | 추가 | 저장 메모리 및 파일관리 | MEM_019 | SD 카드 안전하게 제거 | SD카드 인식불가 조건에서 연결 해제시 동작 확인 | Verify operation upon disconnection under conditions where the SD card is not recognized | 추가 | addition | 2024-05-02
3.01 | 추가 | 저장 메모리 및 파일관리 | MEM_038 | SD 카드 사용자 조건 | 업데이트 파일 들어있는 SD카드로 교체 반복 테스트케이스 추가 | Added repeated test cases replacing the SD card with one containing the update files. | 추가 | addition | 2024-05-02
3.02 | 수정 | 매크로 |  | 송부용으로 만들기 매크로 동작하도록 수정 |  |  | 수정 | correction | 2024-05-10
3.03 | 추가 | 녹화 외 기본기능 | BAS_015 | [녹화 설정 및 옵션 메시지] HU_BLTN_CAM_E_00 | 북미향 사양 추가 | North American specifications added | 추가 | addition | 2024-05-17
|  | 비기능 외 | ETC_020 | [CANFD 메시지 별 시그널 출력여부 확인] - 2 | 신규 FD-CAN DB 반영(v24.02.01) | New FD-CAN DB updated (v24.02.01)
|  | HU 연동 기능 | HU_027 | [주차 중 동작 감지 녹화 설정]: HU_BLTN_CAM_01_00ms | 신규 FD-CAN DB 반영(v24.02.01) | New FD-CAN DB updated (v24.02.01)
|  | HU 연동 기능 | HU_028 | [메시지 별 시그널 출력여부 확인]: BMS_FD_01_00ms | 신규 FD-CAN DB 반영(v24.02.01) | New FD-CAN DB updated (v24.02.01)
|  | 보조배터리 연동기능 | BAT_036 | [eAGM 배터리_주차 중 상시 녹화 동작 사양] : 녹화설정 및 기능 | ME차종 120시간 사양 반영(Default ON) | ME model 120-hour specification reflected (Default ON)
|  | 보조배터리 연동기능 | BAT_016 | [BLTN_CAM_STAT_PE_00_200ms] BLTN_CAM_Prk_Oprable_Time_Max | ME차종 120시간 설정 반영(BLTN_CAM_Prk_Oprable_Time_Max) | ME model 120-hour setting applied (BLTN_CAM_Prk_Oprable_Time_Max)
|  | HU 연동 기능 | HU_006 | [카메라 각도 설정] 전방카메라 실시간 화면 | 카메라 탈거 및 탈착에 대한 카메라 각도 영향성 확인 | Verification of the influence of camera angle on camera removal and attachment/detachment
|  | HU 연동 기능 | HU_007 | [카메라 각도 설정] 후방카메라 실시간 화면 | 카메라 탈거 및 탈착에 대한 카메라 각도 영향성 확인 | Verification of the influence of camera angle on camera removal and attachment/detachment
|  | HU 연동 기능 | HU_007 | [카메라 각도 설정] 전방카메라 AR view | 카메라 각도 및 운전자 보조 설정 시 영향성 확인 | Checking the impact of camera angles and driver assistance settings
|  | 주차 후 녹화 기능 | OWP_001 | 주차상시 녹화동작 확인 | 주차 중 상시 녹화 중 주행 관련 녹화 시그널 확인 | Check driving-related recording signals during continuous recording while parked
|  | 차량정보 저장기능 | INF_012~015 | [차량 주행데이터 저장] 기어단 | 기어단 Timeout 시 해당 값이 OSD에 기록됨(표시: -) | The corresponding value is recorded on the OSD upon gear timeout (display: -)
|  | 보조배터리 연동기능 | BAT_049 | [eAGM+P-LBM 사양] P-LBM 녹화 중 SOC 비교 | P-LBM 배터리 사용 타입에 따라 녹화 시간 상향 갱신 적용. | Recording time is updated upwards based on the P-LBM battery usage type.
|  | 보조배터리 연동기능 | BAT_051 | [eAGM+P-LBM 사양] P-LBM 녹화 중 SOC 비교 | eAGM 배터리 사용 타입에 따라 녹화 시간 상향 갱신 적용. | Recording time is updated upward based on eAGM battery usage type.
|  | 보조배터리 연동기능 | BAT_053 | [eAGM+P-LBM 사양] 120시간 녹화 | RG3KV 120시간 녹화 사양 (주차 중 상시 녹화가능시간 로직 개선 사양) 개선 | RG3KV 120-hour recording specification (Improved specification for continuous recording time logic during parking)
|  | 녹화 외 기본기능 | BAS_007 | [업데이트 시나리오] - Update 완료 | ISP,RADAR 동일버전 및 하위버전 업데이트 동작 안함 | ISP, RADAR updates for the same or lower versions do not work
|  | 저장메모리 및 파일관리 | MEM_038 | [SD카드 사용자 조건] (1) | SD카드의 .mp4 영상 파일을 삭제 후 장착한 경우 썸네일 삭제 동작 확인 | Confirmation of thumbnail deletion when inserting the SD card after deleting .mp4 video files.
|  | 진단서비스(1) | DIA_035 | LX3 유무선업데이트 통합 2세대 사양 OEUK 인증 기능 개발 | SW 롤백위한 권한 획득 시나리오 대응 | Response to privilege acquisition scenarios for SW rollback |  |  | 2024-05-20
| 추가 | 주차 후 녹화 기능 | OWP_016 | [주차중 모션 감지 이벤트 녹화] : 초기값 확인 | 주차중 모션 감지 이벤트 녹화 설정 초기값 확인 | Check default values ​​for parking motion detection event recording settings | 추가 | addition | 2024-05-20
[5 empty] | 주차 중 상시 녹화 시간설정(~20Hr 사양) - 초기값 확인 | Setting continuous recording time while parked (~20Hr specification) - Check default value
[5 empty] | 주차중 모션 감지 이벤트 녹화설정 OFF 확인 | Check that motion detection event recording settings are OFF while parked.
|  |  | OWP_017 | [주차중 모션 감지 이벤트 녹화] | 주차중 모션 감지 이벤트 녹화설정 OFF 시 주차 중 상시 녹화 미동작 확인 | Confirmation that continuous recording does not operate while parked when motion detection event recording setting is OFF.
[5 empty] | 주차중 모션 감지 이벤트 녹화 동작 확인 | Confirmation of motion detection event recording operation while parked
[5 empty] | 주차중 모션 감지 이벤트 연속 인가 | Continuous authorization of motion detection events while parked
[5 empty] | 녹화파일 Spec 확인 | Check recording file specifications
|  |  | OWP_018 | [주차중 모선 감지 이벤트 녹화] : 설정 동작 확인 | 주차 모션 감지 저장 설정 On/Off - 단독 조건 사양 | Parking Motion Detection Save Setting On/Off - Standalone Condition Specification
|  |  | OWP_019 |  | 주차 모션 감지 저장 설정 On/Off - 베타 조건 사양 동작 확인 | Parking Motion Detection Save Setting On/Off - Beta Conditional Specification Operation Verification
| 수정 | 저장메모리 및 파일관리 | MEM_001 | [저장공간] : 보관함목록 확인 | 저장영상 목록 표시 내 [주차 모션 감지] 항목 추가 | Added [Parking Motion Detection] item to saved video list display | 수정 | correction
|  |  | MEM_002 | 녹화 방식: 주행 중 상시 녹화 | 주차 모션 감지 : PMD 항목 추가 | Parking Motion Detection: Add PMD Item
| 추가 |  | MEM_003 | [녹화영상 파일명과 OSD 정합성 확인] | 주차 중 모션 감지 이벤트 항목 추가 | Added motion detection event item while parked | 추가 | addition
|  |  | MEM_004 | [폴더 네이밍(폴더 구성)] | 주차 중 모션 감지 : PMD 항목 추가 | Motion Detection While Parking: Add PMD Item
|  |  | MEM_005 | [용량확인] 썸네일 이미지 | 주차 중 모션 감지 항목 추가 | Added motion detection item while parked
|  |  | MEM_006 | [용량확인] 녹화영상 | 주차 중 모션 감지 항목 추가 | Added motion detection item while parked
|  |  | MEM_007 | [녹화파일 저장 사양 확인] | 주차 중 모션 감지 항목 추가 | Added motion detection item while parked
|  |  | MEM_008 | [오디오 저장사양 확인] | 주차 중 모션 감지 | Motion detection while parking
|  |  | MEM_009 | [저장공간] : 최대 저장영상 갯수 | 주차 중 상시 + 주차 중 동작 감지 녹화 사양 | Continuous recording while parked + Motion detection recording while parked specifications
|  |  | MEM_0010 | [저장공간] : 포화상태에서 덮어쓰기 | 주차 중 상시 + 주차중 모션 감지 ( 주차 중 동작 감지 녹화 적용 사양) 추가 | Added Always-on while parked + Motion detection while parked (Motion detection recording applied while parked)
3.04 | 추가 | 보조배터리 연동기능 | BAT-047 | [eAGM+P-LBM 사양] 녹화 시작 시 SOC 비교 | P-LBM SOC 미정의 값(0x00, 0xFF) 수신 조건 | P-LBM SOC Receive condition for undefined value (0x00, 0xFF) | 추가 | addition | 2024-05-27
[5 empty] | e-AGM SOC 미정의 값(0x00, 0xFF) 수신 조건 | e-AGM SOC reception condition for undefined value (0x00, 0xFF)
[5 empty] | eAGM SOC 값 타임아웃 조건 | eAGM SOC value timeout condition
[5 empty] | P-LBM SOC 값 타임아웃 조건 | P-LBM SOC value timeout condition
[5 empty] | P-LBM 인식불가 조건 | P-LBM unrecognizable conditions
|  |  | BAT-050 | [eAGM+P-LBM 사양] P-LBM 녹화 중 SOC 비교(remote Wake up) | P-LBM으로 녹화 중 remote Wake up 후 P-LBM 탈거 | Remove P-LBM after remote wake-up while recording with P-LBM
[5 empty] | P-LBM으로 녹화 중 eAGM 탈거 후 remote Wake up | Remote Wake Up after removing eAGM while recording with P-LBM
|  |  | BAT-051 | [eAGM+P-LBM 사양] eAGM 녹화 중 SOC 비교(remote Wake up) | eAGM 전원 사용 중 긴급강제전원차단로직 동작 -> P-LBM 주차 중 상시 녹화 가능 상태 | Emergency forced power cut-off logic activated while eAGM power is in use -> P-LBM continuous recording enabled while parked
[5 empty] | eAGM 전원 사용 중 긴급강제전원차단로직 동작 -> P-LBM 주차 중 상시 녹화 불가능 상태 | Emergency forced power cutoff logic activated while eAGM power is in use -> P-LBM continuous recording disabled while parked
[5 empty] | 긴급강제전원차단로직 동작 중 커넥티드 서비스 로 Network wake up | Network wake up via connected service while emergency forced power cut logic is running
3.05 | 수정 | 동작 성능 |  |  | 표준기능 리스트에 대한 설명을 기능 이름 메모로 삽입함 | Inserted descriptions for the standard function list as function name memos | 수정 | correction | 2024-06-20
|  | 매크로 |  |  | 송부용 만들기 수정, 표지 탭 2.0, 2.5 세대 통합 | Create/Edit for Sending, Cover Tab 2.0, 2.5 Generation Integration
3.06 | 추가 | 진단서비스(1) | DIA_014 | [전원 Reset 후 고장기록 유지] | 보조배터리 연결 오류(B16EC-00) 고장 진단 추가 | Added troubleshooting for auxiliary battery connection error (B16EC-00). | 추가 | addition | 2024-06-28
|  |  | DIA_015 | [Clear DTC Information] | 보조배터리 연결 오류(B16EC-00) 고장 진단 추가 | Added troubleshooting for auxiliary battery connection error (B16EC-00).
|  |  | DIA_016 | [Clear DTC Information] : IGN RESET 30회 | 보조배터리 연결 오류(B16EC-00) 고장 진단 추가 | Added troubleshooting for auxiliary battery connection error (B16EC-00).
|  |  | DIA_036 | [고장진단] 보조배터리 연결 오류 | 보조배터리 연결 오류(B16EC-00) 고장 진단 추가 | Added troubleshooting for auxiliary battery connection error (B16EC-00).
3.07 | 수정 | 보조배터리 연동기능 | BAT_036 | [eAGM 배터리_주차 중 상시 녹화 동작 사양] : 녹화설정 및 기능 | 고전압 배터리 보충전 기능 적용 - 1회성 설정 / 상시 설정 구분 | High-voltage battery recharge function applied - Distinction between one-time setting / continuous setting | 수정 | correction | 2024-07-04
| 삭제 | 동작 성능 | PER_005 | [IGNITION 전원 입력] | IGN OFF 인식전압 확인(4V), IGN ON 인식 전압 확인(6V) 사양 삭제 | Delete IGN OFF recognition voltage check (4V), IGN ON recognition voltage check (6V) specifications | 삭제 | delete
| 수정 | 표시 관련 서비스 | IND_005 | [주차 중 충격 이벤트 저장 횟수] | BLTN_CAM_Prk_EV_Cnt = 0xFD, 0xFE, 0xFF → 0x00 사양 변경 | BLTN_CAM_Prk_EV_Cnt = 0xFD, 0xFE, 0xFF → 0x00 specification change | 수정 | correction
| 수정, 추가 | 동작 성능 | PER_001 | [소비전력 측정] | 주행 중 상시 녹화 중 소비전력 기대값 수정(10W이하), 모션감지 녹화 관련 소비 전력 측정 추가 | Modified expected power consumption during continuous recording while driving (10W or less), added power consumption measurement for motion detection recording | 수정, 추가 | Edit, Add
3.08 | 수정 | 커넥티드 관련 서비스 | CCS_011 | [영상 저장 사양 확인] : CCS 파일 사양 | 24.1월 정업 반영 내용 수정 | Revision of January 24 Business Reflection | 수정 | correction | 2024-07-09
3.09 | 수정 | 보조배터리 연동기능 | BAT_053 | [eAGM+P-LBM 사양] 120시간 녹화 | 테스트테이스 수정 및 추가 | Test Test Modification and Addition | CAPL 코드에 맞게 TC 수정 누락내용 추가 | Modify TC to match CAPL code Add missing content | 2024-07-12
| 추가 |  | BAT_054 | [eAGM+P-LBM 사양] 녹화 설정
3.1 | 추가 | 파일 재생 및 편집 | FIL_001 | [녹화영상 보관함 확인] : 보관함 및 영상리스트 | 주차 중 동작 감지 녹화 항목 추가 | Added motion detection recording item while parked | 추가 | addition | 2024-08-08
|  |  | FIL_002 | [녹화파일 화질 확인] | 주차 중 동작 감지 녹화 항목 추가 | Added motion detection recording item while parked | 추가 | addition
|  |  | FIL_010 | [녹화파일 FPS 확인] : 주차 중 동작 감지 녹화 | 주차 중 동작 감지 녹화 항목 추가 | Added motion detection recording item while parked | 추가 | addition
3.11 | 삭제 | 녹화 외 기본기능 | BAS_003 | [엔지니어 모드] 빌트인캠 정보 | 고장코드 현재/과거, 보조배터리 정보 확인 삭제 | Check and delete current/past fault codes and auxiliary battery information | 삭제 | delete | 2024-08-12
| 수정 | 진단서비스 (1) | DIA_007 | [고장진단] External Memory Jack ASSY Error (B16E900) | SD 카드 잭 소켓 고장 판단 시간, 고장 모드 해제 시간 수정 | Modification of SD card jack socket failure detection time and failure mode release time | 수정 | correction | 2024-08-12
| 추가 | 진단서비스 (1) | DIA_034 | SID 22 [$ED90] Read Non-Sleep Status Service | ED90 테스트 케이스 추가 | Add ED90 test cases | 추가 | addition | 2024-08-12
3.12 | 수정 | 표시 관련 서비스 | IND_005 | 주차 중 상시 녹화 미지원(RUS 향) | BLTN_CAM_Prk_EV_Cnt /BLTN_CAM_PEV_Count 시그널 값 동시 확인 자동화 반영 완료 | Simultaneous check of BLTN_CAM_Prk_EV_Cnt /BLTN_CAM_PEV_Count signal values Automation applied | 수정 | correction | 2024-08-13
| 추가 | 차량정보 저장기능 | INF_002 | [녹화 종류 별 mp4 OSD 표기 여부 확인] | 주차 중 동작 감지 녹화 항목 추가 | Added motion detection recording item while parked | 추가 | addition
|  |  | INF_003 | [녹화파일 용량확인] 썸네일 | 주차 중 동작 감지 녹화 항목 추가 | Added motion detection recording item while parked | 추가 | addition
|  |  | INF_017 | [주행정보 OSD기록 정합성 확인] : 주차 중 동작 감지 저장 | 주차 중 동작 감지 녹화 항목 추가 | Added motion detection recording item while parked | 추가 | addition
|  |  | INF_018 | [주행정보 OSD기록 정합성 확인] : 주차 이벤트 (주차 중 동작 감지 저장) | 주차 중 동작 감지 녹화 항목 추가 | Added motion detection recording item while parked | 추가 | addition
| 삭제 | 보조배터리 연동기능 | BAT_031 | [LIN] BMS_INFO_03(ID:0x14): BLTN_CAM_END_REQUEST | [진단] 22 A2 20(Read OEM Sub Battery State Read) 응답값에 BLTN_CAM_END_REQUEST 값 없음 | [Diagnosis] BLTN_CAM_END_REQUEST value missing in 22 A2 20 (Read OEM Sub Battery State Read) response | 삭제 | delete
| 수정 | 보조배터리 연동기능 | BAT_001 | [보조배터리 인식]: GUI 확인 | 수행 절차 수정 | Modification of execution procedure | 수정 | correction
3.13 | 삭제 | 주차 후 녹화 기능 | OWP_013 | [주차 중 이벤트 녹화]: 문닫음 충격 필터링 기능(SBCM) | Trunk_TrnkTlgtSwSta_SBCM 신호 존재 하지 않음으로 TC 삭제 | Delete TC as Trunk_TrnkTlgtSwSta_SBCM signal does not exist | 삭제 | delete | 2024-08-20
| 추가 | HU 연동 기능 | HU_009 | [카메라 각도 설정] 녹화파일 적용여부 확인 | 주차 중 동작 감지 녹화 항목 추가 | Added motion detection recording item while parked | 추가 | addition
3.14 | 수정 | 진단서비스(1) | DIA_024 | SID 22 [$D001] Get Information | 0x01 (STANDARD VER /GSML 1) -> 0x11(Protocol type Short/GMSL1) | 0x01 (STANDARD VER /GSML 1) -> 0x11(Protocol type Short/GMSL1) | 수정 | correction | 2024-08-21
3.15 | 추가 | 저장메모리 및 파일관리 | MEM_018 | [LHD/RHD 구분 신호 확인] DriveTypeOption(SD모듈 이미지 출력 확인) | 차종별 실제 확인 사진 캡처하도록 TC 수정 | Modify TC to capture actual verification photos for each vehicle model | 추가 | addition | 2024-08-27
| 수정 | 진단서비스(2) | - | - | 자동화 진단서비스(2) 동기화 | Automated diagnostic service (2) synchronization | 수정 | correction
|  | 진단서비스(3) | - | - | 자동화 진단서비스(3) 동기화 | Automated diagnostic service (3) synchronization | 수정 | correction
| 수정 | 녹화 외 기본기능 | BAS_015 | 북미향 녹음 설정 OFF | BLTN_CAM_AudRec_Set = 0x1 : OFF -> 0x0 : Default 변경 | BLTN_CAM_AudRec_Set = 0x1 : OFF -> 0x0 : Change to Default | 수정 | correction | 2024-08-29
| 추가 | 진단서비스(2) | 14226 | 2F Supported DID check | Supported DID check ($F010) | Supported DID check ($F010) | 추가 | addition | 2024-08-30
|  |  | 14227 |  | Supported DID check ($F020) | Supported DID check ($F020)
|  |  | 14228 |  | Supported DID check ($F040) | Supported DID check ($F040)
| 삭제 | 파일 재생 및 편집 | FIL_009 | [저장 파일 포맷] | track - stbl - stsd - hvc1 (0X68766331) | track - stbl - stsd - hvc1 (0X68766331) | 삭제 | delete | 2024-08-30
[5 empty] | track - stbl - stsd - hvcC (0X68766343) | track - stbl - stsd - hvcC (0X68766343)
| 추가 | 파일 재생 및 편집 | FIL_009 | [저장 파일 포맷] | moov-trak-tkhd (0X746B6864) - 비디오 트랙 값(트랙의 메타데이터 값 ) | moov-trak-tkhd (0X746B6864) - Video track value (track metadata value) | 추가 | addition
[5 empty] | moov-trak-media-minf-stbl-mp4a - 오디오 트랙 값(오디오 트랙의 코덱 정보) | moov-trak-media-minf-stbl-mp4a - Audio track value (audio track codec information)
[5 empty] | moov-trak-media-minf-stbl-mp4a-esds -오디오에 대한 세부 정보를 포함 | moov-trak-media-minf-stbl-mp4a-esds - Includes details about the audio
| 수정 | 저장메모리 및 파일관리 | MEM_006 | [용량확인] 녹화영상 | 225MB 이내 -> 245MB 이내로 수정 / 사양서대로 허용오차 1200±2프레임 으로 수정 | Modified from within 225MB to within 245MB / Modified tolerance to 1200±2 frames as per specifications | 수정 | correction | 2024-09-02
| 수정 | 저장메모리 및 파일관리 | MEM_039 | [SD카드 사용자 조건] (2) | SD카드 재장착하면 녹화기능 동작, 빌트인캠 진입 및 SD카드 인식으로 수정 | Corrected so that recording function works upon reinserting the SD card, enabling access to the built-in cam and SD card recognition. | 수정 | correction
3.16 | 추가 | 비기능 외 | ETC_022 | [CANFD 메시지 별 시그널 출력여부 확인]: BLTN_CAM_FD_STAT_01_200ms(0x3BD) | FD_DB에 추가된 시그널 확인 TC 추가 (STEP 26) | Check signals added to FD_DB Add TC (STEP 26) | 추가 | addition | 2024-09-04
|  | 진단서비스 (1) | DIA_037 | SID 22 [$EDC0] NML(Network Mode Log) 데이터 취득 | 진단 통신 신규 사양 TC 추가 (#22278, #22252) | New Diagnostic Communication Specification TC Added (#22278, #22252)
|  | 비기능 외 | ETC_020 | [CANFD 메시지 별 시그널 출력여부 확인] : BLTN_CAM_FD_02_200ms(0x3BC) | FD_DB에 추가된 시그널 확인 TC 추가 (STEP 35~38) → 현재 미사용 시그널으로 음영처리 | Check signals added to FD_DB Add TC (STEP 35~38) → Shaded as currently unused signals
|  |  | ETC_022 | [CANFD 메시지 별 시그널 출력여부 확인] : BLTN_CAM_FD_STAT_01_200ms(0x3BD) | FD_DB에 추가된 시그널 확인 TC 추가 (STEP 27~28) → 현재 미사용 시그널으로 음영처리 | Check signals added to FD_DB Add TC (STEP 27~28) → Shaded as currently unused signals
| 수정 | 진단서비스(1) | DIA_014~016, 036 | - | 보조배터리 연결 오류 DTC 코드 변경 B16EC-00 → B16EC-9A | Power Bank Connection Error DTC Code Change B16EC-00 → B16EC-9A | 수정
3.17 | 수정 | 주차 후 녹화 기능 | OWP_011 | [주차 중 이벤트 녹화] (3) | 버글러 알람 이벤트 녹화 탭 수정 (STEP 1,5) | Modifying the Burgler Alarm Event Recording Tab (STEP 1,5) | 수정 |  | 2024-09-06
| 추가 |  |  | [주차 중 이벤트 녹화] (3) | 버글러 알람 이벤트 녹화 탭 추가 (STEP 13~24) | Added Burgler Alarm Event Recording Tab (STEP 13~24) | 추가
| 추가 |  | OWP_010 | 이벤트 민감도에 따른 녹화여부 확인 | 모션 감지 범위 설정 확인 TC 추가 (STEP 11~16) | Verify Motion Detection Range Settings Add TC (STEP 11~16) | 추가
| 수정 | HU 연동 기능 | HU_018 | [BLTN_CAM 초기화시간] (2) | 초기화 시간 중 녹화시작 가능 시점 사양 변경으로 TC 수정 5,000 ms ± 10% → 6,000 ms ± 10% | TC modified due to change in specifications for the point at which recording can start during initialization 5,000 ms ± 10% → 6,000 ms ± 10% | 수정
| 수정 | 동작성능 | PER_001 | 주행 중 상시 녹화, 주차 중 상시 녹화 중 소모전력 및 Power Off암전류 측정 | 빌트인캠 전류소모 TC 변경 10 Watt 이하 (830mA@12V) → 10.32 Watt 이하 (860mA@12V) | Built-in Cam Current Consumption TC Change 10 Watt or less (830mA@12V) → 10.32 Watt or less (860mA@12V)
[5 empty] | (2.5세대) 모션감지 녹화 소비전력 TC 변경 ▪ 보조배터리 사양: 6.48W이하(540mA@12V) → 7.74W이하 (645mA@12V) ▪ eAGM 배터리 사양: 6.84W이하(570mA@12V) → 8.22W이하 (685mA@12V) | (2.5th Generation) Motion Detection Recording Power Consumption TC Change ▪ Auxiliary Battery Specifications: 6.48W or less (540mA@12V) → 7.74W or less (645mA@12V) ▪ eAGM Battery Specifications: 6.84W or less (570mA@12V) → 8.22W or less (685mA@12V)
|  |  | PER_012 | [Sleep 진입 확인] 주차 중 상시 녹화 ON - 1 | 오타 수정 6.48W → 6.84W이하 | Typo correction: 6.48W → 6.84W or less
[5 empty] | Sleep 주차 중 상시 녹화 진입 시 소모전류 사양 내용 수정 ( 상시/모션 LBM, eAGM 사양 ) | Modification of current consumption specifications when entering continuous recording during Sleep Parking (Continuous/Motion LBM, eAGM specifications)
3.18 | 추가 | 보조배터리 연동기능 | BAT_055 | [LFP 적용 차종] 주차 중 동작 감지 녹화 중 Cut Off | 주차 중 동작 감지 녹화 항목 추가 | Added motion detection recording item while parked | 추가 |  | 2024-09-09
| 추가 | 파일 재생 및 편집 | FIL_005 | [음성 기능] : 영상 내 음성 확인 | 주차 중 동작 감지 녹화 - 음성 녹음 싱크 확인 항목 추가 | Motion Detection Recording While Parked - Added Voice Recording Sync Check Item | 추가 |  | 2024-09-09
| 수정 | 파일 재생 및 편집 | FIL_008 | [녹화영상 복사기능] | 보관함 복사 시 선택 항목에 주차 모션항목 선택 수정 적용 | Apply modification to parking motion item selection when copying from the storage. | 수정
| 추가 | 저장메모리 및 파일관리 | MEM_038 | [SD카드 사용자 조건] (1) | 주차 중 동작 감지 녹화 중 새 SD카드 교체 시 정품이 아닐 경우 TC 추가 (STEP 13~17) | Add TC if non-genuine SD card is used when replacing during motion detection recording while parked (STEP 13~17) | 추가
|  | 저장메모리 및 파일관리 | MEM_039 | [SD카드 사용자 조건] (2) | 주차 모션 감지, 충격 녹화 동작 중 SD카드 탈거 시 동작 확인 TC 추가 (STEP 9~17, 21~23) | Added TC to verify operation when SD card is removed during parking motion detection or impact recording (STEP 9~17, 21~23)
|  | 저장메모리 및 파일관리 | MEM_040 | [SD카드 사용자 조건] (3) | 주차 모션 감지, 충격 녹화 동작 중 SD카드 탈거 후 재장착 시 동작 확인 TC 추가 (STEP 5~9) | Added TC to verify operation when removing and reinserting the SD card during parking motion detection or impact recording (STEP 5~9)
|  | 보조배터리 연동기능 | BAT_014 | [BLTN_CAM_STAT_PE_00_200ms] BLTN_CAM_Prk_Oprable_Time - CCS기능 | 주차 중 동작 감지 녹화 시 CCS앱을 통해 주차 중 상시 녹화 가능 시간 출력 확인 TC 추가 (STEP 3~4) | Check the available continuous recording time during parking via the CCS app when motion detection recording is enabled during parking. Add TC (STEP 3~4)
|  | 주차 후 녹화 기능 | OWP_020 | [주차 중 모션 감지 이벤트녹화] (2) : 주차상시/스위치이벤트/충격이벤트동시 발생 | 주차 중 동작 감지 녹화 중 동시에 다른 영상 녹화 시 영향성 확인 TC 추가 (STEP 1~4) | Add TC to verify impact when recording other videos simultaneously during motion detection recording while parked (STEP 1~4)
|  | 주차 후 녹화 기능 | OWP_005 | [카메라 영상 미입력 시] | 주차 중 동작 감지 녹화 중 카메라 장착 여부로 인한 영상 미입력 시 영향성 확인 TC 추가 (STEP 12~22) | Added TC to verify impact of non-input video due to camera mounting status during motion detection recording while parked (STEP 12~22)
|  | 동작 성능 | PER_016 | [Wake Up 확인] (1): 전원조건 | 주차 중 동작 감지 녹화 중 전원 조건 변동 확인 TC 추가 (STEP 13~18) | Add TC to check power condition fluctuations during motion detection recording while parked (STEP 13~18)
|  | 동작 성능 | PER_013 | # Sleep 진입 확인, 원격주차 후 | 주차 중 동작 감지 녹화 중 원격주차 후 SLEEP 진입 및 모션 녹화 재개 TC 추가 (STEP 4~6) | Added TC to enter SLEEP and resume motion recording after remote parking during motion detection recording while parked (STEP 4~6)
|  | 주차 후 녹화 기능 | OWP_017 | [주차 중 모션 감지 이벤트녹화] (1) | 주차중 모션 감지 연속 인가 후 Sleep 확인 TC 추가 (STEP 10) | Add TC to check Sleep after continuous motion detection during parking (STEP 10)
|  | 표시 관련 서비스 | IND_004 | [빌트인 캠 인디케이터 알림] BLTN_CAM_Ind_Req | 주차 중 동작 감지 녹화 중 인디케이터 알림 확인 TC 추가(STEP 8) | Check Motion Detection Recording Indicator Notification While Parked Add TC (STEP 8)
|  | 커넥티드 관련 서비스 | CCS_005 | [주차 주차 중 동작 감지 녹화 중 충격 녹화] CCS 기능(실차확인) | 주차 중 동작 감지 녹화 중 충격 발생 시 CCS 기능 동작 확인 TC 추가 (STEP 4~6) | Add TC to verify CCS function operation upon impact during motion detection recording while parked (STEP 4~6)
3.19 | 수정 | 진단서비스 (1) | DIA_018~019 | SID 22 [$B101] Input Output Record ID(Byte) (2), (3) | Byte #13 - Bit 2,5,6,7 고장 추가 | Byte #13 - Add failure to Bits 2, 5, 6, 7 | 수정 |  | 2024-09-20
|  |  | DIA_022 | SID 22 [$F18-, F19-, F1A-, F1B-] | SID 22 [$F1B1] S/W Unit1 Version 응답 SW 버전 상세화 | SID 22 [$F1B1] S/W Unit1 Version Response SW Version Details
3.2 | 수정 | 동작 성능 | PER_007,008 | [통신 동작전압] | ▪ 통신중단(18.5V) *오차범위 +0.5V 까지 허용 | ▪ Communication interruption (18.5V) *Error margin of up to +0.5V allowed | 고전압 통신전압 허용 오차범위 수정(±0.2 → +0.5V) 실측값이 기존 판정 범위보다 높아서 수정함(보증전압 범위 보다 높아도 Don't Care) |  | 2024-09-23
[5 empty] | ▪ 통신재개(18.0V) *오차범위 +0.5V 까지 허용 | ▪ Resumption of communication (18.0V) *Error margin of up to +0.5V allowed
3.21 | 수정 | 진단서비스 (1) | DIA_023 | SID 22 [$AXX ~] | 사이버보안 RXSWIN 버전 변경(R155 JW1/1/1 R156 JW1/1/1) | Cybersecurity RXSWIN Version Change (R155 JW1/1/1 R156 JW1/1/1) | 수정 |  | 2024-09-26
3.22 | 추가 | 보조배터리 연동기능 | BAT_055~056 | [M-LBM 적용 차종] SOC값에 따른 주차 중 상시 녹화 진입 [M-LBM 적용 차종] SOC값에 따른 주차 중 상시 녹화 CUT OFF | M-LBM 신규 배터리 TC추가 (신규 사양서 나오면 구체화 예정) | Addition of new M-LBM battery TC (to be finalized once new specifications are released) | 추가 |  | 2024-09-26
3.23 | 추가 | 진단서비스(1) | DIA_038~039 | DIA_038 [고장진단] 전방 레이더 오류 DIA_039 [고장진단] 후방 레이더 오류 | 전/후방 레이더 오류 DTC 추가 | Added Front/Rear Radar Error DTCs | 추가 |  | 2024-10-02
| 수정 |  | DIA_014~016 | [전원 Reset 후 고장기록 유지] [Clear DTC Information] [Clear DTC Information] : IGN RESET 30회 |  |  | 수정
3.24 | 수정 | 보조배터리 연동기능 | BAT_016 | [BLTN_CAM_STAT_PE_00_200ms] BLTN_CAM_Prk_Oprable_Time_Max | BLTN_CAM_Prk_Oprable_Time_Max 출력 값 확인(120시간 - 상시 설정) | Check BLTN_CAM_Prk_Oprable_Time_Max output value (120 hours - always-on setting) | 수행절차 상세하게 수정 |  | 2024-10-08
3.25 | 추가 | 동작 성능 | PER_043 | 차량 단위 리셋 동작 확인 [2.5세대] | 사전 조건 확인 | Check preconditions
[5 empty] | HW 리셋 | HW reset | 추가
3.26 | 추가 | 녹화 외 기본기능 | BAS_015 | [녹화 설정 및 옵션 메시지] HU_BLTN_CAM_E_00 | 주차 중 동작 감지 녹화 설정 추가 | Added motion detection recording settings while parked | 추가 |  | 2024-10-21
| 삭제 | 저장메모리 및 파일관리 | MEM_038 | [SD카드 사용자 조건] {1) | 15, 17 STEP 중복 내용으로 삭제 | Deleted STEPs 15 and 17 due to duplicate content | 삭제
3.27 | 추가 | HU 연동 기능 | HU_001 | [빌트인 캠 화면 모드] (1) | 주차 중 동작 감지 녹화 조건 추가 | Added motion detection recording conditions while parked | 추가 |  | 2024-10-28
3.28 | 수정 | 진단서비스(1) | DIA_023 | SID 22 [$AXX ~] | 기대값 내용 보충 | Supplementing the content on expected value | 수정 |  | 2024-10-31
3.29 | 수정 | 주차 후 녹화 기능 | OWP_008 | [주차 중 이벤트 녹화] | 전/후방 카메라 인디케이터 확인 기대값 수정 | Modify expected value for front/rear camera indicator verification | 수정 |  | 2024-11-07
|  |  | OWP_011 | [주차 중 이벤트 녹화] : 버글러알람 이벤트 녹화 | 전/후방 카메라 인디케이터 확인 기대값 수정 | Modify expected value for front/rear camera indicator verification
|  |  | OWP_001 | [주차 중 상시 녹화] | 공장 초기화 + ccNC 설정 초기화 시 주차 충격 알림 설정 기본값 Off → On 으로 변경됨 (#21362) | Parking Impact Notification setting default Off → On upon factory reset + ccNC settings reset (#21362)
3.3 | 추가 | 모바일 앱 연동 기능 | APP_006 | [영상목록] (1) : 영상목록 불러오기 | 주차 중 모션 항목 추가 ※원앱(현대 개발)에서 개발 진행 중(~25/03/17) | Added motion feature while parking ※Development in progress at One App (Hyundai Developed) (~25/03/17) | 추가 |  | 2024-11-12
|  |  | APP_007 | [영상목록] (2) : BLTN_CAM에서 영상삭제
|  |  | APP_008 | [휴대폰 다운로드] (1) : 1개선택
|  |  | APP_009 | [휴대폰 다운로드] (2) : 전체선택
|  |  | APP_010 | [휴대폰 영상재생] (1) : 전/후방 전환 및 재생
|  |  | APP_011 | [휴대폰 영상재생] (2) : 재생 중 프로그래스바 탐색
|  |  | APP_012 | [휴대폰 영상재생] (3) : 전/후방 전환 및 일시정지
|  |  | APP_013 | [휴대폰 영상재생] (4) : 이전/다음파일 전환
|  |  | APP_015 | [설정] (2) : 주차 중 상시 녹화 설정
3.31 | 추가 | 주차 후 녹화 기능 | OWP_006 | [전원 Fail Safety 동작] : 비상전원(Super Cap) 성능(주차/주차 모션) | 주차 중 동작 감지 녹화 Fail Safety 동작 추가 | Added Motion Detection Recording Fail Safety Action During Parking | 추가 |  | 2024-12-10
|  |  | OWP_021 | [모션 감지 범위 설정 확인] 레이더 범위 Level 1 고정 | 레이더 범위 설정 고정으로 사양 변경 | Changed specifications to fixed radar range setting
|  |  | OWP_022 | [주차중 모션 감지 이벤트 녹화] : 종료 조건 | 120시간 일회성 제공 차종 및 LFP 배터리 차종, 모션 감지 녹화 3,000회 제한 사양 추가 | Added specifications for models offering 120-hour single-use recording and LFP batteries, with a 3,000-record limit for motion detection recording.
|  | 보조배터리 연동기능 | BAT_019 | [악의조건] 보조배터리 사용 전환 | 주차 중 동작 감지 녹화 항목 추가 | Added motion detection recording item while parked
|  |  | BAT_014 | [BLTN_CAM_STAT_PE_00_200ms] BLTN_CAM_Prk_Oprable_Time - CCS기능 | 모션 녹화 모드에서 녹화 가능 시간 SOC 기준으로 출력되도록 사양 변경(#23507) | Specification changed so that recording time in motion recording mode is output based on SOC (#23507)
|  | 동작 성능 | PER_022 | [Sleep&WakeUp 악의조건] | 주차 상시/모션 녹화 중 CAN/LIN 으로 인한 Wake-up & Sleep 항목 추가 | Added Wake-up & Sleep items due to CAN/LIN during Parking Continuous/Motion Recording
3.32 | 추가 | 동작 성능 | PER_043 | 차량 단위 리셋 동작 확인 [2.5세대] | 복합 조건 추가 | Add complex conditions | 추가 |  | 2024-12-13
3.33 | 수정 | 동작 성능 | PER_002 | [전원 조건 별 동작 모드] | 자동화 반영 X → O | Automation reflected X → O | 수정 |  | 2024-12-16
|  |  | PER_003 | [ACC 전원입력] | 일부 자동화 반영 X → O | Partial automation reflected X → O
|  |  | PER_005 | [IGNITION 전원입력] | 자동화 반영 X → O | Automation reflected X → O
|  | 차량정보 저장기능 | INF_001 | [설정에 따른 주행정보 기록기능 동작여부 확인] | Step 세분화 및 일부 자동화 반영 X → O | Step subdivision and partial automation reflected X → O
3.34 | 수정 추가 | 녹화 외 기본기능 | BAS_015 | 녹화 설정 및 옵션 메시지] HU_BLTN_CAM_E_00 | 수출 사양 : 일본/북미/유럽/러시아/중동 사양 반영 | Export Specifications: Reflects specifications for Japan/North America/Europe/Russia/Middle East | 수정 및 추가 |  | 2024-01-03
|  | 모바일 앱 연동 기능 | APP_001 | [WiFi 설정 초기 상태 - 비밀번호 미설정]
|  | 주차 후 녹화 기능 | OWP_001 | [주차 중 상시 녹화]
|  |  | OWP_002 | [주차 중 상시 녹화] 설정 ON/OFF
|  |  | OWP_007 | [주차 중 이벤트 녹화]
|  | 주행 중 녹화 기능 | OWD_033 | (유럽향) 주행 상시 녹화 일회성 설정
3.35 | 수정 추가 | 주차 후 녹화 기능 | OWP_016 | [주차 중 동작 감지 녹화] : 초기값 확인 | 북미/유럽향 사양 분기 | North American/European specification quarter | 수정 및 추가 |  | 2024-01-06
|  |  | OWP_021 | [모션 감지 범위 설정 확인]
|  | HU 연동 기능 | HU_037 | 주차 중 동작 감지 녹화 탭] | ccNC 출력 사양 추가 | Added CCNC output specifications
|  |  | HU_038 | [RADAR 민감도] | 북미/유럽향 사양 분기 | North American/European specification quarter
|  | 보조배터리 연동 기능 | BAT_002 | [보조배터리 인식] : 시그널 확인 | 보조배터리 탈거 시 출력 신호 사양 변경 적용 | Changes to output signal specifications applied when auxiliary battery is removed
|  |  | BAT_015 | [BLTN_CAM_STAT_PE_00_200ms] BLTN_CAM_Prk_Oprable_Time(보조배터리 미장착 시)
|  | 진단서비스(1) | DIA_038 | [고장진단] 전방 레이더 오류 | IGN ON 상태에서 레이더 DTC 출력/해제 사양 추가 | Added radar DTC output/disable specification in IGN ON state
|  |  | DIA_039 | [고장진단] 후방 레이더 오류 | IGN ON 상태에서 레이더 DTC 출력/해제 사양 추가 | Added radar DTC output/disable specification in IGN ON state
3.36 | 수정추가 | 보조배터리 연동 기능 | BAT_001 | [고장진단] 후방 레이더 오류 | 2.5세대 차량 주차 중 녹화 설정 메뉴 활성화 유지 사양 추가 | Added specification to maintain activation of parking recording settings menu for 2.5th generation vehicles | 수정 |  | 2024-01-22
3.37 | 수정 | 진단서비스(2)(3) | - | tc step 수정 | TC step 나누는 기준 동일하게 설정 | Set the criteria for dividing TC steps to be the same. | 수정 |  | 2024-02-03
3.38 | 추가 | 반복 테스트 | - | 반복 테스트 탭 추가 (반복 테스트 기준 수립) | LX3, SV1 간헐적 이슈들 리스트 및 반복 횟수 기준 수립 | Establishing a list of LX3 and SV1 intermittent issues and criteria for repetition counts | 추가 |  | 2024-02-03
3.39 | 수정 | 저장 메모리 및 파일관리 | MEM_040 | SD카드 사용자 조건(3) | Test Step 오타 수정 | Test Step Typo Correction | 수정 |  | 2025-02-10
| 추가 | 보조배터리 연동기능 | BAT_036 | [고전압 배터리 사용 동작 사양] | 120시간 녹화 중 주차 중 동작 감지 녹화 동작 후 종료 확인 TC 추가 | Add TC to confirm recording ends after motion detection while parked during 120-hour recording | 추가
| 수정 | 동작 성능 | PER_022 | [Sleep&WakeUp 악의조건] | 카메라 리커버리 동작 확인을 위해 KEY ON 후 전/후방 영상 출력 확인 기준 추가 | Added criteria to check front/rear video output after KEY ON to verify camera recovery operation. | 수정
| 추가 | 녹화 외 기본기능 | BAS_003 | [엔지니어 모드] 빌트인캠 정보 | Debug 탭의 DTC Init 확인 사양 추가 | Add DTC Init verification specification to the Debug tab | 추가
3.4 | 수정 | 주행 중 녹화 기능 | OWD_019 | [주행 중 수동 이벤트 스위치 녹화] 녹화파일 연속 생성 확인 | 기대값 내용 보충 | Supplementing the content on expected value | 수정 |  | 2025-02-11
| 수정 추가 | 주차 후 녹화 기능 | OWP_005 | [카메라 영상 미입력 시] | 전/후방 카메라 탈거 후 주차 중 동작 감지 녹화 확인(#23029) 추가 : 개발 단계 과거 이슈 | Added verification of motion detection recording during parking after removing front/rear cameras (#23029): Past issue during development stage | 추가
[5 empty] | SUSPEND 상태에서 카메라 재연결 후 동작 확인(#23446) 추가 : 개발 단계 과거 이슈 | Added: Verify operation after reconnecting camera in SUSPEND state (#23446) : Past issue during development phase | 추가
|  |  | OWP_011 | [주차 중 이벤트 녹화] : 버글러알람 이벤트 녹화 | BLTN_CAM_Prk_Oprable_Time 확인 STEP 추가 | Add BLTN_CAM_Prk_Oprable_Time check STEP | 추가
[5 empty] | 버글러 알림 이후 주행 중 상시 녹화 충격 진행 개발 단계 이슈 확인 항목 추가 | Added an item to check for development stage issues regarding continuous driving impact recording after Burgler notification. | 추가
|  |  | OWP_014 | [주차 중 이벤트 스위치 녹화] : 기본확인(이벤트녹화설정 ON) | 기대값 내용 보충 | Supplementing the content on expected value | 수정
|  |  | OWP_017 | [주차 중 동작 감지 녹화] | 주차 모션 대기 상태 인디케이터 확인 항목 추가 | Added check item for parking motion standby status indicator | 추가
|  |  | OWP_020 | [주차중 모선 감지 이벤트 녹화] : 동시 녹화 영향성 확인 | 기대값 내용 보충 | Supplementing the content on expected value | 수정
|  |  | OWP_023 | [주차 중 동작 감지 녹화] : 개발단계 과거 이슈 | LX3 개발 단계 이슈 확인 내용 추가 | Added details on LX3 development phase issues | 추가
|  | 보조배터리 연동기능 | BAT_014 | [BLTN_CAM_STAT_PE_00_200ms] BLTN_CAM_Prk_Oprable_Time - CCS기능 | 사양 별 기대값 수정 | Modification of expected values ​​by specification | 수정
|  | 모바일 앱 연동 기능 | APP_006 | [영상목록] (1) : 영상목록 불러오기 | SD카드 탈거 상태에서 영상 불러오기 항목 추가 : 개발 단계 과거 이슈 | Added option to load video with SD card removed: Past issue during development stage | 추가
|  | 표시 관련 서비스 | IND_002 | [ccNC 팝업 요청] BLTN_CAM_PopUp_Req | 주차 중 동작 감지 녹화 불가 알림 조건에서 주차 중 동작 감지 녹화 추가 | Added motion detection recording in parking mode under the "Motion detection recording disabled during parking" notification condition | 수정
|  | 파일 재생 및 편집 | FIL_007 | [녹화영상 삭제기능] | SD카드 탈거 상태에서 녹화 영상 전체 삭제 : 개발 단계 과거 이슈 | Deleting all recorded videos with SD card removed: Past issue during development phase | 추가
|  | 저장메모리 및 파일관리 | MEM_003 | [녹화영상 파일명과 OSD 정합성 확인] | 기대값 내용 보충 | Supplementing the content on expected value | 수정
3.41 | 추가 | 동작 성능 | PER-041 | [EthNM 메시지 동작 확인] | ※CT1, LX3 차종 (이더넷 NM & CAN 의존성 제거) | ※ CT1, LX3 models (Ethernet NM & CAN dependency removed) | 추가 |  | 2025-02-18
3.42 | 수정 | 주차 후 녹화 기능 | OWP_005 | [카메라 영상 미입력 시] | 기대값 수정 | Expected value adjustment | 수정 |  | 2025-02-20
3.43 | 수정 | 주차 후 녹화 기능 | OWP_021 | [모션 감지 범위 설정 확인] | 기대값 수정 | Expected value adjustment | 수정 |  | 2025-02-26
3.43 | 수정/추가 | 진단서비스(1) | DIA_037 | NML 데이터 취득 진단서비스 | 사양 변경으로 인한 TC 수정 및 추가 | TC modification and addition due to specification changes | 수정 및 추가 |  | 2025-02-28
3.44 | 수정 | 저장메모리 및 파일관리 | MEM_040 | [SD카드 사용자 조건] (3) | 사양 감수 내용으로 기대값 수정 | Expected value revised based on specification review details | 수정 |  | 2025-03-04
| 수정 | 보조배터리 연동기능 | BAT_032 | [보조배터리 잔량 표시] eAGM 배터리(B+ Pin 입력) | 사양 변경으로 인한 기대값 수정 | Adjustment of expected value due to specification change | 수정
3.45 | 수정/추가 | 표시 관련 서비스 | Ind_004 | [빌트인 캠 인디케이터 알림] BLTN_CAM_Ind_Req | 사양 변경으로 인한 발생 조건 추가 | Addition of occurrence conditions due to specification changes | 수정 및 추가 |  | 2025-03-05
3.46 | 추가 | 주차 중 녹화 기능 | OWP_017 | [주차 중 모션 감지 이벤트녹화] (1) | 사양 변경으로 인한 기대값 추가 | Addition of expected value due to specification change | 추가 |  | 2025-03-17
3.47 | 수정/추가 | 주행 중 녹화 기능 | OWD_001 | [주행 중 상시 녹화] - (1) | 신호 이름 수정 및 향지 별 다른 사양 표시 | Signal name modification and display of different specifications by region | 수정 및 추가 |  | 2025-04-01 |  | O
| 수정 | 주행 중 녹화 기능 | OWD_002 | [주행 중 상시 녹화] - (2) | 기대값 수정 | Expected value adjustment | 수정 |  |  |  | O
| 수정 | 주행 중 녹화 기능 | OWD_003 | [주행 중 상시 녹화] - (3) | 향지별 차이 추가 | Add regional differences | 수정 |  |  |  | O
| 수정 | 주행 중 녹화 기능 | OWD_005 | [주행 중 상시 녹화 중 영향성] - (1) | 신호 기대값 수정 | Signal Expectation Correction | 수정 |  |  |  | O
| 수정 | 주행 중 녹화 기능 | OWD_006 | [주행 중 상시 녹화 중 영향성] - (2) | 신호 기대값 수정 | Signal Expectation Correction | 수정 |  |  |  | O
| 수정 | 주행 중 녹화 기능 | OWD_008 | [전원 Fail Safety 동작] : 비상전원(Super Cap) 성능(주행) | 수행 절차 수정 | Modification of execution procedure | 수정 |  |  |  | O
| 수정 | 주행 중 녹화 기능 | OWD_022 | [수동 이벤트 녹화 시간 설정 확인] (1) | 기대값 신호 이름 수정 | Modify expected value signal name | 수정 |  |  |  | O
| 수정 | 주행 중 녹화 기능 | OWD_023 | [수동 이벤트 녹화 시간 설정 확인] (2) | [6 empty] | O
| 수정 | 주행 중 녹화 기능 | OWD_024 | [수동 이벤트 녹화 시간 설정 확인] (3) | [6 empty] | O
| 수정 | 주행 중 녹화 기능 | OWD_026 | [타임랩스 녹화] (2) : AVN mode | 인디케이터 점멸 기대값 수정 | Modify indicator blinking expectation | 수정 |  |  |  | O
| 수정 | 주행 중 녹화 기능 | OWD_028 | [타임랩스 녹화] (4) : 이벤트스위치 인디케이터 점멸 | 기대값 내용 수정 | Modify expected value content | 수정 |  |  |  | O
| 수정 | 주행 중 녹화 기능 | OWD_030 | [타임랩스 녹화] (5) : 동시 녹화 | 인디케이터 점멸 기대값 수정 | Modify indicator blinking expectation | 수정 |  |  |  | O
| 수정/추가 | 주차 후 녹화 기능 | OWP_001 | [주차 중 상시 녹화] | 기대값 내용 추가 | Add expected value content | 수정 및 추가 |  |  |  | O
| 수정 | 주차 후 녹화 기능 | OWP_006 | [전원 Fail Safety 동작] : 비상전원(Super Cap) 성능(주차/주차 모션) | 수행 절차 내용 수정 | Modification of execution procedure content | 수정 |  |  |  | O
| 수정/추가 | 주차 후 녹화 기능 | OWP_007 | [주차 중 이벤트 녹화] | 초기값 확인 기대값 내용 추가 | Add content for checking initial values ​​and expected values | 수정 및 추가 |  |  |  | O
| 수정 | 주차 후 녹화 기능 | OWP_008 | [주차 중 이벤트 녹화] | 카메라 점멸 주기 수정 | Modify camera flashing cycle | 수정 |  |  |  | O
| 수정 | 주차 후 녹화 기능 | OWP_011 | [주차 중 이벤트 녹화] : 버글러알람 이벤트 녹화 - 주차 상시 녹화 모드 (모션설정 OFF) | 신호 이름 오타 수정 | Corrected typo in signal name | 수정 |  |  |  | O
| 수정 | 주차 후 녹화 기능 | OWP_017 | [주차 중 동작 감지 녹화] | 모션 녹화 중 카메라 점멸주기 수정 | Modify camera blink cycle during motion recording | 수정 |  |  |  | O
| 수정 | HU 연동기능 | HU_002 | [빌트인 캠 화면 모드] (2) 미정의 값 | 신호 이름 오타 수정 | Corrected typo in signal name | 수정 |  |  |  | O
| 수정 | HU 연동기능 | HU_005 | [빌트인 캠 시간설정] (2) : Inavlid값 수신 시 설정불가 | 수행 절차 신호 값 수정 | Execution Procedure: Modify Signal Value | 수정 |  | 2025-04-02 |  | O
| 수정 | HU 연동기능 | HU_017 | [BLTN_CAM 초기화시간] (1) | 사양 변경으로 기대값 수정 | Expected value modified due to specification change | 수정 |  |  |  | O
| 수정/추가 | HU 연동기능 | HU_031 | [영상 출력 FPS 확인] : 실시간 영상, AR Navi | 수행 절차 내용 보충 | Supplement to the execution procedure | 수정 및 추가 |  |  |  | O
| 수정 | 보조배터리 연동기능 | BAT_002 | [보조배터리 인식] : 시그널 확인 | 사양 변경으로 기대값 수정 | Expected value modified due to specification change | 수정 |  |  |  | O
| 수정/추가 | 모바일 앱 연동기능 | APP_015 | [App] 녹화모드 설정 - 주차중 상시 저장 ON | 기대값에 제네시스 사양 상세 표기 | Detailed Genesis specifications displayed in the expected value | 추가 |  | 2025-04-03 |  | O
| 수정 | 표시 관련 서비스 | IND_004 | [빌트인 캠 인디케이터 알림] BLTN_CAM_Ind_Req | 수행절차 추가 및 기대값 수정 | Addition of execution procedure and modification of expected value | 수정 |  |  |  | O
| 수정 | 표시 관련 서비스 | IND_005 | [주차 중 충격 이벤트 저장 횟수] | 기대값 오류 수정 | Correction of expected value error | 수정 |  |  |  | O
| 수정 | 표시 관련 서비스 | IND_006 | [BLTN_CAM_STAT_PE_00_200ms] BLTN_CAM_Prk_Oped_Time | 기대값 오류 수정 | Correction of expected value error | 수정 |  |  |  | O
| 수정 | 차량정보 저장기능 | INF_001 | [설정에 따른 주행정보 기록기능 동작여부 확인] | 기대값 오류 수정 | Correction of expected value error | 수정 |  |  |  | O
| 수정/추가 | 저장메모리 및 파일관리 | MEM_019 | [SD카드 안전하게 제거] | 기대값 내용 보충 | Supplementing the content on expected value | 추가 |  |  |  | O
| 수정/추가 | 저장메모리 및 파일관리 | MEM_025 | [SD카드 호환성] (2) : SD카드 용량별 확인 | 기대값 내용 보충 | Supplementing the content on expected value | 수정 및 추가 |  |  |  | O
| 수정/추가 | 저장메모리 및 파일관리 | MEM_038 | [SD카드 사용자 조건] (1) | 기대값 내용 보충 | Supplementing the content on expected value | 수정 및 추가 |  |  |  | O
| 수정 | 동작 성능 | PER_001 | [소비전력 측정] | 기대값 사양에 맞춰 수정 | Modified to match expected value specifications | 수정 |  |  |  | O
| 수정 | 동작 성능 | PER_043 | 차량 단위 리셋 동작 확인 [2.5세대] | 차량 단위 리셋 기능 삭제로 TC 비활성화 상태 | TC disabled due to removal of vehicle unit reset function | 수정 |  |  |  | O
| 수정 | 비기능 외 | ETC_018 | [CANFD 메시지 별 시그널 출력여부 확인] | NM_BLTN_CAM_FD 주기 변경 | Change NM_BLTN_CAM_FD cycle | 수정 |  |  |  | O
3.48 | 수정 | 보조배터리 연동기능 | BAT_018 | [팩전압 저전압 시 LIN Disable] | ACC 전원에서 보조배터리 팩전압 저전압 LIN 통신 종료 사양 변경 | Change in specifications for LIN communication termination due to low voltage of auxiliary battery pack from ACC power | 수정 |  | 2025-04-16 |  | O
| 수정 | 진단서비스(1) | DIA_014 | [전원 Reset 후 고장기록 유지] | 보조배터리 연결 오류 고장코드 변경 (B16EC00 → B16EC9A) | Auxiliary battery connection error fault code change (B16EC00 → B16EC9A) | 수정 |  | 2025-04-17 |  | O
| 수정 | 진단서비스(1) | DIA_015 | [Clear DTC Information] | 보조배터리 연결 오류 고장코드 변경 (B16EC00 → B16EC9A) | Auxiliary battery connection error fault code change (B16EC00 → B16EC9A) | 수정 |  |  |  | O
| 수정 | 진단서비스(1) | DIA_016 | [Clear DTC Information] : IGN RESET 30회 | 보조배터리 연결 오류 고장코드 변경 (B16EC00 → B16EC9A) | Auxiliary battery connection error fault code change (B16EC00 → B16EC9A) | 수정 |  |  |  | O
3.49 | 수정 | 매크로 | - | 송부본 매크로 수정 | [6 empty] | O
3.5 | 수정 | 주행 중 녹화 기능 | OWD_009 | [주행 중 이벤트 녹화] - (1) | 오타 수정 및 향지 FRS 세팅 내용 추가 | Corrected typos and added Hyangji FRS setting details | 수정 |  |  |  | O
| 수정 | 주행 중 녹화 기능 | OWD_011 | [주행 중 이벤트 녹화] - (3) | 기대값 명확히 수정 | Clearly correct the expected value | 수정 |  |  |  | O
| 수정 | 주행 중 녹화 기능 | OWD_013 | [충격 이벤트 녹화 시간 설정 확인] (1) | 측정값 기재란 수정 | Correction of measurement entry field | 수정 |  |  |  | O
| 수정 | 주행 중 녹화 기능 | OWD_014 | [충격 이벤트 녹화 시간 설정 확인] (2) | 측정값 기재란 수정 | Correction of measurement entry field | 수정 |  |  |  | O
| 수정 | 주행 중 녹화 기능 | OWD_015 | [충격 이벤트 녹화 시간 설정 확인] (3) | 측정값 기재란 수정 | Correction of measurement entry field | 수정 |  |  |  | O
| 수정 | 주행 중 녹화 기능 | OWD_021 | [주행 중 수동 이벤트 스위치 녹화] 녹화요청 신호 | 신호 이름 수정 | Modify signal name | 수정 |  |  |  | O
| 수정 | 주행 중 녹화 기능 | OWD_022 | [수동 이벤트 녹화 시간 설정 확인] (1) | 측정값 기재란 수정 | Correction of measurement entry field | 수정 |  |  |  | O
| 수정 | 주행 중 녹화 기능 | OWD_023 | [수동 이벤트 녹화 시간 설정 확인] (2) | 측정값 기재란 수정 | Correction of measurement entry field | 수정 |  |  |  | O
| 수정 | 주행 중 녹화 기능 | OWD_024 | [수동 이벤트 녹화 시간 설정 확인] (3) | 측정값 기재란 수정 | Correction of measurement entry field | 수정 |  |  |  | O
| 수정 | 주차 후 녹화 기능 | OWP_005 | [카메라 영상 미입력 시] | 검증 내용에 맞게 수행 절차 및 기대값 수정 | Modify execution procedures and expected values ​​to align with verification details | 수정 |  |  |  | O
| 수정 | 주차 후 녹화 기능 | OWP_011 | [주차 중 이벤트 녹화] : 버글러알람 이벤트 녹화 - 주차 상시 녹화 모드 (모션설정 OFF) | 기대값 수정 | Expected value adjustment | 수정 |  |  |  | O
| 수정 | 주차 후 녹화 기능 | OWP_016 | [주차 중 동작 감지 녹화] : 초기값 확인 | 향지별 차이 추가 및 기대값 사양 반영 | Addition of location-specific differences and reflection of expected value specifications | 수정 |  |  |  | O
3.51 | 수정 | 주행 중 녹화 기능 | OWD_010 | [주행 중 이벤트 녹화] - (2) | 기대값 수정 | Expected value adjustment | 수정 |  | 2025-04-28 |  | O
| 수정 | 주차 후 녹화 기능 | OWP_001 | [주차 중 상시 녹화] | 향지 별 적용 내용 수정 | Modification of application details by region | 수정 |  |  |  | O
| 수정 | 주차 후 녹화 기능 | OWP_007 | [주차 중 이벤트 녹화] | 향지 별 적용 내용 수정 | Modification of application details by region | 수정 |  |  |  | O
| 수정 | 주차 후 녹화 기능 | OWP_007 | [주차 중 이벤트 녹화] | 향지 별 적용 내용 수정 | Modification of application details by region | 수정 |  |  |  | O
| 수정 | HU 연동기능 | HU_001 | 빌트인캠 화면 모드 | 오타 수정 | Typo correction | 수정 |  |  |  | O
| 추가 | HU 연동기능 | HU_001 | 빌트인캠 화면 모드 | BLTN_CAM_UI_Mode_Tmt_Req 물리적 송신 TC 추가 | BLTN_CAM_UI_Mode_Tmt_Req Add Physical Transmission TC | 추가 |  |  |  | O
| 수정 | HU 연동기능 | HU_002 | 빌트인캠 화면 모드 | 플랫폼 타입 별 시그널 사전조건 수정 | Modifying signal preconditions by platform type | 수정 |  |  |  | O
| 수정 | HU 연동기능 | HU_004 | [빌트인 캠 시간설정] (1) | 플랫폼 타입 별 시그널 사전조건 수정 | Modifying signal preconditions by platform type | 수정 |  |  |  | O
| 수정 | HU 연동기능 | HU_005 | [빌트인 캠 시간설정] (2) : Inavlid값 수신 시 설정불가 | 기대값 수정 | Expected value adjustment | 수정 |  |  |  | O
| 수정 | HU 연동기능 | HU_006 | [카메라 각도 설정] 전방카메라 실시간 화면 | 수행 절차 수정 | Modification of execution procedure | 수정 |  |  |  | O
| 수정 | HU 연동기능 | HU_011 | [빌트인캠 WiFi 활성화 설정] BLTN_CAM_Set_WiFi_AutoOn | 시그널 밸류값 수정 | Modify signal value | 수정 |  |  |  | O
| 수정 | HU 연동기능 | HU_012 | [빌트인캠 WiFi 활성화 설정] BLTN_CAM_Set_WiFi_AutoOn | 수행 절차 수정 | Modification of execution procedure | 수정 |  |  |  | O
| 수정 | HU 연동기능 | HU_027 | [LVDS 영상출력] - AR 내비(ccNC) | 오타 수정 | Typo correction | 수정 |  |  |  | O
| 수정 | HU 연동기능 | HU_027 | AR Navi 영상출력 확인(ccIC 사양) |  |  | 수정 |  |  |  | O
| 수정 | 보조배터리 연동기능 | BAT_007 | [충전] BMS_OPERATION_CONTROL | 내용 및 수행 절차 수정 | Modification of content and execution procedures | 수정 |  |  |  | O
| 추가 | 보조배터리 연동기능 | BAT_032 | [보조배터리 잔량 표시] eAGM 배터리(B+ Pin 입력) | 사양 추가에 따른 TC 추가 | Addition of TC due to addition of specifications | 추가 |  |  |  | O
| 추가 | 보조배터리 연동기능 | BAT_033 | [보조배터리 잔량 표시] LFP배터리(B+ Pin 입력) | 사양 추가에 따른 TC 추가 | Addition of TC due to addition of specifications | 추가 |  |  |  | O
| 수정 | 보조배터리 연동기능 | BAT_036 | [eAGM 배터리_주차 중 상시 녹화 동작 사양] : 녹화설정 및 기능 | 고전압 배터리 사용 동작 사양 추가 및 수정 | Addition and modification of high-voltage battery usage operation specifications | 수정 |  |  |  | O
| 수정 | 표시 관련 서비스 | IND_011 | [버전 정보 신호] BLTN_CAM_SwVer | 사양 추가에 따른 기대값 수정 | Revision of expected value due to addition of specifications | 수정 |  |  |  | O
| 수정 | 차량정보 저장기능 | INF_013 | [차량 주행데이터 정합성 확인] : 기어단 ICE(HTCU) - N Line | 사양 추가에 따른 검증항목 수정 및 오타 수정 | Modification of verification items and correction of typos due to added specifications | 수정 |  |  |  | O
| 추가 | 커넥티드 관련 서비스 | CCS_012 | [SD카드 영향성 확인] BLTN_CAM_PrkOp_Termiate_Info | 사양 추가에 따른 TC 추가 | Addition of TC due to addition of specifications | 추가 |  |  |  | O
| 추가 | 커넥티드 관련 서비스 | CCS_013 | [CCS 기능 - 주차 충격감지 저장] BLTN_CAM_Set_PEV_AppNoti 신호 확인 | 향지별 CCS 이벤트 알림 기능 설정값 확인 TC 추가 | Check CCS event notification settings by region. Add TC. | 추가 |  |  |  | O
| 추가 | 녹화 외 기본기능 | BAS_019 | 카메라 업데이트 - 과거 이슈 | 과거이슈 관련 TC 추가 | Addition of TC related to past issues | 추가 |  |  |  | O
| 수정 | 동작성능 | PER_025 | [이벤트 스위치] 전압 | 스위치 입력 전압 범위 사양 추가에 따른 기대값 수정 | Modification of expected value due to addition of switch input voltage range specification | 수정 |  |  |  | O
| 추가 | 동작성능 | PER_041 | [EthNM 메시지 동작 확인] | 이더넷 NM 및 CAN NM 송출 조건 변경에 따른 TC 내용 수정 | Modification of TC content due to changes in Ethernet NM and CAN NM transmission conditions | 추가 |  |  |  | O
| 추가 | 비기능 외 | ETC_013 | [CAN 메시지 별 시그널 출력여부 확인] - 2 | 누락 시그널 추가 | Add missing signals | 추가 |  |  |  | O
| 추가 | 비기능 외 | ETC_014 | [CAN 메시지 별 시그널 출력여부 확인] - 3 | 누락 시그널 추가 | Add missing signals | 추가 |  |  |  | O
| 추가 | 비기능 외 | ETC_020 | [CANFD 메시지 별 시그널 출력여부 확인] - 2 | 중복 시그널 삭제 (BLTN_CAM_Set_Tim_Stm) 후 해당 STEP에 BLTN_CAM_Set_EV_RecMaxTime 누락 시그널 추가 | After removing duplicate signals (BLTN_CAM_Set_Tim_Stm), add the missing BLTN_CAM_Set_EV_RecMaxTime signal to the corresponding STEP. | 추가 |  |  |  | O
| 수정 | 진단서비스 (1) | DIA_025 | SID 22 [$A220] Read OEM Sub Battery State Service | BMS_VERSION 사양 변경에 따른 내용 및 기대값 수정 | Modification of content and expected values ​​due to changes in BMS_VERSION specifications | 수정 |  |  |  | O
| 수정 | 진단서비스 (1) | DIA_025 | SID 22 [$A220] Read OEM Sub Battery State Service (eAGM 배터리 사양 차종) | 사양 추가로 인한 내용 수정 | Content modified due to the addition of specifications | 수정 |  |  |  | O
3.52 | 수정 | 녹화 외 기본기능 | BAS_019 | 카메라 업데이트 - 과거 이슈 | 카메라 업데이트 관련 내용 수정 | Modified content regarding camera update | 수정 |  | 2025-04-30 |  | O
| 수정 | 동작성능 | PER_041 | [EthNM 메시지 동작 확인] | 오타 수정 및 내용 수정 | Correction of typos and content | 수정 |  |  |  | O
3.53 | 추가 | 주행 중 녹화 기능 | OWD_008 | [전원 Fail Safety 동작] : 비상전원(Super Cap) 성능(주행) | 퍼포먼스 녹화 중 B+ OFF 내용 추가 (STEP7) | Add B+ OFF content during performance recording (STEP 7) | 추가 |  | 2025-05-09 |  | O
| 추가 | 주행 중 녹화 기능 | OWD_034 | [퍼포먼스 녹화] - (1) | 퍼포먼스 녹화 시그널 초기값 확인 | Check Performance Recording Signal Initial Value | 추가 |  |  |  | O
| 추가 | 주행 중 녹화 기능 | OWD_035 | [퍼포먼스 녹화] - (2) | 퍼포먼스 녹화 동작 확인 및 BLTN_CAM 에서 미동작 확인 | Verify performance recording operation and check for non-operation in BLTN_CAM | 추가 |  |  |  | O
| 추가 | 주행 중 녹화 기능 | OWD_036 | [퍼포먼스 녹화] - (3) | 퍼포먼스 녹화파일 생성 확인 | Confirmation of performance recording file creation | 추가 |  |  |  | O
| 추가 | 주행 중 녹화 기능 | OWD_037 | [퍼포먼스 녹화] - (4) | 주차 중 상시 녹화 진입 이후 퍼포먼스 녹화파일 확인 | Check performance recording files after entering continuous recording while parked | 추가 |  |  |  | O
| 추가 | 주행 중 녹화 기능 | OWD_038 | [퍼포먼스 녹화 중 영향성] - (1) | 퍼포먼스 녹화 중 다른 영상 녹화 영향성 확인 | Checking the impact of other video recordings during performance recording | 추가 |  |  |  | O
| 추가 | 주행 중 녹화 기능 | OWD_039 | [카메라 영상 미입력 시] | 퍼포먼스 녹화 중 카메라 탈거 | Camera removal during performance recording | 추가 |  |  |  | O
| 추가 | 주행 중 녹화 기능 | OWD_040 | 퍼포먼스 녹화 중 주행이벤트 미동작 확인 | 퍼포먼스 녹화 중 충격 인가 시 주행이벤트 미동작 확인 | Confirmation of non-activation of driving events upon impact during performance recording | 추가 |  |  |  | O
| 추가 | 주행 중 녹화 기능 | OWD_041 | 퍼포먼스 녹화 중 주행이벤트 녹화파일 미생성 확인 | 녹화파일 미생성 확인 | Confirmation that recording file was not created | 추가 |  |  |  | O
| 추가 | 주행 중 녹화 기능 | OWD_042 | 퍼포먼스 녹화 중 이벤트 충격 발생위치 확인 | 퍼포먼스 녹화 중 이벤트 충격 발생 위치 미표시 여부 확인 | Check whether the location of the event impact is not displayed during performance recording | 추가 |  |  |  | O
| 추가 | 주행 중 녹화 기능 | OWD_043 | 퍼포먼스 녹화 중 수동이벤트 미동작 확인 | 퍼포먼스 녹화 중 수동녹화 미동작 확인 | Confirmation of manual recording not working during performance recording | 추가 |  |  |  | O
| 추가 | 주행 중 녹화 기능 | OWD_044 | 퍼포먼스 녹화 중 수동이벤트 녹화파일 미생성 확인 | 녹화파일 미생성 확인 | Confirmation that recording file was not created | 추가 |  |  |  | O
| 추가 | 주행 중 녹화 기능 | OWD_045 | [퍼포먼스 녹화] 인디케이터 상태 | 퍼포먼스 녹화 인디케이터 표시 | Performance recording indicator display | 추가 |  |  |  | O
| 추가 | 주행 중 녹화 기능 | OWD_046 | [퍼포먼스 녹화] 퍼포먼스 옵션 | 퍼포먼스 녹화 옵션 작동 확인 | Checking the operation of the performance recording option | 추가 |  |  |  | O
| 추가 | 주행 중 녹화 기능 | OWD_047 | [퍼포먼스 녹화] N모드 녹화 시간 출력 및 사양외 확인 | 퍼포먼스 녹화 시간 출력 및 사양 외 확인 | Verification of performance recording time output and specifications | 추가 |  |  |  | O
| 추가 | 주차 후 녹화 기능 | OWP_023 | [주차 중 동작 감지 녹화] : 개발단계 과거 이슈 | 모션 녹화 중 전방 카메라 탈착 이후 모션/충격 녹화 안됨(BICIM2-992) | Motion/impact recording stopped after front camera was detached during motion recording (BICIM2-992) | 추가 |  |  |  | O
| 추가 | HU 연동기능 | HU_001 | [빌트인 캠 화면 모드] (1) | 빌트인캠 모드 진입 시 문구출력 확인 추가 (법률적 고지 사항 문구 출력) STEP 20 | Added confirmation for message display when entering Built-in Cam mode (Display legal notice message) STEP 20 | 추가 |  |  |  | O
| 추가 | HU 연동기능 | HU_009 | [카메라 각도 설정] 녹화파일 적용여부 확인 | 퍼포먼스 녹화 각도 적용 내용 추가 | Added details on applying performance recording angles | 추가 |  |  |  | O
| 추가 | HU 연동기능 | HU_029 | [빌트인 캠 화면 모드] - 퍼포먼스 녹화 | [빌트인 캠 화면 모드] : 퍼포먼스 녹화 - 퍼포먼스 옵션 (STEP 15, 16) | [Built-in Cam Screen Mode] : Performance Recording - Performance Options (STEP 15, 16) | 추가 |  |  |  | O
| 추가 | HU 연동기능 | HU_039 | 퍼포먼스 녹화 - 미정의 값 | 퍼포먼스 녹화 - 미정의 값 내용 추가 | Performance Recording - Add Undefined Value Content | 추가 |  |  |  | O
| 추가 | HU 연동기능 | HU_040 | [퍼포먼스 녹화] - 전원조건 | [퍼포먼스 녹화] - 전원조건 내용 추가 | [Performance Recording] - Added power condition details | 추가 |  |  |  | O
| 추가 | HU 연동기능 | HU_041 | [메시지 별 시그널 출력여부 확인]: BLTN_CAM_FD_STAT_01_200ms BLTN_CAM_FD_HU_01_200ms | 퍼포먼스 녹화 메시지 별 시그널 출력여부 확인 내용 추가 | Added content to check signal output status by performance recording message | 추가 |  |  |  | O
| 추가 | HU 연동기능 | HU_042 | [BLTN_CAM 초기화시간] - 퍼포먼스 녹화 | 퍼포먼스 녹화 초기화 시간 내용 추가 | Added performance recording initialization time content | 추가 |  |  |  | O
| 추가 | HU 연동기능 | HU_043 | [사용자프로필 설정] | [사용자프로필 설정] : 퍼포먼스 녹화 위젯 및 녹화 상태 확인 | [User Profile Settings] : Check Performance Recording Widget and Recording Status | 추가 |  |  |  | O
| 추가 | HU 연동기능 | HU_044 | 서킷 인식, 비인식 확인 | 퍼포먼스 녹화 : 서킷 인식 관련 내용 추가 | Performance Recording: Added content related to circuit recognition | 추가 |  |  |  | O
| 추가 | HU 연동기능 | HU_045 | [퍼포먼스 레코딩] : BLTN_CAM_FD_HU_01_200ms | 퍼포먼스 녹화 관련 시그널 확인 내용 추가 | Added details regarding signal verification for performance recording | 추가 |  |  |  | O
| 추가 | 표시 관련 서비스 | IND_004 | [빌트인 캠 인디케이터 알림] BLTN_CAM_Ind_Req | 퍼포먼스 녹화 확인 내용 추가 (STEP 19) | Added Performance Recording Verification Details (STEP 19) | 추가 |  |  |  | O
| 추가 | 표시 관련 서비스 | IND_007 | 녹화동작 상태 신호 | 퍼포먼스 녹화 상태정보 확인 내용 추가 (STEP 15, 16) | Added content to check performance recording status information (STEP 15, 16) | 추가 |  |  |  | O
| 추가 | 표시 관련 서비스 | IND_010 | [초기화] : CF_AVN_BLTN_CAM_RecReset | 퍼포먼스 보관함 초기화 여부 확인 내용 추가 (STEP 8) | Added check for Performance Library reset (STEP 8) | 추가 |  |  |  | O
| 추가 | 차량정보 저장기능 | INF_002 | [녹화 종류 별 mp4 OSD 표기 여부 확인] | 퍼포먼스 녹화 MP4 OSD 표기 관련 내용 추가 (STEP 9) | Added information regarding Performance Recording MP4 OSD display (STEP 9) | 추가 |  |  |  | O
| 추가 | 차량정보 저장기능 | INF_003 | [녹화파일 용량확인] 썸네일 | 퍼포먼스 녹화 썸네일 확인 내용 추가 (STEP 9) | Added Performance Recording Thumbnail Verification Details (STEP 9) | 추가 |  |  |  | O
| 추가 | 차량정보 저장기능 | INF_019 | [주행정보 OSD기록 정합성 확인] : 퍼포먼스 | [주행정보 OSD기록 정합성 확인 내용 추가] | [Added details on driving information OSD record consistency verification] | 추가 |  |  |  | O
| 추가 | 파일 재생 및 편집 | FIL_002 | [녹화파일 화질 확인] | 퍼포먼스 녹화 파일 화질 확인 내용 추가 (STEP 9) | Added details on checking performance recording file quality (STEP 9) | 추가 |  |  |  | O
| 추가 | 파일 재생 및 편집 | FIL_005 | 음성 녹화 기능 | 퍼포먼스 녹화 영상 내 음성 확인 내용 추가 | Added audio verification content to performance recording video | 추가 |  |  |  | O
| 추가 | 파일 재생 및 편집 | FIL_007 | [녹화영상 삭제기능] | 퍼포먼스 녹화 영상 삭제 내용 추가 | Added content regarding the deletion of the performance recording video | 추가 |  |  |  | O
| 추가 | 파일 재생 및 편집 | FIL_008 | [녹화영상 복사기능] | 퍼포먼스 녹화 영상 보관함에 복사 내용 추가 | Add copied content to the performance recording library | 추가 |  |  |  | O
| 추가 | 파일 재생 및 편집 | FIL_011 | [녹화파일 FPS 확인] : 퍼포먼스 녹화 | 퍼포먼스 녹화 파일 FPS 확인 내용 추가 (STEP 18, 19, 20) | Added content on checking performance recording file FPS (STEP 18, 19, 20) | 추가 |  |  |  | O
| 추가 | 저장메모리 및 파일관리 | MEM_001 | [저장공간] : 보관함목록 확인 | 퍼포먼스 녹화 저장영상 목록 확인 내용 추가 | Added content to check the list of saved performance recording videos. | 추가 |  |  |  | O
| 수정/추가 | 저장메모리 및 파일관리 | MEM_002 | 파일 네이밍 | 퍼포먼스 녹화 파일 네이밍 항목 기대값 추가 | Added expected value for performance recording file naming item | 추가 |  |  |  | O
| 추가 | 저장메모리 및 파일관리 | MEM_003 | [녹화영상 파일명과 OSD 정합성 확인] | 퍼포먼스 녹화 파일 OSD 정합성 확인 내용 추가 (STEP 7) | Added Performance Recording File OSD Consistency Verification Details (STEP 7) | 추가 |  |  |  | O
| 추가 | 저장메모리 및 파일관리 | MEM_004 | [폴더 네이밍(폴더 구성)] | 퍼포먼스 녹화 파일 네이밍 확인 내용 추가 (STEP 8) | Added Performance Recording File Naming Verification Details (STEP 8) | 추가 |  |  |  | O
| 추가 | 저장메모리 및 파일관리 | MEM_005 | [용량확인] 썸네일 이미지 | 퍼포먼스 녹화 썸네일 파일 확인 내용 추가 (STEP 9) | Added content on verifying performance recording thumbnail files (STEP 9) | 추가 |  |  |  | O
| 추가 | 저장메모리 및 파일관리 | MEM_006 | [용량확인] 녹화영상 | 퍼포먼스 녹화 파일 용량 확인 내용 추가 (STEP 9) | Added information on checking performance recording file size (STEP 9) | 추가 |  |  |  | O
| 추가 | 저장메모리 및 파일관리 | MEM_007 | [녹화파일 저장사양 확인] | 퍼포먼스 녹화 파일 저장사양 확인 내용 추가 (STEP 8) | Added details on checking performance recording file storage specifications (STEP 8) | 추가 |  |  |  | O
| 추가 | 저장메모리 및 파일관리 | MEM_008 | [오디오 저장사양 확인] | 퍼포먼스 녹화 오디오 저장사양 확인 내용 추가 (STEP 9) | Added details on checking performance recording audio storage specifications (STEP 9) | 추가 |  |  |  | O
| 추가 | 저장메모리 및 파일관리 | MEM_011 | [저장공간] 최대 저장영상 개수(주차 중 상시 녹화 미적용) | 퍼포먼스 녹화 파일 최대 개수 생성 확인 내용 추가 (STEP 2) | Added verification details for maximum number of performance recording files (STEP 2) | 추가 |  |  |  | O
| 추가 | 저장메모리 및 파일관리 | MEM_012 | [저장공간] : 포화상태에서 덮어쓰기(주차 중 상시 녹화 미적용) | 퍼포먼스 녹화 파일 포화상태 덮어쓰기 및 용량 유지 확인 내용 추가 (STEP 3, 4) | Added content on overwriting performance recording files when full and checking capacity retention (STEP 3, 4) | 추가 |  |  |  | O
| 추가 | 저장메모리 및 파일관리 | MEM_014 | [저장공간] : 최대 영상 개수, 포화상태 덮어쓰기 | 퍼포먼스 녹화파일 최대 영상 개수 및 포화상태 덮어쓰기 내용 추가 | Added content regarding the maximum number of performance recording videos and overwriting when the file is full. | 추가 |  |  |  | O
| 추가 | 저장메모리 및 파일관리 | MEM_019 | [SD카드 안전하게 제거] | 퍼포먼스 옵션에서 SD 카드 연결 해제 기능 수행 여부 확인 내용 추가 (STEP 2) | Added content to check whether to perform SD card disconnection function in Performance Options (STEP 2) | 추가 |  |  |  | O
| 추가 | 저장메모리 및 파일관리 | MEM_038 | [SD카드 사용자 조건] (1) | 기존 녹화 파일명을 퍼포먼스 녹화 파일명 변경 시 확인 내용 추가 (STE 27, 28) | Added confirmation details when changing existing recording filenames to performance recording filenames (STE 27, 28) | 추가 |  |  |  | O
| 추가 | 저장메모리 및 파일관리 | MEM_044 | [버글러 입력 시 퍼포먼스 녹화 영상 확인] | 퍼포먼스 녹화 중 버글러 입력 시 영상 저장 사양 확인 내용 추가 | Added content to check video saving specifications when inputting Burgler during performance recording. | 추가 |  |  |  | O
| 추가 | 저장메모리 및 파일관리 | MEM_045 | [퍼포먼스 영상 사양 확인](2.5세대) | 퍼포먼스 녹화 영상 저장 사양 확인 내용 추가 | Added details on performance recording video storage specifications. | 추가 |  |  |  | O
| 추가 | 저장메모리 및 파일관리 | MEM_046 | [퍼포먼스 녹화] - SD카드 사용자 조건 (1) | SD 카드 사용 중 탈거 시 - 퍼포먼스 녹화 확인 내용 추가 | When removing SD card during use - Added performance recording verification details | 추가 |  |  |  | O
| 추가 | 저장메모리 및 파일관리 | MEM_047 | [퍼포먼스 녹화] - SD카드 사용자 조건 (2) | SD 카드 미장착, 탈거 시 퍼포먼스 확인 내용 추가 | Added performance check details for SD card not inserted or removed. | 추가 |  |  |  | O
| 추가 | 저장메모리 및 파일관리 | MEM_048 | [퍼포먼스 녹화] - SD카드 사용자 조건 (3) | 악의 성능 및 SD카드 사용 중 SD 슬롯 탈착 관련 퍼포먼스 내용 추가 | Added details regarding malicious performance and performance related to removing the SD card from the slot while using the SD card. | 추가 |  |  |  | O
| 추가 | 동작 성능 | PER_001 | [소비전력 측정] | (2.5세대) 퍼포먼스 녹화 소비전력 측정 내용 추가 (STEP 8) | (2.5th Generation) Added Performance Recording Power Consumption Measurement Details (STEP 8) | 추가 |  |  |  | O
| 추가 | 동작 성능 | PER_002 | [전원 조건 별 동작 모드] | ACC, IGN에서 퍼포먼스 녹화 동작 모드 확인 내용 추가 (STEP 7, 8, 9, 10) | Added content on checking performance recording operation mode in ACC and IGN (STEP 7, 8, 9, 10) | 추가 |  |  |  | O
| 추가 | 동작 성능 | PER_004 | [카메라 탈거 시 녹화 영향성] | 카메라 탈거 시 퍼포먼스 녹화 영향성 확인 내용 추가 | Added details on verifying the impact of camera removal on performance recording. | 추가 |  |  |  | O
| 추가 | 동작 성능 | PER_009 | [Sleep 진입 확인] 주차 중 상시 녹화 OFF - 1 | N모드 진입 전, 영상 재생 중 확인 내용 추가 | Added confirmation details during video playback before entering N mode | 추가 |  |  |  | O
| 추가 | 동작 성능 | PER_010 | [Sleep 진입 확인] 주차 중 상시 녹화 OFF - 2 | 수동이벤트, 타임랩스, 퍼포먼스 녹화 완료 후, 삭제 관련 내용 추가 (STEP 11, 12, 13, 14, 15) | Added content regarding deletion after completion of manual events, time-lapses, and performance recordings (STEP 11, 12, 13, 14, 15) | 추가 |  |  |  | O
| 추가 | 동작 성능 | PER_011 | [Sleep 진입 확인] 주차 중 상시 녹화 OFF - 3 | 퍼포먼스 녹화 관련 전상태 확인 내용 추가 (STEP 10, 11, 12, 13, 14, 15, 16, 17) | Added details on pre-performance recording status checks (STEP 10, 11, 12, 13, 14, 15, 16, 17) | 추가 |  |  |  | O
| 추가 | 동작 성능 | PER_012 | [Sleep 진입 확인] 주차 중 상시 녹화 ON - 1 | 퍼포먼스 녹화 관련 전상태 확인 내용 추가 (STEP 7, 8, 9, 10, 11) | Added details on pre-performance recording status checks (STEP 7, 8, 9, 10, 11) | 추가 |  |  |  | O
| 추가 | 동작 성능 | PER_014 | [카메라 탈거 시 제어기 Sleep 영향성] | 주차 중 상시 녹화 진입 전 퍼포먼스 녹화 중 전방 카메라 탈거 내용 추가 (STEP 5) | Added details on removing the front camera during continuous recording while parked and performance recording before entry (STEP 5) | 추가 |  |  |  | O
| 추가 | 동작 성능 | PER_022 | [Sleep&WakeUp 악의조건] | 퍼포먼스 녹화 중 전방카메라 탈거 후 Sleep 추가 (STEP 5) | Add Sleep after removing front camera during performance recording (STEP 5) | 추가 |  |  |  | O
| 추가 | 동작 성능 | PER_026 | 퍼포먼스 레코딩 이슈 | CAN Alive, ETH BUS Sleep → Key ON 시 녹화 버튼 터치 불가 이슈 추가 | Added an issue where the recording button cannot be touched when Key is ON during CAN Alive, ETH BUS Sleep. | 추가 |  |  |  | O
| 추가 | 동작 성능 | PER_028 | [이벤트 스위치] 인디케이터 출력 확인 | 이벤트스위치 인디케이터 출력 확인(퍼포먼스 녹화) 추가 (STEP 3) | Added Event Switch Indicator Output Verification (Performance Recording) (STEP 3) | 추가 |  |  |  | O
| 추가 | 비기능 외 | ETC_006 | [카메라 인디케이터] | 전/후방 카메라 인디케이터 출력확인(퍼포먼스) 추가 (STEP 6) | Added Front/Rear Camera Indicator Output Check (Performance) (STEP 6) | 추가 |  |  |  | O
| 수정 | 비기능 외 | ETC_020 | [CANFD 메시지 별 시그널 출력여부 확인] - 2 | 퍼포먼스 시그널 출력 여부 확인 - 미사용 시그널 음영 처리 해제 (STEP 35 ~ 38) | Check Performance Signal Output - Disable Shading for Unused Signals (STEP 35 ~ 38) | 수정 |  |  |  | O
3.54 | 수정 | 비기능 외 | ETC_022 | [CANFD 메시지 별 시그널 출력여부 확인] - 4 | 퍼포먼스 시그널 출력 여부 확인 - 미사용 시그널 음영 처리 해제 (STEP 27, 28) | Check Performance Signal Output - Disable Shading for Unused Signals (STEP 27, 28) | 수정 |  |  |  | O
| 추가 | 커넥티드 관련 서비스 | CCS_014 | [주차 중 이벤트 녹화] : 이벤트 CCS 알림 6 | BLTN_CAM_PEV_Recorded 시그널 확인 (+-10s) | BLTN_CAM_PEV_Recorded signal check (+-10s) | 추가 |  |  |  | O
| 추가 | 커넥티드 관련 서비스 | CCS_015 | [주차 중 이벤트 녹화] : 이벤트 CCS 알림 7 | BLTN_CAM_PEV_Recorded 시그널 확인 (+-20s) | BLTN_CAM_PEV_Recorded signal check (+-20s) | 추가 |  |  |  | O
| 추가 | 커넥티드 관련 서비스 | CCS_016 | [주차 중 이벤트 녹화] : 이벤트 CCS 알림 8 | BLTN_CAM_PEV_Recorded 시그널 확인 (Balarm_BglrAlrmCurrentSta) | Check BLTN_CAM_PEV_Recorded signal (Balarm_BglrAlrmCurrentSta) | 추가 |  |  |  | O
| 추가 | 커넥티드 관련 서비스 | CCS_017 | 충격 알림 조건 확인 | 충격 알림 변경으로 인한 영향성 확인 | Checking the impact of changes to shock notifications | 추가 |  |  |  | O
| 추가 | 커넥티드 관련 서비스 | CCS_018 | CCU 영향성 확인 | CCS 전송용 녹화 파일의 정보 채워지는 시점 변경에 따른 영향성 확인 | Verification of the impact of changes in the timing of information filling for recording files used for CCS transmission | 추가 |  |  |  | O
| 추가 | 커넥티드 관련 서비스 | CCS_019 | 녹화 실패 조건 확인 | 녹화 실패 조건 확인 | Check recording failure conditions | 추가 |  |  |  | O
| 수정 | 커넥티드 관련 서비스 | CCS_006 | 이벤트 CCS 알림 시그널 발생 5회 동작 확인(통신 Sleep이후) | BLTN_CAM_PEV_Recorded = 0x0(OFF) → 0x2(Park Event Recorded) → 0x0 내용 수정 | Modify BLTN_CAM_PEV_Recorded = 0x0(OFF) → 0x2(Park Event Recorded) → 0x0 | 수정 |  |  |  | O
3.55 | 수정 | 주차 후 녹화 기능 | OWP_023 | [주차 중 동작 감지 녹화] : 개발단계 과거 이슈 | 내용에 퍼포먼스 녹화 삭제 후 모션 녹화 중 발생한 과거 이슈로 등록 | Registered in the content as a past issue that occurred during motion recording after deleting performance recording. | 수정 |  | 2025-05-15 |  | O
| 수정 | HU 연동기능 | HU_044 | 서킷 인식, 비인식 확인 | 사양서에 있으나, 현재 미사용으로 음영처리 | In the specifications, but shaded as it is currently unused. | 수정 |  |  |  | O
| 수정 | 차량정보 저장기능 | INF_019 | [주행정보 OSD기록 정합성 확인] : 퍼포먼스 | 사양서에 있으나, 현재 미사용으로 음영처리 | In the specifications, but shaded as it is currently unused. | 수정 |  |  |  | O
3.56 | 삭제 | HU 연동기능 | HU_001 | 빌트인캠 화면 모드 | BLTN_CAM_UI_Mode_Tmt_Req 물리적 송신 TC 삭제 (#20447) | BLTN_CAM_UI_Mode_Tmt_Req Physical Transmission TC Delete (#20447) | 추가 |  | 2025-05-20 |  | O
| 수정 | 비기능 외 | ETC_020 | [CANFD 메시지 별 시그널 출력여부 확인] - 2 | 퍼포먼스 시그널 출력 여부 확인 - 미사용 시그널 음영 처리 (STEP 35 ~ 38) | Check Performance Signal Output - Shading Unused Signals (STEP 35 ~ 38) | 수정 |  |  |  | O
3.57 | 수정 | 표지 | - | 송부본 매크로 수정 | 판정 결과 채우도록 수정, 보고서 만든 후 시트의 특정행 길어지는 현상 보정, 유라 로고 사라지지 않게 함 | Modified to fill in judgment results, corrected the issue where certain rows on the sheet became excessive after generating the report, and prevented the Yura logo from disappearing. | 수정 |  | 2025-05-21 |  | O
3.58 | 추가 | 커넥티드 관련 서비스 | CCS_017 | [주차 중 이벤트 녹화] : 이벤트 CCS 알림 9 | 충격 인가 중 Balarm_BglrAlrmCurrentSta 이벤트 알림 적용되는 신호들 변경 시 영향성 확인 | Check the impact of changes to signals applied to Balarm_BglrAlrmCurrentSta event notifications while Shock is enabled. | 추가 |  | 2025-05-22 |  | O
| 추가 | 커넥티드 관련 서비스 | CCS_021 | [업데이트] : 업데이트 중 충격 녹화 발생 시 | BG, FG 업데이트 중 충격 인가 | Is it a shock during the BG, FG update? | 추가 |  |  |  | O
| 수정 | 보조배터리 연동기능 | BAT_047 | [eAGM+P-LBM 사양] 녹화 시작 시 SOC 비교 | (1) eAGM: 0시간(0%), P-LBM: 1시간 이상인 경우 녹화수행 → eAGM 범위 세분화 | (1) Recording is performed when eAGM is 0 hours (0%) or P-LBM is 1 hour or more → eAGM range is subdivided | 수정 |  |  |  | O
| 수정 | 보조배터리 연동기능 | BAT_047 | [eAGM+P-LBM 사양] 녹화 시작 시 SOC 비교 | P-LBM SOC 미정의 값(0x00, 0xFF) 수신 조건 → P-LBM SOC 미정의 값(0xFF) 수신 | Condition for receiving P-LBM SOC undefined value (0x00, 0xFF) → Reception of P-LBM SOC undefined value (0xFF) | 수정 |  |  |  | O
| 수정 | 보조배터리 연동기능 | BAT_047 | [eAGM+P-LBM 사양] 녹화 시작 시 SOC 비교 | e-AGM SOC 미정의 값(0x00, 0xFF) 수신 조건 → e-AGM SOC 미정의 값(0xFF) 수신 | e-AGM SOC Undefined Value (0x00, 0xFF) Reception Condition → e-AGM SOC Undefined Value (0xFF) Reception | 수정 |  |  |  | O
| 추가 | 보조배터리 연동기능 | BAT_047 | [eAGM+P-LBM 사양] 녹화 시작 시 SOC 비교 (주차 중 동작 감지 녹화) | (1-1) eAGM: 0시간(0%), P-LBM: 1시간 이상인 경우 녹화수행 | (1-1) eAGM: Recording performed if 0 hours (0%), P-LBM: 1 hour or more | 추가 |  |  |  | O
| 추가 | 보조배터리 연동기능 | BAT_047 | [eAGM+P-LBM 사양] 녹화 시작 시 SOC 비교 (주차 중 동작 감지 녹화) | (1-2) eAGM: 0시간(65% 이하), P-LBM: 1시간 이상인 경우 녹화 미수행 | (1-2) eAGM: Recording not performed if 0 hours (65% or less), P-LBM: 1 hour or more | 추가 |  |  |  | O
| 추가 | 보조배터리 연동기능 | BAT_047 | [eAGM+P-LBM 사양] 녹화 시작 시 SOC 비교 (주차 중 동작 감지 녹화) | (1-3) eAGM: 0시간(66%~69%) , P-LBM: 1시간 이상인 경우 녹화수행 | (1-3) eAGM: Recording performed if 0 hours (66%~69%), P-LBM: 1 hour or more | 추가 |  |  |  | O
| 추가 | 보조배터리 연동기능 | BAT_047 | [eAGM+P-LBM 사양] 녹화 시작 시 SOC 비교 (주차 중 동작 감지 녹화) | (2-2) eAGM: 1시간 이상, P-LBM: 0시간인 경우 녹화수행 | (2-2) Recording performed when eAGM is 1 hour or more, and P-LBM is 0 hours | 추가 |  |  |  | O
| 추가 | 보조배터리 연동기능 | BAT_047 | [eAGM+P-LBM 사양] 녹화 시작 시 SOC 비교 (주차 중 동작 감지 녹화) | (2-3) eAGM, P-LBM: 0시간인 경우 녹화 미수행 | (2-3) eAGM, P-LBM: Recording not performed if hours are 0 | 추가 |  |  |  | O
| 추가 | 보조배터리 연동기능 | BAT_047 | [eAGM+P-LBM 사양] 녹화 시작 시 SOC 비교 (주차 중 동작 감지 녹화) | (2-1) eAGM, P-LBM 1 시간 이상인 경우 P-LBM 우선 사용 | (2-1) If eAGM and P-LBM are 1 hour or longer, use P-LBM first. | 추가 |  |  |  | O
| 추가 | 보조배터리 연동기능 | BAT_047 | [eAGM+P-LBM 사양] 녹화 시작 시 SOC 비교 (주차 중 동작 감지 녹화) | P-LBM SOC 미정의 값(0x00, 0xFF) 수신 조건 | P-LBM SOC Receive condition for undefined value (0x00, 0xFF) | 추가 |  |  |  | O
| 추가 | 보조배터리 연동기능 | BAT_047 | [eAGM+P-LBM 사양] 녹화 시작 시 SOC 비교 (주차 중 동작 감지 녹화) | e-AGM SOC 미정의 값 (0xFF) 수신 조건 | e-AGM SOC Undefined Value (0xFF) Receive Condition | 추가 |  |  |  | O
| 추가 | 보조배터리 연동기능 | BAT_047 | [eAGM+P-LBM 사양] 녹화 시작 시 SOC 비교 (주차 중 동작 감지 녹화) | P-LBM 인식불가 조건 | P-LBM unrecognizable conditions | 추가 |  |  |  | O
| 수정 | 보조배터리 연동기능 | BAT_050 | [eAGM+P-LBM 사양] P-LBM 녹화 중 SOC 비교(remote Wake up) | P-LBM으로 녹화 중 remote Wake up(P-LBM 유지) eAGM 0시간 → eAGM: 0시간(65% 이하)녹화 미수행 조건 추가 | While recording with P-LBM, remote Wake up (maintain P-LBM) eAGM 0 hours → Added condition for eAGM: 0 hours (65% or less) to not record | 수정 |  |  |  | O
| 추가 | 보조배터리 연동기능 | BAT_050 | [eAGM+P-LBM 사양] P-LBM 녹화 중 SOC 비교(remote Wake up) (주차 중 동작 감지 녹화) | P-LBM으로 녹화 중 remote Wake up(P-LBM 유지) 모두 가능 | Remote Wake-up (P-LBM maintenance) is possible while recording with P-LBM. | 추가 |  |  |  | O
| 추가 | 보조배터리 연동기능 | BAT_050 | [eAGM+P-LBM 사양] P-LBM 녹화 중 SOC 비교(remote Wake up) (주차 중 동작 감지 녹화) | P-LBM으로 녹화 중 remote Wake up(P-LBM 유지) eAGM 0시간( eAGM = 66%~69% ) | Remote Wake up (Maintain P-LBM) while recording with P-LBM eAGM 0 hours ( eAGM = 66%~69%) | 추가 |  |  |  | O
| 추가 | 보조배터리 연동기능 | BAT_050 | [eAGM+P-LBM 사양] P-LBM 녹화 중 SOC 비교(remote Wake up) (주차 중 동작 감지 녹화) | P-LBM으로 녹화 중 remote Wake up(P-LBM 유지) eAGM 0시간( eAGM = 65% 이하 ) | Remote Wake up (Maintain P-LBM) while recording in P-LBM eAGM 0 hours ( eAGM = 65% or less ) | 추가 |  |  |  | O
| 추가 | 보조배터리 연동기능 | BAT_050 | [eAGM+P-LBM 사양] P-LBM 녹화 중 SOC 비교(remote Wake up) (주차 중 동작 감지 녹화) | 배터리 부족으로 주차 중 상시 녹화 종료 후 remote Wake up P-LBM, eAGM 1시간 | After stopping continuous recording while parked due to low battery, remote wake-up P-LBM, eAGM 1 hour | 추가 |  |  |  | O
| 추가 | 보조배터리 연동기능 | BAT_050 | [eAGM+P-LBM 사양] P-LBM 녹화 중 SOC 비교(remote Wake up) (주차 중 동작 감지 녹화) | P-LBM으로 녹화 중 remote Wake up(eAGM 전환) P-LBM 0시간 | Remote Wake up while recording with P-LBM (eAGM switch) P-LBM 0 hours | 추가 |  |  |  | O
| 추가 | 보조배터리 연동기능 | BAT_050 | [eAGM+P-LBM 사양] P-LBM 녹화 중 SOC 비교(remote Wake up) (주차 중 동작 감지 녹화) | P-LBM으로 녹화 중 remote Wake up 후 P-LBM 탈거 | Remove P-LBM after remote wake-up while recording with P-LBM | 추가 |  |  |  | O
| 추가 | 보조배터리 연동기능 | BAT_050 | [eAGM+P-LBM 사양] P-LBM 녹화 중 SOC 비교(remote Wake up) (주차 중 동작 감지 녹화) | P-LBM으로 녹화 중 eAGM 탈거 후 remote Wake up | Remote Wake Up after removing eAGM while recording with P-LBM | 추가 |  |  |  | O
3.59 | 추가 | 진단서비스(3) | 13039 ~ 13040, 13044 ~ 13045, 13048 ~ 13059. 13061 | SecurityAccess ($27) - Seed 요청 | Seed 요청 시 난수값 0 인지 아닌지 판단하는 판정조건 추가 | Added a determination condition to check whether the random value is 0 when requesting a Seed. | 추가 |  | 2025-05-23 |  | O
3.6 | 수정 | 주행 중 녹화 기능 | OWD_003 | [주행 중 상시 녹화] - (3) | 3세대 사양 정보 추가 (STEP4) | Added 3rd Generation Specification Information (STEP 4) | 수정 |  | 2025-05-30 |  | O
| 수정 |  | OWD_011 | [주행 중 이벤트 녹화] - (3) | 3세대 사양 정보 추가 (STEP3) | 3rd Generation Spec Information Added (STEP 3) | 수정 |  |  |  | O
| 수정 |  | OWD_019 | [주행 중 수동 이벤트 스위치 녹화] 녹화파일 연속 생성 확인 | 3세대 사양 정보 추가 (STEP4) | Added 3rd Generation Specification Information (STEP 4) | 수정 |  |  |  | O
| 수정 |  | OWD_025 | [타임랩스 녹화] (1) : 녹화시작(BLTN_CAM mode) | 3세대 사양 정보 추가 (STEP11) | 3rd Generation Spec Information Added (STEP 11) | 수정 |  |  |  | O
| 추가 |  | OWD_048 | [DCM 출력 확인] : 작동 상태 확인 | DCM 테스트 케이스 추가 | Add DCM test cases | 추가 |  |  |  | O
| 추가 |  | OWD_049 | [DCM 출력 확인] : 영향성 확인 | DCM 테스트 케이스 추가 | Add DCM test cases | 추가 |  |  |  | O
| 수정 | 주차 후 녹화 기능 | OWP_003 | [주차 중 상시 녹화] : 풀타임 녹화 | 3세대 사양 정보 추가 (STEP8) | 3rd Generation Spec Information Added (STEP 8) | 수정 |  |  |  | O
| 수정 |  | OWP_007 | [주차 중 이벤트 녹화] | 3세대 사양 정보 추가 (STEP14) | 3rd Generation Spec Information Added (STEP 14) | 수정 |  |  |  | O
| 수정 |  | OWP_014 | [주차 중 이벤트 스위치 녹화] : 기본확인(이벤트녹화설정 ON) | 3세대 사양 정보 추가 (STEP13) | 3rd Generation Spec Information Added (STEP 13) | 수정 |  |  |  | O
| 수정 |  | OWP_017 | [주차 중 동작 감지 녹화] | 3세대 사양 정보 추가 (STEP14) | 3rd Generation Spec Information Added (STEP 14) | 수정 |  |  |  | O
| 추가 |  | OWP_024 | [초저전력 녹화] 설정 ON / OFF | 초저전력 테스트 케이스 추가 | Added ultra-low power test cases | 추가 |  |  |  | O
| 추가 |  | OWP_024 | [초저전력 녹화] 설정 상태 확인 | 초저전력 테스트 케이스 추가 | Added ultra-low power test cases | 추가 |  |  |  | O
| 추가 | HU 연동 기능 | HU_007 | [카메라 각도 설정] 후방카메라 실시간 화면 | 후방 카메라 각도 설정 시 DCM 적용 여부 추가 (STEP13) | Added DCM application option when setting rear camera angle (STEP 13) | 추가 |  |  |  | O
| 추가 |  | HU_007 | [카메라 각도 설정] 후방카메라 실시간 화면 | B+ 리셋 후 DCM 영상 출력 화면 반복 확인 추가 (STEP15) | Added repeated verification of DCM video output screen after B+ reset (STEP 15) | 추가 |  |  |  | O
| 수정 |  | HU_027 -> 008 | [주차 중 동작 감지 녹화 설정] : HU_BLTN_CAM_01_00ms | 중복 T/C ID 제거 후 HU_008 변경 | Change HU_008 after removing duplicate T/C IDs | 수정 |  |  |  | O
| 추가 |  | HU_027 | [LVDS 영상출력] - AR 내비(3세대) | 3세대 AR 네비 출력 확인 테스트 케이스 추가 | Added 3rd Generation AR Navigation Output Verification Test Case | 추가 |  |  |  | O
| 수정 |  | HU_030 | [LVDS 영상출력] 와이퍼 Motion Detect ON/OFF | 3세대 사양 정보 추가 (STEP1 ~4) | 3rd Generation Spec Information Added (STEP 1 ~ 4) | 수정 |  |  |  | O
| 수정 |  | HU_031 | [영상 출력 FPS 확인] : 실시간 영상, AR Navi | 3세대 사양 정보 추가 (STEP1, 2) | 3rd Generation Specification Information Added (STEP 1, 2) | 수정 |  |  |  | O
| 추가 |  | HU_046 | [초저전력 녹화 설정] : HU_BLTN_CAM_01_00ms (0x7E) | BLTN_CAM_Rec_LPE_NvalueSet 동작 여부 확인 추가 | Added check for BLTN_CAM_Rec_LPE_NvalueSet operation | 추가 |  |  |  | O
| 추가 | 모바일 앱 연동기능 | APP_010 | [휴대폰 영상재생] (1) : 전/후방 전환 및 재생 | 측방 카메라 영상 확인 케이스 추가 (STEP3, 6, 9, 12, 14) | Added side camera video verification cases (STEP3, 6, 9, 12, 14) | 추가 |  |  |  | O
| 추가 |  | APP_011 | [휴대폰 영상재생] (2) : 재생 중 프로그래스바 탐색 | 측방 카메라 영상 확인 케이스 추가 (STEP3, 6, 9, 12, 14) | Added side camera video verification cases (STEP3, 6, 9, 12, 14) | 추가 |  |  |  | O
| 추가 |  | APP_012 | [휴대폰 영상재생] (3) : 전/후방 전환 및 일시정지 | 측방 카메라 영상 확인 케이스 추가 (STEP3, 6, 9, 12, 14) | Added side camera video verification cases (STEP3, 6, 9, 12, 14) | 추가 |  |  |  | O
| 추가 |  | APP_015 | [설정] (2) : 주차 중 상시 녹화 설정 | 초저전력 모드 설정 케이스 추가 (STEP20) | Added Ultra-Low Power Mode Setting Cases (STEP 20) | 추가 |  |  |  | O
| 추가 | 표시 관련 서비스 | IND_007 | 녹화동작 상태 신호 | 초저전력 녹화 상태정보 확인 추가 (STEP17, 18) | Added check for ultra-low power recording status (STEP 17, 18) | 추가 |  |  |  | O
| 추가 |  | IND_012 | 카메라 렌즈 오염 경고 설정 | 카메라 렌즈 오염 경고 설정 케이스 추가 | Add camera lens contamination warning setting case | 추가 |  |  |  | O
| 추가 |  | IND_013 | [빌트인캠 상태 정보] BLTN_CAM_State | 3세대 빌트인캠 상태정보 확인 케이스 추가 | Added case for checking 3rd generation built-in cam status information | 추가 |  |  |  | O
| 추가 |  | IND_014 | 카메라 상태 정보 - 측방 카메라 | 측방 카메라 상태 정보 확인 케이스 추가 | Add case to check side camera status information | 추가 |  |  |  | O
| 추가 | 파일 재생 및 편집 | FIL_012 | [녹화파일 FPS 확인] : 초저전력 녹화 | 초저전력 녹화 FPS 확인 케이스 추가 | Added ultra-low power recording FPS verification case | 추가 |  |  |  | O
| 추가 |  | FIL_005 | 음성 녹화 기능 | 초저전력 녹화 영상 내 음성 싱크 확인 케이스 추가 (STEP12) | Added case to check audio sync in ultra-low power recorded video (STEP 12) | 추가 |  |  |  | O
| 수정 |  | FIL_009 | [저장 파일 포맷] | 3세대 사양 정보 추가 (STEP12) | 3rd Generation Spec Information Added (STEP 12) | 수정 |  |  |  | O
| 추가 | 저장메모리 및 파일관리 | MEM_049 | [주행/주차 중 스위치 이벤트 영상 저장 사양 확인] (3세대) | 3세대 영상 저장 사양 확인 케이스 추가 | Check 3rd generation video storage specifications, add case | 추가 |  |  |  | O
| 추가 |  | MEM_050 | [주행/주차 중 스위치 이벤트 영상 저장 사양 확인] (3세대) | 3세대 영상 저장 사양 확인 케이스 추가 | Check 3rd generation video storage specifications, add case | 추가 |  |  |  | O
| 추가 |  | MEM_051 | [주행/주차 중 스위치 이벤트 영상 저장 사양 확인] (3세대) | 3세대 영상 저장 사양 확인 케이스 추가 | Check 3rd generation video storage specifications, add case | 추가 |  |  |  | O
| 추가 |  | MEM_052 | [주행/주차 중 스위치 이벤트 영상 저장 사양 확인] (3세대) | 3세대 영상 저장 사양 확인 케이스 추가 | Check 3rd generation video storage specifications, add case | 추가 |  |  |  | O
| 추가 |  | MEM_053 | [주행/주차 중 스위치 이벤트 영상 저장 사양 확인] (3세대) | 3세대 영상 저장 사양 확인 케이스 추가 | Check 3rd generation video storage specifications, add case | 추가 |  |  |  | O
| 추가 |  | MEM_054 | [주행/주차 중 스위치 이벤트 영상 저장 사양 확인] (3세대) | 3세대 영상 저장 사양 확인 케이스 추가 | Check 3rd generation video storage specifications, add case | 추가 |  |  |  | O
| 추가 |  | MEM_049 | [초저전력 녹화] - SD카드 사용자 조건 (1) | 3세대 초저전력 SD카드 사용자 조건 케이스 추가 | Addition of 3rd Generation Ultra-Low Power SD Card User Condition Cases | 추가 |  |  |  | O
| 추가 |  | MEM_050 | [초저전력 녹화] - SD카드 사용자 조건 (2) | 3세대 초저전력 SD카드 사용자 조건 케이스 추가 | Addition of 3rd Generation Ultra-Low Power SD Card User Condition Cases | 추가 |  |  |  | O
| 추가 |  | MEM_051 | [초저전력 녹화] - SD카드 사용자 조건 (3) | 3세대 초저전력 SD카드 사용자 조건 케이스 추가 | Addition of 3rd Generation Ultra-Low Power SD Card User Condition Cases | 추가 |  |  |  | O
| 추가 | 녹화 외 기본기능 | BAS_007 | [업데이트 시나리오] - Update 완료 | 3세대 업데이트 완료 확인 케이스 추가 | Added case confirming 3rd generation update completion | 추가 |  |  |  | O
| 추가 | 동작 성능 | PER_044 | [소비전력 측정] - 3세대 | 3세대 소비전력 측정 케이스 추가 | Added 3rd generation power consumption measurement case | 추가 |  |  |  | O
| 추가 |  | PER_045 | [카메라 탈거 시 녹화 영향성] | [초저전력 녹화] 카메라 탈거 시 녹화 영향성 케이스 추가 | [Ultra-low Power Recording] Added case to mitigate recording impact when camera is removed | 추가 |  |  |  | O
| 추가 | 비기능 외 | ETC_020 | [CANFD 메시지 별 시그널 출력여부 확인] - 2 | 3세대 신규 시그널 추가 (미검증 음영 처리) STEP39 ~43 | Added New 3rd Generation Signals (Unverified Shaded) STEP 39 ~ 43 | 추가 |  |  |  | O
| 추가 |  | ETC_021 | [CANFD 메시지 별 시그널 출력여부 확인] - 3 | 3세대 신규 시그널 추가 (미검증 음영 처리) STEP13 ~16 | Added new 3rd generation signals (unverified shaded) STEP 13 ~ 16 | 추가 |  |  |  | O
| 추가 |  | ETC_022 | [CANFD 메시지 별 시그널 출력여부 확인] - 4 | 3세대 신규 시그널 추가 (미검증 음영 처리) STEP29 | Added New 3rd Generation Signal (Unverified Shaded) STEP 29 | 추가 |  |  |  | O
| 추가 |  | ETC_024 | [CANFD 메시지 별 시그널 출력여부 확인] - 6 | 3세대 신규 시그널 추가 (미검증 음영 처리) | New 3rd Generation Signal Added (Unverified Shaded) | 추가 |  |  |  | O
| 추가 |  | ETC_025 | [CANFD 메시지 별 시그널 출력여부 확인] - 7 | DCM 신규 시그널 추가 | Added new DCM signals | 추가 |  |  |  | O
| 추가 |  | ETC_026 | [CANFD 메시지 별 시그널 출력여부 확인] - 8 | DCM 신규 시그널 추가 | Added new DCM signals | 추가 |  |  |  | O
| 추가 |  | ETC_027 | [CANFD 메시지 별 시그널 출력여부 확인] - 9 | DCM 신규 시그널 추가 | Added new DCM signals | 추가 |  |  |  | O
| 추가 |  | ETC_028 | [CANFD 메시지 별 시그널 출력여부 확인] - 10 | DCM 신규 시그널 추가 | Added new DCM signals | 추가 |  |  |  | O
| 추가 | 차량정보 저장기능 | INF_011 | [차량 주행데이터 저장] : 방향지시등 | 전자바디E2.0 , E3.0 아키텍처 적용 차량 방향지시등 신호 구분 및 추가(전자바디 E3.0 아키텍처 적용 차량 TC 추가) | Differentiation and addition of turn signal for vehicles with Electronic Body E2.0 and E3.0 architectures (Addition of TC for vehicles with Electronic Body E3.0 architecture) | 추가 |  | 2025-06-11 |  | O
| 수정 | 보조배터리 연동기능 | BAT_047 | [eAGM+P-LBM 사양] 녹화 시작 시 SOC 비교 | eAGM : 65% 이하인 경우 녹화 유무 수정 | eAGM: Modify recording status when 65% or lower | 수정 |  | 2025-06-16 |  | O
3.7 | 수정 | 주행 중 녹화 기능 | OWD_035 | [퍼포먼스 녹화] - (2) | 퍼포먼스 녹화 사양 확정 반영(전/후방 카메라 LED 0.5Hz, 수동 IND ON) | Confirmed performance recording specifications reflected (Front/Rear camera LED 0.5Hz, Manual IND ON) | 수정 |  | 2025-06-17 |  | O
|  |  | OWD_038 | [퍼포먼스 녹화 중 영향성] - (1) | 퍼포먼스 녹화 사양 확정 반영(전/후방 카메라 LED 0.5Hz, 수동 IND ON) | Confirmed performance recording specifications reflected (Front/Rear camera LED 0.5Hz, Manual IND ON) | 수정 |  |  |  | O
|  |  | OWD_043 | 퍼포먼스 녹화 중 수동이벤트 미동작 확인 | 퍼포먼스 녹화 사양 확정 반영(전/후방 카메라 LED 0.5Hz, 수동 IND ON) | Confirmed performance recording specifications reflected (Front/Rear camera LED 0.5Hz, Manual IND ON) | 수정 |  |  |  | O
|  | 동작 성능 | PER_028 | [이벤트 스위치] 인디케이터 출력 확인 | 퍼포먼스 녹화 사양 확정 반영(전/후방 카메라 LED 0.5Hz, 수동 IND ON) | Confirmed performance recording specifications reflected (Front/Rear camera LED 0.5Hz, Manual IND ON) | 수정 |  |  |  | O
|  | HU 연동기능 | HU_039 | 퍼포먼스 녹화 - 미정의 값 | 미사용 신호로 삭제 | Deleted as unused signal | 삭제 |  |  |  | O
|  |  | HU_042 | [BLTN_CAM 초기화시간] - 퍼포먼스 녹화 | STEP 1, 2 삭제 | Delete STEP 1, 2 | 삭제 |  |  |  | O
|  | 저장메모리 및 파일관리 | MEM_019 | SD 카드 안전하게 제거 | STEP 2 삭제 | STEP 2 Delete | 삭제 |  |  |  | O
|  | 동작 성능 | PER_002 | [전원 조건 별 동작 모드] | STEP 7~10 삭제 | Delete STEP 7~10 | 삭제 |  |  |  | O
|  | 모바일 앱 연동기능 | APP_014~019 | [설정] (1) ~ (6) | 미지원 기능으로 삭제 | Deleted as an unsupported feature | 삭제 |  |  |  | O
|  | 차량정보 저장기능 | INF_019 | [주행정보 OSD기록 정합성 확인] : 퍼포먼스 | 퍼포먼스 기어 표시 사양 변경 (수동/자동) | Performance Gear Display Specification Change (Manual/Automatic) | 수정 |  |  |  | O
|  | 동작 성능 | PER_043 | 차량 단위 리셋 동작 확인 [2.5세대] | 차량 단위 리셋 신호 인가 시 미동작 확인 | Verification of non-operation upon application of vehicle-unit reset signal | 수정 |  |  |  | O
|  | 표시 관련 서비스 | IND_005 | [주차 중 충격 이벤트 저장 횟수] | 보조배터리 탈거 상태 시 COUNT 확인 | Check COUNT when auxiliary battery is removed | 수정 |  |  |  | O
|  | HU 연동기능 | HU_043 | [사용자프로필 설정] | 기대값 수정 | Expected value adjustment | 수정 |  |  |  | O
|  | 보조배터리 연동기능 | BAT_043 | [eAGM 배터리_주차 중 상시 녹화 동작 사양] - (7) | BLTN_CAM_Oprable_time 기대값 수정 | Modify BLTN_CAM_Oprable_time expectation | 수정 |  |  |  | O
|  | 표시 관련 서비스 | IND_002 | [ccNC 팝업 요청] BLTN_CAM_PopUp_Req | 퍼포먼스 녹화 불가 알림 추가 | Added notification that performance recording is unavailable | 추가 |  |  |  | O
3.71 | 수정 | 보조배터리 연동기능 | BAT_047 | [eAGM+P-LBM 사양] 녹화 시작 시 SOC 비교 (주차 중 동작 감지 녹화) | eAGM : 65% 이하인 경우, 주차 중 동작 감지 녹화 강제 종료 → P-LBM 값이 충분하면 주차 중 동작 감지 녹화 동작 | eAGM: If 65% or lower, force termination of motion detection recording while parked → If P-LBM value is sufficient, motion detection recording while parked begins | 수정 |  | 2025-06-27 |  | O
|  | 보조배터리 연동기능 | BAT_047 | e-AGM SOC 미정의 값 (0xFF) 수신 조건 | eAGM : 65% 이하인 경우, 주차 중 동작 감지 녹화 강제 종료 → P-LBM 값이 충분하면 주차 중 동작 감지 녹화 동작 | eAGM: If 65% or lower, force termination of motion detection recording while parked → If P-LBM value is sufficient, motion detection recording while parked begins | 수정 |  |  |  | O
|  | 보조배터리 연동기능 | BAT_050 | [eAGM+P-LBM 사양] P-LBM 녹화 중 SOC 비교(remote Wake up) (주차 중 동작 감지 녹화) | eAGM : 65% 이하인 경우, 주차 중 동작 감지 녹화 강제 종료 → P-LBM 값이 충분하면 주차 중 동작 감지 녹화 동작 | eAGM: If 65% or lower, force termination of motion detection recording while parked → If P-LBM value is sufficient, motion detection recording while parked begins | 수정 |  |  |  | O
| 추가 | 보조배터리 연동기능 | BAT_050 | [eAGM+P-LBM 사양] P-LBM 녹화 중 SOC 비교(remote Wake up) (주차 중 동작 감지 녹화) | PLBM, EAGM : FF 송출 시 동작 TC 추가 | PLBM, EAGM: Add operation TC when transmitting FF | 추가 |  |  |  | O
3.72 | 추가 | 보조배터리 연동기능 | BAT_055 | [M-LBM 적용 차종] 녹화 동작 사양 -1 | MBLM SOC값에 따른 주차 중 상시 녹화 사양 TC추가 | Addition of TC for continuous recording during parking based on MBLM SOC value | 추가 |  | 2025-07-08 |  | O
| 수정 | 보조배터리 연동기능 | BAT_056 | [M-LBM 적용 차종] 녹화 동작 사양 -2 | MLBM SOC값에 따른 모션 녹화 동작 사양 수정 | Modification of motion recording operation specifications based on MLBM SOC value | 수정 |  |  |  | O
| 추가 | 보조배터리 연동기능 | BAT_057 | [M-LBM 적용 차종] 녹화 동작 사양 -3 | MLBM 적용 차종 주차 중 상시 녹화 종료 조건 TC 추가 | Added TC for continuous recording termination condition while parked on MLBM-compatible vehicle models | 추가 |  |  |  | O
| 추가 | 보조배터리 연동기능 | BAT_058 | [M-LBM 적용 차종] 녹화 동작 사양 -4 | MLBM 적용 차종 모션 녹화 종료 조건 TC 추가 | Add TC for motion recording termination condition in MLBM-compatible vehicle models | 추가 |  |  |  | O
3.73 | 수정 | 차량정보 저장기능 | INF_009 | [주행정보 OSD기록 정합성 확인] : 주행/주차 수동 이벤트 | 주차 중 수동 이벤트 녹화 동작 시 주행정보 사양에서 기어 "P" 단 표시 삭제 (스탬핑 정보 사양에서 기어 미표시) | Removed "P" gear display from driving information specifications when manual event recording is active while parked (gear not displayed in stamping information specifications) | 수정 |  | 2025-07-15 |  | O
3.74 | 추가 | 표시 관련 서비스 | IND_002 | [ccNC 팝업 요청] BLTN_CAM_PopUp_Req | 타임랩스 녹화 불가 알림 TC 추가 | Added TC for time-lapse recording unavailable notification | 추가 |  | 2025-07-15 |  | O
3.74 | 추가 | 저장메모리 및 파일관리 | MEM_052 | Write 불가 상태 SD카드 사용시 알림 확인 | Write 불가능한 불량 SD카드 이용시 알림 TC 추가 | Added TC for notification when using a defective SD card that cannot be written to | 추가 |  | 2025-07-15 |  | O
3.75 | 추가 | 진단서비스(1) | DIA_040 | SID 22 [$A221] 주차 중 상시 녹화 정보 취득 | 신규 진단 서비스 A221(주차 중 상시 녹화 정보 취득) 추가 | Addition of new diagnostic service A221 (acquisition of continuous recording information while parked) | 추가 |  | 2025-07-22 |  | O
3.76 | 추가 | 차량정보 저장기능 | INF_019 | [주행정보 OSD기록 정합성 확인] : 퍼포먼스 | 변속 모드 별 표시 방식 변경, Not dectect 시 사양 변경 | Changes in display method by transmission mode, changes in specifications when not detected | 추가 |  | 2025-08-05 |  | O
| 추가 | 주행 중 녹화 기능 | OWD_038 | [퍼포먼스 녹화 중 영향성] - (1) | ccNc의 리셋 등에 의하여 some/ip disconnect 감지 시 퍼포먼스 녹화 종료 사양 추가 | Added a specification to terminate performance recording when some/ip disconnect is detected due to ccNc reset, etc. | 추가 |  |  |  | O
3.77 | 추가 | 저장메모리 및 파일관리 | MEM_038 | [SD카드 사용자 조건] (1) | PC에서 썸네일만 삭제 후 SD카드 장착 시 썸네일 생성 확인 TC 추가 | Add TC to verify thumbnail generation when SD card is inserted after deleting only thumbnails from PC | 추가 |  | 2025-08-08 |  | O
| 수정 | 주차 후 녹화 기능 | OWP_021 | [모션 감지 범위 설정 확인] 주차 중 모션감지 범위 설정 Lv2 | 유럽향 모션 감지 범위 설정 확인값 변경 BLTN_CAM_RanSet_PMDR=0x3 → 0x2 | Change European-specific motion detection range setting check value BLTN_CAM_RanSet_PMDR=0x3 → 0x2 | 수정 |  | 2025-08-25 |  | O
3.78 | 수정 | HU 연동기능 | HU_043 | [사용자프로필 설정] | 수행절차, 기대값 수정 | Execution procedure, expected value modification | 수정 |  | 2025-08-27 |  | O
|  | 커넥티드 관련 서비스 | CCS_011 | [영상 저장 사양 확인] : CCS 파일 사양 | 수행절차 수정 저장 경로 변경 /tmp → /mnt/data/video) | Modify execution procedure, change save path /tmp → /mnt/data/video) | 수정
| 추가 | HU 연동 기능 | HU_036 | [언어 및 지역연동] | BLTN_CAM_DistributeInfo 신호 추가 | Add BLTN_CAM_DistributeInfo signal | 추가
|  | 주행 중 녹화 기능 | OWD_050 | [주행 중 수동 이벤트 스위치 녹화] 터치 스위치 고장 정보 신호 | MAR_SoftKeyEnable / MAR_SoftKeySystemFailStatus 신호 확인 추가 | Added checks for MAR_SoftKeyEnable / MAR_SoftKeySystemFailStatus signals | 추가
|  | 주차 후 녹화 기능 | OWP_017 | [주차 중 동작 감지 녹화] | BLTN_CAM_PMD_Count 신호 확인 추가 | Added BLTN_CAM_PMD_Count signal check | 추가
|  | 주행 중 녹화 기능 | OWD_051 | [타임랩스 녹화] (8) : 터치 스위치 고장 정보 신호 | TML_SoftKeyEnable / TML_SoftKeySystemFailStatus 신호 확인 추가 | Added checks for TML_SoftKeyEnable / TML_SoftKeySystemFailStatus signals | 추가
|  | HU 연동 기능 | HU_047 | [ssfs 통신] ssfs 통신 방향 | HU_SSHFS_StrictHostKeyCheck1 신호 확인 추가 | Added HU_SSHFS_StrictHostKeyCheck1 signal check | 추가
|  | 모바일 앱 연동기능 | APP_020 | [스트리밍 기능 설정] | BLTN_CAM_RecSet_STRM 신호 확인 추가 | Added BLTN_CAM_RecSet_STRM signal check | 추가
3.79 | 추가 | 주차 후 녹화 기능 | OWP_025 | 카메라 탈거 및 장착 영향성 | 서스펜드 모드 상태에서 전/후방 카메라 탈착 | Detach front/rear cameras in suspend mode | 추가 |  | 2025-09-12 |  | O
[5 empty] | 네트워크 상태에 따른 전/ 후방 카메라 탈착 영향성 확인 | Verification of the impact of network status on front/rear camera detachment | 추가
[5 empty] | 서스펜드 모드 진입 시점에 전/후방 카메라 탈착 | Front/rear cameras detach when entering suspend mode | 추가
[5 empty] | 주차 모션 대기 상태에서 전/후방 카메라 탈착 | Front/rear camera detachment in parking motion standby mode | 추가
[5 empty] | 전/후방 카메라 탈착으로 인한 WAKE UP 상태에서 ccs동작 | CCS operation in WAKE UP state due to front/rear camera detachment | 추가
3.8 | 추가 | 동작 성능 | PER_044 | 녹화 기능 확인 [악의 조건] | 주차 중 상시 녹화 동작 리셋 확인 | Check parking continuous recording operation reset | 추가 |  | 2025-09-22 |  | O
[5 empty] | 주행 중 상시 녹화 동작 리셋 확인 | Check drive-while-recording operation reset | 추가 |  |  |  | O
3.81 | 추가 | DCM 연동기능 | DCM_001~041 | DCM 연동 기능 항목 | DCM 연동 신규 사양으로 TC 추가 | TC added with new DCM integration specifications | 추가 |  | 2025-09-29 |  | O
3.82 | 수정 | 녹화 외 기본기능 | BAS_019 | 카메라 리커버리 업데이트 동작 | 카메라 리커버리 동작 로직 개선 내용 반영 (BICIM2-1026) | Improvements to camera recovery operation logic reflected (BICIM2-1026) | 수정 |  | 2025-10-28 |  | O
3.83 | 추가 | 저장메모리 및 파일관리 | MEM_039 | [SD카드 사용자 조건] (2) | 썸네일 생성 타이밍에 SD카드 탈차 강건화 (CE1 PE 메뉴 진입 불가 이슈 강건화) | Hardening SD card removal during thumbnail generation timing (Hardening CE1 PE menu inaccessibility issue) | 추가 |  | 2025-10-29 |  | O
3.84 | 추가 | 보조배터리 연동기능 | BAT_036 | [eAGM 배터리_주차 중 상시 녹화 동작 사양] : 녹화설정 및 기능 | '고전압 배터리 사용 주차 중 상시 녹화' 일회성 차좋 이전 값 유지 사양 변경 | Continuous recording while parked using high-voltage battery' One-time Car Good previous value retention specification change | 추가 |  | 2025-10-29 |  | O
| 수정 | 주행 중 녹화기능 | OWD_051 | [타임랩스 녹화] (8) : 터치 스위치 고장 정보 신호 | TML_SoftKeyEnable / TML_SoftKeySystemFailStatus 신호 확인 추가 | Added checks for TML_SoftKeyEnable / TML_SoftKeySystemFailStatus signals | 수정 |  | 2025-10-29 |  | O
| 추가 | 보조배터리 연동기능 | BAT_046 | [eAGM 배터리_주차 중 상시 녹화 동작 사양] : 녹화설정 및 기능 | 주차 중 상시 녹화 중 SoC Invalid 수신 후 주차 중 상시 녹화 조기 종료 후 SoC 값 갱신 | Update SoC value after early termination of continuous recording while parked if SoC Invalid is received. | 추가 |  | 2025-10-29 |  | O
| 삭제 | 보조배터리 연동기능 | BAT_041 | [eAGM 배터리_주차 중 상시 녹화 동작 사양] - (5) | SOC Invalid(0x65~0xFE) 값 동작 변경에따른 TC 삭제 | Delete TC due to behavior change of SOC Invalid (0x65~0xFE) values | 삭제 |  | 2025-10-29 |  | O
| 추가 | 보조배터리 연동기능 | BAT_032 | [보조배터리 잔량 표시] eAGM 배터리(B+ Pin 입력] | eAGM SOC 타임아웃에 대한 동작 추가(ICU_BS2SOC) | Added behavior for eAGM SOC timeout (ICU_BS2SOC) | 추가 |  | 2025-10-29 |  | O
| 추가 | 보조배터리 연동기능 | BAT_033 | [보조배터리 잔량 표시] eAGM 배터리(B+ Pin 입력] | eAGM SOC 타임아웃에 대한 동작 추가(BAT_SOCVAL) | Added behavior for eAGM SOC timeout (BAT_SOCVAL) | 추가 |  | 2025-10-29 |  | O
| 추가 | 주차 후 녹화 기능 | OWP_017 | 주차 중 동작 감지 녹화] | BLTN_CAM_RecSta_PMD =0X2 시그널 녹화 중과 작동 중 구분 | BLTN_CAM_RecSta_PMD = 0X2 Distinguishes between signal recording and operation | 추가 |  | 2025-10-29 |  | O
| 추가 | 비기능 외 | ETC_015 | [CAN 메시지 별 시그널 출력여부 확인] | CAN 시그널 출력 확인 추가( 사용하지 않는 기능) | Added CAN signal output verification (unused feature) | 추가 |  | 2025-10-29 |  | O
| 추가 | 비기능 외 | ETC_020 | [CAN 메시지 별 시그널 출력여부 확인] | CAN 시그널 출력 확인 추가( 사용하지 않는 기능) | Added CAN signal output verification (unused feature) | 추가 |  | 2025-10-29 |  | O
| 추가 | 비기능 외 | ETC_022 | [CAN 메시지 별 시그널 출력여부 확인] | CAN 시그널 출력 확인 추가( 사용하지 않는 기능) | Added CAN signal output verification (unused feature) | 추가 |  | 2025-10-29 |  | O
| 추가 | 비기능 외 | ETC_029 | [CAN 메시지 별 시그널 출력여부 확인] | CAN 시그널 출력 확인 추가( 사용하지 않는 기능), 신규 TC ID생성 | Added CAN signal output verification (unused feature), generated new TC ID | 추가 |  | 2025-10-29 |  | O
| 추가 | 표시 관련 서비스 | IND_011 | [초기화] : HU_MasterProfile_ResetIndex | 빌트인캠 설정값 초기화 메시지 추가, 신규 TC 아이디 생성 | Added built-in cam settings reset message, created new TC ID | 추가 |  | 2025-10-29 |  | O
| 추가 | HU 연동기능 | HU_048 | Profile Policy에 따른 프로필 설정 | New Profile Policy 적용 지역에 대한 프로필 설정 값 TC 추가 | Add Profile Setting Value TC for New Profile Policy Application Regions | 추가 |  | 2025-10-29 |  | O
3.85 | 추가 | 주차 후 녹화 기능 | OWP_008 | [주차 중 이벤트 녹화] | B+ 탈거 조건 강화 | Strengthening B+ removal conditions | 추가 |  | 2025-11-04 |  | O
3.86 | 수정 | 저장메모리 및 파일관리 | MEM_038 | [SD카드 사용자 조건] (1) | 기대값 수정 | Expected value adjustment | 수정 |  | 2025-11-04 |  | O
3.87 | 수정 | 주차 후 녹화 기능 | OWP_017 | [주차 중 동작 감지 녹화] | BLTN_CAM_RecSta_PMD 신호 사양 변경 내용 수정 | Modified BLTN_CAM_RecSta_PMD signal specification changes | 수정 |  | 2025-11-07 |  | O
| 수정 |  | OWP_025 | 카메라 탈거 및 장착 영향성 | BLTN_CAM_RecSta_PMD 신호 사양 변경 내용 수정 | Modified BLTN_CAM_RecSta_PMD signal specification changes | 수정 |  | 2025-11-07 |  | O
| 수정 |  | OWP_023 | [주차 중 동작 감지 녹화] : 개발단계 과거 이슈 | BLTN_CAM_RecSta_PMD 신호 사양 변경 내용 수정 | Modified BLTN_CAM_RecSta_PMD signal specification changes | 수정 |  | 2025-11-07 |  | O
| 추가 |  | OWP_023 | [주차 중 동작 감지 녹화] : 개발단계 과거 이슈 | BICIM2-2498, BICIM2-2531 일감 내용 반영 | Reflecting work details for BICIM2-2498 and BICIM2-2531 | 추가 |  | 2025-11-07 |  | O
| 추가 | HU 연동기능 | HU_006 | [카메라 각도 설정] 전방카메라 실시간 화면 | BICIM2-2301 일감 내용 반영 | Reflect BICIM2-2301 work details | 추가 |  | 2025-11-07 |  | O
| 추가 |  | HU_007 | [카메라 각도 설정] 후방카메라 실시간 화면 | BICIM2-2301 일감 내용 반영 | Reflect BICIM2-2301 work details | 추가 |  | 2025-11-07 |  | O
| 추가 | 녹화 외 기본기능 | BAS_011 | [업데이트] : 전원조건 조작 | 카메라 업데이트 중 B+ 리셋 (BICIM2-2297) | B+ Reset during camera update (BICIM2-2297) | 추가 |  | 2025-11-07 |  | O
| 추가 | 주차 후 녹화 기능 | OWP_002 | [주차 중 상시 녹화] 설정 ON/OFF | BICIM2-1494 일감 내용 반영 | BICIM2-1494 Work Content Reflection | 추가 |  | 2025-11-07 |  | O
| 추가 | 녹화 외 기본기능 | BAS_009 | 업데이트 중 다중 녹화 | BICIM2-1608 일감 내용 반영 | BICIM2-1608 Work Content Reflection | 추가 |  | 2025-11-07 |  | O
| 추가 | HU 연동기능 | HU_009 | [카메라 각도 설정] 녹화파일 적용여부 확인 | 첫 부팅 조건 확인 추가 (BICIM2-1971) | Added check for first boot conditions (BICIM2-1971) | 추가 |  | 2025-11-07 |  | O
| 추가 | 보조배터리 연동기능 | BAT_037 | [eAGM 배터리_주차 중 상시 녹화 동작 사양] - (1) | BICIM2-1523 일감 내용 반영 | BICIM2-1523 Work Content Reflection | 추가 |  | 2025-11-07 |  | O
| 추가 | 주차 후 녹화 기능 | OWP_023 | [주차 중 동작 감지 녹화] : 개발단계 과거 이슈 | BICIM2-1344 일감 내용 반영 | BICIM2-1344 Work Content Reflection | 추가 |  | 2025-11-07 |  | O
| 추가 |  | OWP_023 | [주차 중 동작 감지 녹화] : 개발단계 과거 이슈 | BICIM2-1379 일감 내용 반영 | Reflect BICIM2-1379 work details | 추가 |  | 2025-11-07 |  | O
| 추가 | 진단서비스 (1) | DIA_041 | $A223 (주행/주차이벤트녹화정보 취득) | 신규 진단 서비스 A223 추가 | New diagnostic service A223 added | 추가 |  | 2025-11-07 |  | O
| 수정 | DCM 연동기능 | DCM_001~040 | 주차 중 DCM 출력 | 기대값 수정 및 미해당 사양 삭제 | Modify expected values ​​and remove non-applicable specifications | 수정/삭제 |  | 2025-11-07 |  | O
3.88 | 추가 | 저장 메모리 및 파일관리 | MEM_009 | [저장공간] : 최대 저장영상 개수 | PHISON 社 128GB 저장 비율 TC 추가 | PHISON 128GB Storage Ratio TC Added | 추가 |  | 2025-11-14 |  | O
| 추가 | 저장 메모리 및 파일관리 | MEM_027 | [SD카드 제조사 별 확인] | PHISON 社 SD카드 삽입 시 인식 및 동작 TC 추가 | Added TC for recognition and operation when inserting PHISON SD card | 추가 |  | 2025-11-14 |  | O
3.89 | 추가 | 진단서비스 (1) | DIA_034 | SID 22 [$ED90] Read Non-Sleep Status Service | OTA Session, Link up/down 조건 추가 | Added OTA Session and Link up/down conditions | 추가 |  | 2025-11-17 |  | O
| 삭제 | 녹화 외 기본기능 | BAS_017 | [초기화] : 차량모드(time-out, Error) | 문구 확인 STEP 삭제 | Confirm text STEP Delete | 삭제 |  | 2025-11-17 |  | O
| 삭제 | 저장메모리 및 파일관리 | MEM_027 | [SD카드 제조사 별 확인] | DBRIDGE 社 삭제 (단종) | DBRIDGE removed (discontinued) | 삭제 |  | 2025-11-17 |  | O
| 수정 | 저장메모리 및 파일관리 | MEM_019 | [SD카드 안전하게 제거] | 기대값 수정 | Expected value adjustment | 수정 |  | 2025-11-17 |  | O
| 수정 | HU 연동기능 | HU_048 | Profile Policy에 따른 프로필 설정 | 수행 절차 상세화 | Detailed execution procedure | 수정 |  | 2025-11-17 |  | O
3.9 | 추가 | HU 연동기능 | HU_049 | Profile Policy에 따른 프로필 설정 | 기존 프로필 관련 tc에서 Profile Policy에 따른 조건별 tc 추가 | Added conditional tc based on Profile Policy to existing profile-related tc | 추가 |  | 2025-11-18 |  | O
| 수정 | 표시 관련 서비스 | IND_011 | [초기화] : HU_MasterProfile_ResetIndex | HU_MasterProfile_ResetIndex와 Profile Policy 복합 조건 STEP 추가 | Added STEP for HU_MasterProfile_ResetIndex and Profile Policy composite conditions | 수정 |  | 2025-11-18 |  | O
3.91 | 수정 | 표시 관련 서비스 | IND_011 | [초기화] : HU_MasterProfile_ResetIndex | HU_MasterProfile_ResetIndex 시그널 CW/CW만 해당되는 사양으로 수행절차 명확화 | Clarify the execution procedure for the HU_MasterProfile_ResetIndex signal as a specification applicable only to CW/CW. | 수정 |  | 2025-11-19 |  | O
3.92 | 추가 | 녹화 외 기본기능 | BAS_013 | [업데이트] 캔 부하시 업데이트 | 캔 부하상태 업데이트 시 영향성 TC 추가 | Added Impact TCs when updating CAN load status | 추가 |  | 2025-12-01 |  | O
3.92 | 추가 | 동작 성능 | PER_001 | [소비전력 측정] | 후방 60FPS 차종에 대한 주행 전력, 주차 모션 전력 사양 추가 및 수행절차 추가 | Added driving power and parking motion power specifications and execution procedures for rear 60FPS vehicle models | 추가 |  | 2025-12-08 |  | O
3.92 | 추가 | 진단서비스(1) | DIA_027 | $A230 SD Card State Service | DIA_027 004~007 해당 내용 사양서에 맞게 수정 | DIA_027 004~007 Modify the relevant content to match the specifications. | 추가 |  | 2025-12-11 |  | O
3.95 | 추가 | 모바일 앱 연동기능 | APP_001 | [WiFi 설정 초기 상태 - 비밀번호 미설정] | 커넥트 HU사양 TC 추가 | Connect HU specification TC added | 추가 |  | 2025-12-24 |  | O
3.95 | 추가 | 보조배터리 연동기능 | BAT_057,058 | 녹화동작 사양 | invalid 값 10회 연속 수신시 종료 사양에 맞게 tc수정 및 추가 | Terminate upon receiving 10 consecutive invalid values. Modify and add TC to meet specifications. | 추가 |  | 2025-12-24 |  | O
3.95 | 추가 | HU 연동기능 | HU_006.007 | 카메라 각도 조절 사양 | Conncect(CS/CW) 사양 각도조절 사양 삭제로 초기 신호값 TC 추가 | Added initial signal value TC by deleting angle adjustment specification for Connection(CS/CW) specification. | 추가 |  | 2025-12-24 |  | O
3.95 | 추가 | DCM 연동기능 | DCM_001 ~ 048 | DCM 연동 기능 항목 | TC 기대값 수정 및 사양 반영하여 TC 추가 | Added TCs by modifying expected TC values ​​and reflecting specifications | 수정/추가 |  | 2025-12-24 |  | O
3.96 | 수정 | 저장 메모리 및 파일관리 | MEM_009 | [저장공간] : 최대 저장영상 개수 | [BICIM2-2813] 128GB 저장 비율 수정 | [BICIM2-2813] 128GB Storage Ratio Correction | 수정 |  | 2026-01-06 |  | O
|  |  | MEM_038 | [SD카드 사용자 조건] (1) | [BICIM2-2982] 정품/비정품 128GB SD 카드 dummy file 생성 여부 확인 TC 추가 | [BICIM2-2982] Add TC to check for dummy file creation on genuine/non-genuine 128GB SD cards | 추가 |  |  |  | O
3.96 | 추가 | DCM 연동기능 | DCM_008 | DCM 연동 기능 항목 | 악의 조건 B+리셋 및 CAN 쇼트 TC 추가 | Malicious Conditions B+ Reset and CAN Short TC Added | 추가 |  | 2026-01-20 |  | O
3.96 | 수정 | 주차 후 녹화 기능 | OWP_025 | 카메라 탈거 및 장착 영향성 | 카메라 탈거 이후 LOCK 감지 관련 기대값 수정 및 TC 추가 | Modification of expected values ​​related to LOCK detection and addition of TC after camera removal | 수정/추가 |  | 2026-01-22 |  | O
3.97 | 추가 | 주차 후 녹화 기능 | OWP_023 | [주차 중 동작 감지 녹화] : 개발단계 과거 이슈 | 주차 중 동작 감지 녹화 설정 시 10FPS 출력 확인 | Confirmed 10FPS output when motion detection recording is enabled while parked | 추가 |  | 2026-01-23 |  | O
| 추가 | 보조배터리 연동기능 | BAT_055~058 | 녹화 동작 사양 | 주차 중 상시 녹화 종료 조건 추가(SOC 30%) , SOC 경계값 수정(29->30) | Added condition to stop continuous recording during parking (SOC 30%), modified SOC boundary value (29->30) | 수정/추가 |  | 2026-01-28 |  | O
3.99 | 추가 | 표지 주의사항 탭 추가 | - | - | 표지 작성 시 주의 해야 할 사항 기입 | Points to note when creating a cover page | 추가 |  | 2026-02-10 |  | O
4 | 추가 | 차량정보 저장기능 | INF_016_step11~12 | [차량 주행데이터 정합성 확인] : 차속 | BICIM2-3213 이슈 내용 반영 (차속 단위 CAN 값 유지 여부 확인) | Reflecting BICIM2-3213 issue details (Verifying whether vehicle speed unit CAN values ​​are maintained) | 추가 |  | 2026-02-24 | 문지훈 | O
4 | 수정 | 저장메모리 및 파일관리 | MEM_009 | 저장공간 비율 | 저장공간 비율 소수점 둘째자리 까지만 반영 | Storage space ratio reflected only up to the second decimal place | 수정 |  | 2026-02-24 | 장재원 | O
4 | 수정/추가 | 저장메모리 및 파일관리 | MEM_018, MEM_052 | SD모듈 이미지 확인, OHCL 이미지 확인 | SD모듈 이미지 커넥트 사양 블랙/화이트 테마 확인필요 내용 추가 , 커넥트 사양 OHCL 블랙/화이트 테마 이미지 확인 TC 추가 | Added content requiring verification regarding SD module Image Connect specifications Black/White theme, added TC for Connect specifications OHCL Black/White theme image verification | 수정/추가 |  | 2026-02-24 | 장재원 | O
4.01 | 추가 | 비기능 외 | ETC_026 | [CANFD 메시지 별 시그널 출력여부 확인] - 11 | DCM SW 버전 출력 사양 변경으로 기존 CAN 시그널 삭제 및 신규 CAN 시그널 반영 | Existing CAN signals deleted and new CAN signals reflected due to changes in DCM SW version output specifications. | 수정/추가 |  | 2026-02-25 | 임동혁 | O
4.02 | 수정 | DCM 연동기능 | DCM_003 | 주행 중 DCM 출력 - 2 | 20251216_DCM관련_CAN출력타이밍.pptx 사양 반영 | Reflecting specifications in 20251216_DCM_related_CAN_output_timing.pptx | 수정/추가 |  | 2026-02-25 | 이수희 | O
|  |  | DCM_004 | 카메라 영상 미입력시
|  |  | DCM_023 | DCM에서 빌트인캠 리셋 요청시 작동 확인
|  |  | DCM_024~039 | Door open 조건
| 추가 |  | DCM_049~050 | 콜드 부팅 신호 출력 조건
|  |  | DCM_050~058 | Door open 조건 (녹화 조건 추가)
| 수정/삭제 | 보조배터리 연동기능 | BAT_032 | [보조배터리 잔량 표시] eAGM 배터리(B+ Pin 입력) | eAgm 사양의 경우 120시간 고정으로, eAGM SoC에 따른 별도 사양 삭제 | For the eAGM specification, it is fixed at 120 hours, and separate specifications based on the eAGM SoC have been removed. |  |  |  |  | X
4.03 | 수정 | 주행 중 녹화기능 | OWD_050 | 터치 스위치 고장 정보 신호 확인 | [빌트인캠 2/2.5/2.6세대] MAR_SoftKeyEnable = 0x0, MAR_SoftKeySystemFailStatus = 0x0 고정값 유지 반영 | [Built-in Cam 2nd/2.5th/2.6th Gen] MAR_SoftKeyEnable = 0x0, MAR_SoftKeySystemFailStatus = 0x0 Fixed Value Retention Reflected | 수정 |  | 2026-02-26 | 최유리 | O
|  | 동작 성능 | PER_001 | [소비전력 측정] | 전/후방 10 FPS 작동시 소모 전력 명기 주차모드이지만 CAN Wakeup 일 때 전력소모 수정 | Specify power consumption when operating at 10 FPS for front/rear Modify power consumption when CAN Wakeup is active, even in Parking Mode
4.04 | 수정 | 주행 중 녹화기능 | OWD_051 | 터치 스위치 고장 정보 신호 확인 | [빌트인캠 2/2.5/2.6세대] TML_SoftKeyEnable = 0x0:Enable, TML_SoftKeySystemFailStatus = 0x0:Normal 고정값 유지 반영 | [Built-in Cam 2nd/2.5th/2.6th Gen] TML_SoftKeyEnable = 0x0:Enable, TML_SoftKeySystemFailStatus = 0x0:Normal Fixed value retention applied | 수정 |  | 2026-02-26 | 방희수 | O
|  | 동작 성능 | PER_006 | [고장진단] 진단 DTC 기록 안정화 조건 | 3Byte DTC 코드 추가 | Add 3-Byte DTC Code |  |  |  |  | O
|  | 표시 관련 서비스 | IND_004 | [빌트인 캠 인디케이터 알림] BLTN_CAM_Ind_Req | [6 empty] | O
|  | 녹화 외 기본기능 | BAS_020 | 카메라 리커버리 업데이트 동작 | [6 empty] | O
|  | 진단서비스(1) | DIA_002 | [고장진단] BLTN_CAM Input Voltage High (B16E100) | [6 empty] | O
|  |  | DIA_013~016 | DTC 기록, 유지, 삭제 | [6 empty] | O
|  | 테스트 가이드 | #C36 | [고장진단] BLTN_CAM Input Voltage Low (B16E200) | [6 empty] | O
4.05 | 수정 | 차량정보 저장기능 | INF_016 | [차량 주행데이터 정합성 확인] : 차속 | BICIM2-3213 이슈 내용 반영 (차속 단위 CAN 값 유지 여부 확인) → 수행절차 세부화 | Reflecting BICIM2-3213 Issue Details (Verifying maintenance of CAN values ​​in vehicle speed units) → Detailing execution procedures | 수정 |  | 2026-02-26 | 조성찬 | O
| 추가 | 커넥티드 관련 서비스 | CCS_011 | [영상 저장 사양 확인] : CCS 파일 사양 | CCS 전송용 녹화 파일의 OSD 영역 저장 확인 내용 추가 | Added confirmation regarding OSD area storage for CCS transmission recording files | 추가 |  | 2026-02-27 | 문지훈 | O
| 추가 | 비기능 외 | ETC_013, 014 | [CAN 메시지 별 시그널 출력여부 확인] | 신규 CAN 시그널 반영 (BLTN_CAM_DEV_Recorded, BLTN_CAM_RecSet_STRM) | Reflecting new CAN signals (BLTN_CAM_DEV_Recorded, BLTN_CAM_RecSet_STRM) | 추가 |  | 2026-02-27 | 최유리 | O
|  |  | ETC_020~022, 029 | [CANFD 메시지 별 시그널 출력여부 확인] | 신규 CANFD 시그널 반영 | Reflecting new CANFD signals
5 | 양식 변경 | - | - | - | 표지 양식 변경 / 매크로 수정 / TC_ID 중복 삭제 | Change cover format / Modify macros / Remove duplicate TC_IDs |  |  | 2026-03-05 | 이수희 | -
5.01 | 추가 | - | - | - | 자동화 기본 검증 항목 체크 추가, 진단서비스(3) 내 '판정' → '결과' 표기 수정 | Added check for basic automation verification items, modified 'Judgment' → 'Result' display in diagnostic service (3). |  |  | 2026-03-11 | 문지훈 | O
5.02 | 수정 | 보조배터리 연동기능, DCM연동기능 | BAT_057~058, DCM_021~022 | 녹화 동작 사양 , 녹화 종료 시 출력 | 키오프 이후 MLBM 녹화 종료 SOC 수정 (30%미만 -> 25%미만) | MLBM recording ended after keyoff. SOC modified (less than 30% -> less than 25%) |  |  | 2026-03-16 | 장재원 | O
5.03 | 추가/수정 | 진단서비스(2), 진단서비스(3) | - | - | 진단서비스 2/3 시트 전체 내용 최신화 반영 | Updates reflected for the entire content of the Diagnostic Service 2/3 sheet |  |  | 2026-03-17 | 문지훈 | O
5.04 | 수정 | DCM 연동기능 | DCM_001 ~ 060 | 해당 탭 내 전 항목 | 자동화 반영 X → O , Step 분할 | Automation reflected X → O, Step splitting |  |  | 2026-03-18 | 이동준 | O
5.05 | 양식 변경 | - | - | - | 엑셀 병합 및 필터 수정 | Modifying Excel Merge and Filter |  |  | 2026-03-20 | 이수희 | -
| 수정 | 진단서비스(2), 진단서비스(3) | - | - | 필터 재설정 | Reset filter |  |  |  | 문지훈 | O
5.06 | 양식 변경 | 주행 중 녹화기능, 주차 중 녹화기능, 모바일 앱 연동기능, 표시관련 서비스, 녹화 외 기본기능 | OWD_009, OWD_001 OWP_021, APP_001, CCS_013, BAS_015 | 매뉴얼 기본 기능 추가 | 향지 관련 테스트케이스 매뉴얼 기본 기능 항목에 추가 | Added to the basic function items of the scent-related test case manual. |  |  | 2026-03-23 | 임동혁 | X
| 수정 | 진단서비스(2), 진단서비스(3) | - | - | 자동화TC 컨피그로 병합된 TC 분리 작업 | TC separation task merged with automated TC configuration |  |  |  | 문지훈 | O
2403_02 | 추가 | HU 연동기능 | HU_006 | [카메라 각도 설정] 전방카메라 실시간 화면 | [표준TC] AR NAVI 출력 중 카메라 탈착 TC 추가 및 관련 T/C 기대값 명확화 | [Standard TC] Addition of TC for camera detachment during AR NAVI output and clarification of related T/C expectation values |  |  | 2026-03-31 | 이수희 | X
|  |  | HU_007 | [카메라 각도 설정] 후방카메라 실시간 화면
|  |  | HU_033 | [LVDS 영상출력] - LVDS 과거이슈 2
2404_01 | 추가 | 보조배터리 연동기능 | BAT_059 | [M-LBM 적용 차종] 녹화 동작 사양 -1 | [표준TC] M-LBM 적용 차종 동작 사양 추가 (BICIM2-3604) | [Standard TC] Added Operation Specifications for M-LBM Applicable Vehicles (BICIM2-3604) |  |  | 2026-04-16 | 이수희 | X
|  |  | BAT_056 | [M-LBM 적용 차종] 녹화 동작 사양 -2
2504_01 | 수정 | 저장메모리 및 파일관리 | MEM_027 | [SD카드 제조사 별 확인] | PHISON SD Card 신호 사양 추가, BLTN_CAM_SD_Card_Manufacturer 신호 확인 Step 추가 | Added PHISON SD Card signal specifications, added BLTN_CAM_SD_Card_Manufacturer signal verification step |  |  | 2026-04-16 | 이동준 | X
| 수정 | 진단서비스(1) | DIA_027 | SID 22 [$A230] Read MicroSD Card State Service | PHISON SD Card 신호 사양 추가 | Add PHISON SD Card signal specifications
2504_02 | 추가 | - | - | - | 비고에 과거차문제 ↔ 테스트케이스 매칭 1) 과거차문제 열 추가 (O, X 표시) 2) 비고란 내용 추가 (찾기 - 검색 설정을 열로 변경 후 '과거차문제'로 검색 가능) | Matching past difference problems ↔ test cases in Remarks 1) Add a column for past difference problems (mark with O, X) 2) Add content to the Remarks column (Search - Change search settings to Column and search for 'past difference problems') |  |  | 2026-04-20 | 문지훈 | -
| 수정 | 동작성능 | PER_036 | [메시지 최초 전송시간 확인_CANFD] | CANFD 오토사 NM 최초 전송시간 판정값 수정 5000ms → 500ms (사양 : 500ms 이내) | CANFD AUTOSAR NM Initial Transmission Time Determination Value Modified 5000ms → 500ms (Specification: Within 500ms) |  |  |  |  | -
| 수정 | DCM 연동기능 | - | - | 시트 내 'CAN 시그널 값의 타이밍' 관련 테스트케이스의 자동화 반영 O → △ 변경 (사유 : 자동화 추가 구현 필요) | Changed the automation reflection for test cases related to 'CAN signal value timing' in the sheet from O to △ (Reason: Additional automation implementation required) |  |  |  |  | -
| 수정 | 주행 중 녹화 기능, 주차 후 녹화 기능, HU 연동기능, 보조배터리 연동기능, 표시 관련 서비스, 동작성능 | - | - | 자동화 구현 X 중 구현 가능한 항목 △ 표기 (△ 의미 : 자동화 구현중으로 매뉴얼 확인 필요함) | Items available for implementation among Automation Implementation X are marked with △ (△ meaning: Automation is in progress; manual verification required) |  |  | 2026-04-21
2504_03 | 추가 | 녹화 외 기본기능 | BAS_021~022 | NSS의 빌트인캠 로그 저장 | NSS의 빌트인캠 로그 저장 | Saving NSS built-in cam logs |  |  | 2026-04-27 | 이수희 | X
2505_01 | 추가 | DCM 연동기능 | DCM_061~070 | 도어 오픈 상태 WAKE UP 시 DCM 출력 | 도어 오픈 상태 슬립->WAKE UP 시 DCM 출력으로 사양 변경 (BICIM2-3632) | Specification changed to DCM output when door open sleep -> wake up (BICIM2-3632) |  |  | 2026-05-06 | 장재원 | X
|  |  | DCM_071~074 | KEY ON 시 DCM 출력, 파워 오프 이후 출력 확인 | DCM 출력 추가 시나리오 TC 반영 | Reflecting TCs for the additional DCM output scenario |  |  |  |  | X
| 수정 | DCM 연동기능 | DCM_026~060 | DCM 출력 항목 | BLTN_CAM_DCM_SER_I2C_Master 캔신호 오타 수정 0x0(Off) -> 0x1(Off) | BLTN_CAM_DCM_SER_I2C_Master CAN signal typo correction 0x0(Off) -> 0x1(Off) |  |  |  |  | X
| 수정 |  | DCM_032~041 | 모션설정 이후 DCM 출력 | Door Open시 TC 기대값 수정 : 주차 중 동작 감지 녹화 시에는 DCM 출력으로 인한 녹화 중지 없음 (60FPS default) | Modification of TC Expected Value upon Door Open: No recording interruption due to DCM output when motion detection recording occurs while parked (60FPS default) |  |  |  |  | X
| 수정 |  | DCM_002 | 주행 중 DCM 출력 -1 | DCM 프레임 누락 초당 1회까지 허용으로 기대값 수정 (사양 변경) | Modified expected value to allow up to 1 DCM frame miss per second (spec change) |  |  |  |  | X
| 수정 |  | DCM_012 | 주차 중 DCM 출력 -2 | SLEEP -> KEY ON 조건 3s 이내 출력 기대값 수정 (3초이내 출력 사양 삭제됨) | SLEEP -> KEY ON condition: Expected output within 3s modified (Output within 3 seconds specification removed) |  |  |  |  | X
2505_02 | 추가 | 저장메모리 및 파일관리 | MEM_038 | [SD카드 사용자 조건] (1) | 녹화 파일 전/후방 영상 중 하나 삭제 시 영향성 확인 | Check the impact of deleting either the front or rear video from the recorded files. |  |  | 2026-05-11 | 장빈 | X
| 수정 | 보조배터리 연동기능 | BAT_056 | [M-LBM 적용 차종] 녹화 동작 사양 -2 | 모션 녹화 120시간 5% 허용오차 내용 추가 | Added content regarding 120 hours of motion recording and a 5% tolerance. |  |  |  |  | X
| 수정 | 동작 성능 | PER_001 | [소비전력 측정] | 주차 중 상시 녹화 소비 전력 초과 개선 협의 (약 6.93W) | Consultation on improving power consumption exceeding continuous recording while parked (approx. 6.93W) |  |  |  |  | X
| 수정 | DCM 연동기능 | DCM_059 | DCM 출력 영상 조절 | DCM 영상 상/하 좌/우 조정 값’의 차종 별 세팅값 명확화 | Clarification of vehicle-specific setting values ​​for ‘DCM video up/down left/right adjustment values’ |  |  |  |  | X
2505_03 | 수정 | 표지 | - | - | 문구 수정 1. 제목/ 문서번호/검증 목적수정 2. 품명 YURMS와 통일 3. 이더넷 속도 열 삭제, 품번 열 추가 | Text Revisions 1. Modified Title/Document Number/Verification Purpose 2. Unified Product Name with YURMS 3. Deleted Ethernet Speed ​​column, added Product Number column |  |  | 2026-05-18 | 방희수 | -
2505_04 | 추가 | 전체 시트 | - | - | Test method, TC design method 반영 | Reflecting test method and TC design method |  |  | 2026-05-19 | 이수희 | -
2505_05 | 추가 | 정리 | - | - | 자동화율 계산을 위한 정리 시트 추가 | Adding a cleanup sheet for calculating automation rates |  |  | 2026-05-21 | 최유리 | -
| 추가 | 비기능 외 | ETC_030, ETC_031 | - | BLTN_CAM_STAT_PE_01_200ms 신호 출력 확인, 2/2.5/2.6에서 사용하지 않는 신호 0x0 출력 확인 추가 | Added verification of BLTN_CAM_STAT_PE_01_200ms signal output and verification of unused signal 0x0 output in 2/2.5/2.6. |  |  |  |  | O
2507_01 | 수정 | 전체 | 전체 | 전체 | 테스트 케이스 리뉴얼 | Test case renewal |  |  | 2026-07-07 | 이수희 | -
2507_02 | 수정 | 매크로 | - | - | 자동화 기본 검증, 자동화 풀검증 매크로 수정 | Modify automated basic verification and automated full verification macros |  |  | 2026-07-08 | 이수희 | -
2507_03 | 삭제 | 녹화 외 기본기능 | BAS_004~BAS_020 | 업데이트 | OTA 업데이트 테스트케이스에 반영하여, 중복 내용 삭제 | Reflected in OTA update test cases, deleted duplicate content |  |  | 2026-07-09 | 이수희 | -
2507_04 | 수정 | 보조배터리 연동 기능 | BAT_059, BAT_056 | [M-LBM 적용 차종] 녹화 동작 사양 -1,2 | 표준 테스트케이스 양식 검토 반영 | Review and reflection of standard test case forms |  |  | 2026-07-10 | 이수희 | -
| 추가 |  | BAT_252 ~ 257
2507_05 | 수정 | Sleep, Wakeup | - | - | Sleep, Wakeup 시트 리뉴얼 작업 및 표지 추가 | Sleep, Wakeup sheet renewal and cover addition |  |  | 2026-07-13 | 문지훈
2507_06 | 추가 | 주차 후 녹화 기능 | OWP_222~225 | [주차 중 동작 감지 녹화] : 종료 조건 | M-LBM 종료 조건 추가 | Added M-LBM termination conditions |  |  | 2026-07-14 | 이수희 | -

## 표지
|  |  | 플랫폼 검증 보고서 기능 검증 보고서 |  |  |  |  | 작 성 |  | 검 토 |  | 승 인
문서 번호 |  | 빌트인캠 2.5세대_23.24.B0.10.02_플랫폼 검증 보고서 빌트인캠 2.5세대_US4 KV JAP_P2_23.24.B0.10.02_기능 검증 보고서 |  |  |  | 검증 목적 |  | 플랫폼 개정 사양에 대한 기능 정합성 및 동작 유효성 검증 기능 개정 사양에 대한 기능 정합성 및 동작 유효성 검증
품 명 |  | 빌트인캠 2.5세대 |  |  |  | 기 간 |  | 2026.3.24 ~ 25
참조 스펙 |  | 01_System_Spec_BLTN_CAM_v2_4(20260115).docx |  |  |  | 담 당 |  | 임동혁
플랫폼 Ver. |  | 23.25.A0.11.03
CAN DB Ver. |  | 20230523_STD_DB_CAR_2021_HS_B2_v23.05.01.dbc |  |  |  | LIN DB Ver. |  | P-LBM_LIN_DB_A_01.ldf
| 차종 | 이벤트 | HU 타입 | HU Ver. | 주차 전원 | H/W Ver. |  | 진단/OTA |  |  | 품번
1 | JK1 PE RUS | P2 | ccIC | JX1PE.KOR.ccNC.000.605.230831 | MLBM | 1.00 |  | 1G / CCU OTA |  |  | 95720-DO000
2
No | 항목 |  |  |  | 총 TC 수 | 실행 TC 수 | 결과 |  | 판정 | 개선 검증 | 비고
[7 empty] | 적합 | 부적합
1 | 녹화 제어 | 주행 중 녹화 관련 기능 |  |  | 362 | 0 | 0 | 0 | Fail | Pass | 23.25.A0.11.03 #2 개선확인
2 |  | 주차 중 상시 녹화 관련 기능 |  |  | 312 | 0 | 0 | 0 | Pass | -
3 | 연동 제어 | 헤드 유닛 연동 기능 |  |  | 326 | 0 | 0 | 0 | Pass | -
4 |  | 보조배터리 소모 전력 및 연동 기능 |  |  | 520 | 0 | 0 | 0 | Pass | -
5 |  | WiFi 연결 및 모바일 앱 연동 기능 |  |  | 109 | 0 | 0 | 0 | Pass | -
6 |  | DCM 연동 기능 |  |  | 727 | 0 | 0 | 0 | Pass | -
7 | 서비스 제어 | 빌트인캠 상태 정보 표시 관련 기능 |  |  | 105 | 0 | 0 | 0 | Pass | -
8 |  | 커넥티드 관련 빌트인캠 상태 알림 관련 기능 |  |  | 105 | 0 | 0 | 0 | Pass | -
9 | 기타 제어 | 주행 중 차량정보(메타데이터) 저장 기능 |  |  | 253 | 0 | 0 | 0 | Pass | -
10 |  | 녹화 영상 및 소리 재생 및 편집 기능 |  |  | 73 | 0 | 0 | 0 | Pass | -
11 |  | 녹화 파일 정보 및 SD 카드 사양 확인 |  |  | 273 | 0 | 0 | 0 | Pass | -
12 |  | 실시간 영상 출력, 차량 모드, 업데이트 외 |  |  | 422 | 0 | 0 | 0 | Pass | -
13 | 동작 성능 | 동작 성능 |  |  | 370 | 0 | 0 | 0 | Pass | -
14 |  | 전기적 성능, 네트워크 동작 사양, 통신 정합성 외 |  |  | 356 | 0 | 0 | 0 | Pass | -
15 | 진단 서비스 | 고장진단, I/O Control 및 ERT기능 |  |  | 412 | 0 | 0 | 0 | Pass | -
16 |  | ECU Identification 외 |  |  | 902 | 0 | 0 | 0 | Pass | -
17 |  | Session, Communication Control 외 |  |  | 1499 | 0 | 0 | 0 | Pass | -
18 | Sleep & Wakeup | 기능 동작 별 Sleep 진입 확인 |  |  | 1096 | 0 | 0 | 0 | Pass | -
19 |  | 기능 동작 별 Wakeup 및 Sleep 재진입 확인 |  |  | 714 | 0 | 0 | 0 | Pass | -
Total |  |  |  |  | 8936 | 0 | 0 | 0 | Pass
■ 부적합 개선 항목 1. 2. ■ 부적합 현황 1. 2. ■ 미검증 항목 1. 2. ※ 지역별 사양 1. 내수 - 2. 북미 - 3. 유럽 -
2026-07-23
※ 차종이 2개 이상일 경우
- 제목 : 플랫폼 검증 보고서
- 문서 번호 : 빌트인캠 2.5세대_23.24.B0.10.02_플랫폼 검증 보고서
- 검증 목적 : 플랫폼 개정 사양에 대한 기능 정합성 및 동작 유효성 검증
※ 차종이 1개일 경우
- 제목 : 기능 검증 보고서
- 문서 번호 : 빌트인캠 2.5세대_US4 KV JAP_P2_23.24.B0.10.02_기능 검증 보고서
- 검증 목적 : 기능 개정 사양에 대한 기능 정합성 및 동작 유효성 검증

## 정리
| 항목 | STEP | 자동화중 | 자동화완 | 진행률 | 자동화 X
주행 중 녹화 기능 | 145 | 362 | 24 | 145 | 40.06% | 217
주차 후 녹화 기능 | 176 | 312 | 22 | 122 | 39.1% | 190
HU 연동기능 | 218 | 326 | 0 | 141 | 43.25% | 185
보조배터리 연동기능 | 256 | 520 | 51 | 397 | 76.35% | 123
모바일 앱 연동기능 | 72 | 109 | 0 | 0 | 0% | 109
DCM 연동기능 | 239 | 727 | 0 | 215 | 29.57% | 727
표시 관련 서비스 | 42 | 105 | 2 | 57 | 54.29% | 48
커넥티드 관련 서비스 | 84 | 105 | 1 | 84 | 80% | 21
차량정보 저장기능 | 129 | 253 | 0 | 0 | 0% | 253
파일 재생 및 편집 | 57 | 59 | 0 | 0 | 0% | 59
저장메모리 및 파일관리 | 272 | 422 | 0 | 0 | 0% | 422
녹화 외 기본기능 | 32 | 59 | 0 | 25 | 42.37% | 34
동작 성능 | 173 | 370 | 46 | 201 | 54.32% | 169
비기능 외 | 84 | 356 | 0 | 300 | 84.27% | 56
진단서비스 (1) | 199 | 412 | 12 | 255 | 61.89% | 157
진단서비스 (2) | 226 | 902 | 0 | 902 | 100% | 0
진단서비스 (3) | 426 | 1499 | 0 | 1499 | 100% | 0
Sleep | 105 | 1096 | 0 | 1096 | 100% | 0
Wakeup | 64 | 714 | 0 | 714 | 100% | 0
Total | 2999 | 8708 | 158 | 6153 | 70.66% | 2555
[7 empty] | 자동화 합계 | 자동화율 (목표) | 자동화율 (현재)
[7 empty] | 6311 | 72.47% | 70.66%

## 매크로 실행
1. 자동화 검증 결과 | 2. 사양 필터링 | 3. 송부본 만들기
사양 선택
OEUK_지원
사양구분
CAN사양_CAN
CAN사양_CANFD
주차 중 동작 감지 지원
OTA_HU기반
OTA_CCU기반
주차 중 상시 녹화 전원_보조배터리
주차 중 상시 녹화 전원_eAGM
주차 중 상시 녹화 전원_LFP
주차 중 상시 녹화 전원_eAGM_PLBM
주차 중 상시 녹화 전원_MLBM
퍼포먼스_지원
주차 중 상시 녹화_지원
주차 중 상시 녹화_미지원
주차충격 알림_지원
3세대
DCM_연동
DCM_연동 X
OEUK_지원
공차보정_지원
Note on M2: [Threaded comment] Your version of Excel allows you to read this threaded comment; however, any edits to it will get removed if the file is opened in a newer version of Excel. Learn more: https://go.microsoft.com/fwlink/?linkid=870924 Comment: 송부용으로 만들기 매크로는 "매크로 실행" 시트도 삭제됨
Note on J16: [Threaded comment] Your version of Excel allows you to read this threaded comment; however, any edits to it will get removed if the file is opened in a newer version of Excel. Learn more: https://go.microsoft.com/fwlink/?linkid=870924 Comment: <사양 구분 추가> 사양 구분 인자 추가 후, B12에 데이터 >> 데이터 유효성 검사에서 범위 설정 변경
송부용으로 만들기
(원본은 와이클라우드에 유지해주세요)
사양 제외하기
자동화 기본검증
자동화 풀검증

## 매크로 사용법
1. 매크로 기능 활성화
2. 매크로 기능 사용하기
3. 매크로 함수 수정
송부용으로 만들기 : 송부본 만들 시 사용되는 각 함수 포함
표지에있는매크로버튼 : 송부용_만들기 / 선택한사양_제외하기 / 자동화_풀검증 / 자동화_기본 검증
※ [송부용으로 만들기] 모듈에서 함수 추가 시에는 [표지에있는매크로버튼] 모듈에서 [송부용_만들기] 함수에서 Call 명령어로 함수 불러와야함

## 테스트케이스 작성 주의사항
1. 엑셀 시트 이름/띄어쓰기 변경 하지 말것
※ 엑셀 시트 이름/띄어쓰기 OR 시트 추가 시에는 매크로 수정 필요
2. 열 삭제/추가 변경하지 말 것
※ 변경 시, 매크로 수정 필요
3. 2행에 있는 이름/띄어쓰기 변경 하지 말것
※ 변경 시, 매크로 수정필요
<<신규 테스트 케이스 작성 주의 사항>>
1. 기존의 작성된 TC ID는 수정하지 말 것
※ 추적성 꺠짐 (ALM)
2. B1에 현재 작성된 TC ID 중 제일 큰 값 확인할 수 있으며, 해당 값 보다 증가하여 TC ID 부여할 것
3. Step 비어있는 값 없도록 확인할 것
4. 사양 구분 확인 할것
※ 신규 사양 구분 카테고리면 매크로 실행 탭에서 수정할 것

## 주행 중 녹화 기능
OWD_145 |  |  | English Translation | English Translation | English Translation |  | English Translation | English Translation
ID | Test method | TC design method | Verification items | detail | Precondition | Step | Execution Procedure | Expected value | 결과 | 측정값 | 판정 | 비고 | 매뉴얼 기본 | 자동화 기본 | 자동화 반영 | 사양구분 | 과거차문제
[BLTN_CAM-기능-001] 주행 중 상시 녹화
OWD_001 | ▪ Requirement-based test | ▪ Requirements Analysis | [Continuous recording while driving] - (1) | Check default values ​​for continuous recording settings while driving | ▪ Built-in Cam Boot Complete ▪ BLTN_CAM_State = 0x0 (BLTN_CAM Valid) ▪ BLTN_CAM_SD_Card_State = 0x0 (Good) ▪ Associated Controller CAN/Ethernet Communication Enabled ▪ Power: Key On ▪ Voltage: 12V | 1 | ▪ ICU_PowerAutoCutModSta = 0x0(Factory mode) → 0x2(Customer mode) ※ Automatically deletes all videos and resets settings when changing from Factory Mode/Transport (Dealer) Mode to Customer Mode | ▪ BLTN_CAM_RecSet_OWD = 0x1(Off) |  |  |  |  | O | X | 01_OWD_001, 01_OWD_002
[6 empty] | 2 | ▪ [ccNC Settings] - [General] - [Initialization] - [Full System Initialization] | ▪ BLTN_CAM_RecSet_OWD = 0x1(Off) |  |  |  |  | O | X | 01_OWD_001, 01_OWD_002
[6 empty] | 3 | ▪ First Run Setup (FRS) completed in HU (BLTN_CAM_Rec_OWD_NvalueSet / BLTN_CAM_Rec_DEV_NvalueSet / BLTN_CAM_Rec_OWP_NvalueSet / BLTN_CAM_Rec_PEV_NvalueSet = 0x2 (On) transmitted) | ▪ Domestic/Japan/North America/Russia/Middle East BLTN_CAM_RecSet_OWD = 0x2(On) : Apply FRS ▪ Europe BLTN_CAM_RecSet_OWD = 0x1(Off) : Initial value |  |  |  |  | O | X | 01_OWD_001, 01_OWD_002
[6 empty] | 4 | ▪ [ccNC Settings] - [General] - [Initialization] - [Full System Initialization] | ▪ Domestic/Japan/North America/Russia/Middle East BLTN_CAM_RecSet_OWD = 0x2(On) : The default recording setting is On when initialized after FRS setup operation ▪ Europe BLTN_CAM_RecSet_OWD = 0x1(Off) : The default recording setting is Off when initialized after FRS setup operation |  |  |  |  | O | X | 01_OWD_001, 01_OWD_002
OWD_002 | ▪ Requirement-based test | ▪ Requirements Analysis | [Continuous Recording While Driving] - (2) | Confirmation that continuous recording while driving does not operate in BLTN_CAM mode | ▪ Built-in Cam Boot Complete ▪ BLTN_CAM_State = 0x0 (BLTN_CAM Valid) ▪ BLTN_CAM_SD_Card_State = 0x0 (Good) ▪ Associated Controller CAN/Ethernet Communication Enabled ▪ Power: Key On ▪ Voltage: 12V ▪ Setting: Continuous Recording While Driving ON | 1 | ▪HU_BLTN_CAM_UI_Mode = 0x1 (BLTN_CAM mode) ▪ Check recording status signal | ▪ BLTN_CAM_HU_UI_Mode = 0x1 (BLTN_CAM mode) ▪ BLTN_CAM_RecSta_OWD = 0x0(Off) |  |  |  |  | O | 00_1CHK_215 | 01_OWD_003
[6 empty] | 2 | ▪ Check front/rear camera indicator | ▪Camera Indicator (Blink Cycle/Duty Ratio/Hold Time) - Off/-/Hold |  |  |  |  | O | △ | △
[6 empty] | 3 | ▪ Check event switch indicator | ▪Event Switch Indicator (Blink Cycle/Duty Ratio/Hold Time) - Off/-/Hold |  |  |  |  | O | 00_1CHK_215 | 01_OWD_003
OWD_052 | ▪ Requirement-based test | ▪ Requirements Analysis | [Continuous Recording While Driving] - (2) | Confirmation that continuous recording while driving does not work in Engineer mode | ▪ Built-in Cam Boot Complete ▪ BLTN_CAM_State = 0x0 (BLTN_CAM Valid) ▪ BLTN_CAM_SD_Card_State = 0x0 (Good) ▪ Associated Controller CAN/Ethernet Communication Enabled ▪ Power: Key On ▪ Voltage: 12V ▪ Setting: Continuous Recording While Driving ON | 1 | ▪ BLTN_CAM_LVDS_Mode_Cmd = 0x2 (Engineer mode) ▪ Check recording status signal | ▪ BLTN_CAM_LVDS_Mode_State = 0X2 (Engineer mode) ▪ BLTN_CAM_RecSta_OWD = 0x0(Off) |  |  |  |  | X | 00_1CHK_216 | 01_OWD_004
[6 empty] | 2 | ▪ Check front/rear camera indicator | ▪Camera Indicator (Blink Cycle/Duty Ratio/Hold Time) - Off/-/Hold |  |  |  |  | X | △ | △
[6 empty] | 3 | ▪ Check event switch indicator | ▪Event Switch Indicator (Blink Cycle/Duty Ratio/Hold Time) - Off/-/Hold |  |  |  |  | X | 00_1CHK_216 | 01_OWD_004
OWD_053 | ▪ Requirement-based test | ▪ Requirements Analysis | [Continuous Recording While Driving] - (2) | Check recording operation in HU mode (IGN power) | ▪ Built-in Cam Boot Complete ▪ BLTN_CAM_State = 0x0 (BLTN_CAM Valid) ▪ BLTN_CAM_SD_Card_State = 0x0 (Good) ▪ Associated Controller CAN/Ethernet Communication Enabled ▪ Power: ACC OFF, IGN ON ▪ Voltage: 12V ▪ Setting: Continuous Recording While Driving ON | 1 | ▪ Switch HU screen ▪ Check recording status signal | ▪ BLTN_CAM_RecSta_OWD = 0x1(Recoreding) ※ The signal delay between the actual recording time and the actual recording time will be 1 second. |  |  |  |  | X | 00_1CHK_217 | 01_OWD_005
[6 empty] | 2 | ▪ Check the time taken to start recording (In Built-in Cam mode, the time is measured by the stopwatch as soon as the HOME button is pressed, and recorded as the time captured in the recording file) | ▪ Recording starts within 4 seconds of exiting Built-in Cam mode |  |  |  |  | X | X | X
[6 empty] | 3 | ▪ Check front/rear camera indicator | ▪ Camera Indicator (Blink Cycle/Duty Ratio/Hold Time) - 0.5Hz/50%/Hold |  |  |  |  | X | △ | △
[6 empty] | 4 | ▪ Check event switch indicator | ▪Event Switch Indicator (Blink Cycle/Duty Ratio/Hold Time) - On/100%/Hold |  |  |  |  | X | 00_1CHK_217 | 01_OWD_005
OWD_054 | ▪ Requirement-based test | ▪ Requirements Analysis | [Continuous Recording While Driving] - (2) | Check recording operation in HU mode (ACC power) | ▪ Built-in Cam Boot Complete ▪ BLTN_CAM_State = 0x0 (BLTN_CAM Valid) ▪ BLTN_CAM_SD_Card_State = 0x0 (Good) ▪ Associated Controller CAN/Ethernet Communication Enabled ▪ Power: ACC ON, IGN OFF ▪ Voltage: 12V ▪ Setting: Continuous Recording While Driving ON | 1 | ▪ Enter Built-in Cam Mode, stop recording, and exit. ▪ Check recording status signal. | ▪ BLTN_CAM_RecSta_OWD = 0x1(Recoreding) |  |  |  |  | X | 00_1CHK_218 | 01_OWD_006
[6 empty] | 2 | ▪ Check the time taken to start recording (In Built-in Cam mode, the time is measured by the stopwatch as soon as the HOME button is pressed, and recorded as the time captured in the recording file) | ▪ Recording starts within 4 seconds of exiting Built-in Cam mode |  |  |  |  | X | X | X
[6 empty] | 3 | ▪ Check front/rear camera indicator | ▪ Camera Indicator (Blink Cycle/Duty Ratio/Hold Time) - 0.5Hz/50%/Hold |  |  |  |  | X | △ | △
[6 empty] | 4 | ▪ Check event switch indicator | ▪Event Switch Indicator (Blink Cycle/Duty Ratio/Hold Time) - On/100%/Hold |  |  |  |  | X | 00_1CHK_218 | 01_OWD_006
OWD_034 | ▪ Requirement-based test | ▪ Requirements Analysis | [Performance Recording] - (1) | Check Performance Recording Signal Initial Value | ▪ Built-in Cam Boot Complete ▪ BLTN_CAM_State = 0x0 (BLTN_CAM Valid) ▪ BLTN_CAM_SD_Card_State = 0x0 (Good) ▪ Associated Controller CAN/Ethernet Communication Enabled ▪ Power: Key On ▪ Voltage: 12V | 1 | ▪ ICUPowerAutoCutMode = 0x0(Factory mode) → 0x2(Customer mode) ▪ Built-in Cam Main Screen ▪ [ccNC Settings] - [General] - [Reset] - [Delete Guest Profile / Reset System] - Check Default Values | ▪ BLTN_CAM_RecSta_BPR = 0x1(Off) |  |  |  |  | X | X | X | 퍼포먼스_지원
OWD_035 | ▪ Requirement-based test | ▪ Requirements Analysis | [Performance Recording] - (2) | Verify performance recording operation in N mode | ▪ Built-in Cam Boot Complete ▪ BLTN_CAM_State = 0x0 (BLTN_CAM Valid) ▪ BLTN_CAM_SD_Card_State = 0x0 (Good) ▪ Associated Controller CAN/Ethernet Communication Enabled ▪ Power: Key On ▪ Voltage: 12V | 1 | ▪HU_BLTN_CAM_UI_Mode = 0x1 (BLTN_CAM mode) ▪ Enter N mode within HU ▪ Touch "REC" on N Race Cam to start recording ▪ Check performance recording status signal | ▪ BLTN_CAM_HU_UI_Mode = 0x0 (HU UI mode) ▪ BLTN_CAM_RecSta_BPR = 0x1 (Recording) |  |  |  |  | X | X | X | 퍼포먼스_지원
[6 empty] | 2 | ▪ Check front/rear camera indicator | ▪ Camera Indicator (Blink Cycle/Duty Ratio/Hold Time) - 0.5Hz/50%/Hold |  |  |  |  | X | X | X | 퍼포먼스_지원
[6 empty] | 3 | ▪ Check event switch indicator | ▪ Event Switch Indicator (Blink Cycle/Duty Ratio/Hold Time) - On/-/Hold |  |  |  |  | X | X | X | 퍼포먼스_지원
[6 empty] | 4 | ▪ Enter Performance Options ▪ Check the recording status of the N Race Cam "REC" button among the items | ▪ Performance recording proceeds without interruption (Recording count confirmed and recording indicator red confirmed) |  |  |  |  | X | X | X | 퍼포먼스_지원
[6 empty] | 5 | ▪ Touch the N Race Cam "File" button among the items | ▪ BLTN_CAM_RecSta_BPR = 0x0 (Off) ▪ Move to Built-in Cam Video Save List |  |  |  |  | X | X | X | 퍼포먼스_지원
[6 empty] | 6 | ▪ Check front/rear camera indicator | ▪ Camera Indicator (Flash Cycle/Duty Ratio/Hold Time) - Off/-/Hold |  |  |  |  | X | X | X | 퍼포먼스_지원
[6 empty] | 7 | ▪ Check event switch indicator | ▪ Event Switch Indicator (Blink Cycle/Duty Ratio/Hold Time) - On/100%/Hold |  |  |  |  | X | X | X | 퍼포먼스_지원
OWD_055 | ▪ Requirement-based test | ▪ Requirements Analysis | [Performance Recording] - (2) | Verify recording operation in HU mode | ▪ Built-in Cam Boot Complete ▪ BLTN_CAM_State = 0x0 (BLTN_CAM Valid) ▪ BLTN_CAM_SD_Card_State = 0x0 (Good) ▪ Associated Controller CAN/Ethernet Communication Enabled ▪ Power: Key On ▪ Voltage: 12V | 1 | ▪HU_BLTN_CAM_UI_Mode = 0x1 (BLTN_CAM mode) ▪ Enter N Mode within HU ▪ Touch "REC" on N Race Cam to start recording ▪ Switch from N Mode to HU screen ▪ Check recording status signal | ▪BLTN_CAM_HU_UI_Mode = 0x0 (HU UI mode) ▪ BLTN_CAM_RecSta_BPR = 0x1 (Recording) |  |  |  |  | X | X | X | 퍼포먼스_지원
[6 empty] | 2 | ▪ Check front/rear camera indicator | ▪ Camera Indicator (Blink Cycle/Duty Ratio/Hold Time) - 0.5Hz/50%/Hold |  |  |  |  | X | X | X | 퍼포먼스_지원
[6 empty] | 3 | ▪ Check event switch indicator | ▪ Event Switch Indicator (Blink Cycle/Duty Ratio/Hold Time) - On/100%/Hold |  |  |  |  | X | X | X | 퍼포먼스_지원
[6 empty] | 4 | ▪ Check the indicator on the display | ▪ Indicator displayed during recording |  |  |  |  | X | X | X | 퍼포먼스_지원
OWD_056 | ▪ Requirement-based test | ▪ Requirements Analysis | [Performance Recording] - (2) | Confirmation of non-operation of performance recording in BLTN_CAM mode | ▪ Built-in Cam Boot Complete ▪ BLTN_CAM_State = 0x0 (BLTN_CAM Valid) ▪ BLTN_CAM_SD_Card_State = 0x0 (Good) ▪ Associated Controller CAN/Ethernet Communication Enabled ▪ Power: Key On ▪ Voltage: 12V | 1 | ▪HU_BLTN_CAM_UI_Mode = 0x1 (BLTN_CAM mode) ▪ Enter N mode within HU ▪ Touch "REC" to start recording on N Race Cam ▪ Enter Built-in Cam ▪ Check recording status signal | ▪ BLTN_CAM_HU_UI_Mode = 0x0 (HU UI mode) ▪ BLTN_CAM_RecSta_BPR = 0x0 (Off) |  |  |  |  | X | X | X | 퍼포먼스_지원
[6 empty] | 2 | ▪ Check front/rear camera indicator | ▪ Camera Indicator (Blink Cycle/Duty Ratio/Hold Time) - Off/-/Hold |  |  |  |  | X | X | X | 퍼포먼스_지원
[6 empty] | 3 | ▪ Check event switch indicator | ▪ Event Switch Indicator (Blink Cycle/Duty Ratio/Hold Time) - Off/-/Hold |  |  |  |  | X | X | X | 퍼포먼스_지원
[6 empty] | 4 | ▪ Check the indicator on the display | ▪ Indicator not showing recording |  |  |  |  | X | X | X | 퍼포먼스_지원
OWD_003 | ▪ Requirement-based test | ▪ Requirements Analysis | [Continuous Recording While Driving] - (3) | Verify that the continuous recording setting is ON while driving. | ▪ Built-in Cam Boot Complete ▪ BLTN_CAM_State = 0x0 (BLTN_CAM Valid) ▪ BLTN_CAM_SD_Card_State = 0x0 (Good) ▪ Associated Controller CAN/Ethernet Communication Enabled ▪ Power: Key On ▪ Voltage: 12V ▪ Setting: Continuous Recording While Driving ON | 1 | ▪ 3-Minute Standby ▪ Built-in Cam Main Screen ▪ [Always On While Driving] Check Storage Box | ▪ No black thumbnails in the video list ▪ Displayed in the video list by the start time of continuous recording while driving ▪ Three videos (Front + Rear 60 sec) combined and displayed as a single group in the HU |  |  |  |  | X | X | X
[6 empty] | 2 | ▪ Playback of recording files generated in HU | ▪ No video glitches, green screens, black screens, or noise |  |  |  |  | X | X | X
[6 empty] | 3 | ▪ Check left and right sides of the generated recording file video | ▪ No horizontal flip of the video |  |  |  |  | X | X | X
OWD_057 | ▪ Requirement-based test ▪Test derived from field experience | ▪ Requirements Analysis ▪Field Experience-based Testing | [Continuous Recording While Driving] - (3) | Check for abnormalities while maintaining continuous recording for 5 minutes or more during driving | ▪ Built-in Cam Boot Complete ▪ BLTN_CAM_State = 0x0 (BLTN_CAM Valid) ▪ BLTN_CAM_SD_Card_State = 0x0 (Good) ▪ Associated Controller CAN/Ethernet Communication Enabled ▪ Power: Key On ▪ Voltage: 12V ▪ Setting: Continuous Recording While Driving ON | 1 | ▪ Continuous recording while driving ▪ BLTN_CAM_RecSta_OWD signal monitoring for 5 minutes | ▪ Maintain BLTN_CAM_RecSta_OWD = 0x1 (Recording) |  |  |  |  | X | X | 01_OWD_072
OWD_058 | ▪ Requirements Analysis | ▪ Requirements Analysis | [Continuous Recording While Driving] - (3) | Verify operation of the continuous recording setting OFF while driving | ▪ Built-in Cam Boot Complete ▪ BLTN_CAM_State = 0x0 (BLTN_CAM Valid) ▪ BLTN_CAM_SD_Card_State = 0x0 (Good) ▪ Associated Controller CAN/Ethernet Communication Enabled ▪ Power: Key On ▪ Voltage: 12V | 1 | ▪ Built-in Cam Main Screen ▪ [Settings] - [Recording] - [Recording While Driving] - Continuous Recording Setting Off | ▪ BLTN_CAM_RecSet_OWD = 0x1(Off) |  |  |  |  | X | 00_1CHK_220 | 01_OWD_007
[6 empty] | 2 | ▪ Switch HU screen ▪ Check recording status signal | ▪ BLTN_CAM_RecSta_OWD = 0x0(Off) |  |  |  |  | X | 00_1CHK_220 | 01_OWD_007
[6 empty] | 3 | ▪ Check front/rear camera indicator | ▪ Camera Indicator (Blink Cycle/Duty Ratio/Hold Time) - Off/-/Hold |  |  |  |  | X | △ | △
OWD_059 | ▪ Requirements Analysis | ▪ Requirements Analysis | [Continuous Recording While Driving] - (3) | Separate group index when date changes during recording | ▪ Built-in Cam Boot Complete ▪ BLTN_CAM_State = 0x0 (BLTN_CAM Valid) ▪ BLTN_CAM_SD_Card_State = 0x0 (Good) ▪ Associated Controller CAN/Ethernet Communication Enabled ▪ Power: Key On ▪ Voltage: 12V ▪ Setting: Continuous Recording While Driving ON | 1 | ▪ Continuous recording starts while driving at 23:58:30 ▪ After 3 minutes, 3 recording files are created, then check the list of videos from the continuous recording while driving. | ▪ Created as 2 recording groups - 23:58:30 ~ 00:00:30 - 00:00:30 ~ 00:01:30 |  |  |  |  | X | X | X
OWD_036 | ▪ Requirement-based test | ▪ Requirements Analysis | [Performance Recording] - (3) | Confirmation of recording file creation | ▪ Built-in Cam Boot Complete ▪ BLTN_CAM_State = 0x0 (BLTN_CAM Valid) ▪ BLTN_CAM_SD_Card_State = 0x0 (Good) ▪ Associated Controller CAN/Ethernet Communication Enabled ▪ Power: Key On ▪ Voltage: 12V | 1 | ▪ Built-in Cam Main Screen ▪ Check Performance Video List | ▪ No black thumbnails in the video list ▪ Displayed in the video list by the performance recording start time ▪ Front video will be displayed as a single group (rear video is not recorded) |  |  |  |  | X | X | X | 퍼포먼스_지원
[6 empty] | 2 | ▪ Playback of recording files generated in HU | ▪ No video glitches, green screens, black screens, or noise |  |  |  |  | X | X | X | 퍼포먼스_지원
[6 empty] | 3 | ▪ Check left and right sides of the generated recording file video | ▪ No horizontal flip of the video |  |  |  |  | X | X | X | 퍼포먼스_지원
OWD_060 | ▪ Requirement-based test | ▪ Requirements Analysis | [Performance Recording] - (3) | Check status to maintain performance recording for over 1 hour | ▪ Built-in Cam Boot Complete ▪ BLTN_CAM_State = 0x0 (BLTN_CAM Valid) ▪ BLTN_CAM_SD_Card_State = 0x0 (Good) ▪ Associated Controller CAN/Ethernet Communication Enabled ▪ Power: Key On ▪ Voltage: 12V | 1 | ▪ Performance recording in progress for 1 hour ▪ Confirm end of performance recording | ▪ BLTN_CAM_RecSta_BPR = 0x0 (Off) ▪ No continuous saving |  |  |  |  | X | X | X | 퍼포먼스_지원
[6 empty] | 2 | ▪ Check indicator | ▪ Blinks yellow for 3 seconds, then turns gray |  |  |  |  | X | X | X | 퍼포먼스_지원
[6 empty] | 3 | ▪ Check front/rear camera indicator | ▪ Camera Indicator (Blink Cycle/Duty Ratio/Hold Time) - Off/-/Hold |  |  |  |  | X | X | X | 퍼포먼스_지원
[6 empty] | 4 | ▪ Check the indicator on the display | ▪ Indicator not showing recording |  |  |  |  | X | X | X | 퍼포먼스_지원
OWD_061 | ▪ Requirement-based test | ▪ Requirements Analysis | [Performance Recording] - (3) | If the date changes during recording | ▪ Built-in Cam Boot Complete ▪ BLTN_CAM_State = 0x0 (BLTN_CAM Valid) ▪ BLTN_CAM_SD_Card_State = 0x0 (Good) ▪ Associated Controller CAN/Ethernet Communication Enabled ▪ Power: Key On ▪ Voltage: 12V | 1 | ▪ Performance recording starts at 23:58:30 ▪ Check performance video list in 3 minutes | ▪ Will be saved as a single video - 23:58:30 ~ 00:01:30 |  |  |  |  | X | X | X | 퍼포먼스_지원
OWD_004 | ▪ Requirement-based test | ▪ Requirements Analysis | [Continuous Recording While Driving] - (4) | Check recording files after entering continuous recording while parked | ▪ Built-in Cam Boot Complete ▪ BLTN_CAM_State = 0x0 (BLTN_CAM Valid) ▪ BLTN_CAM_SD_Card_State = 0x0 (Good) ▪ Associated Controller CAN/Ethernet Communication Enabled ▪ Power: Key On ▪ Voltage: 12V ▪ Settings: Continuous Recording While Driving, Continuous Recording While Parked ON | 1 | ▪ Turn KEY OFF to enter continuous recording while parked (Continuous recording while parked for 10 seconds) ▪ Turn KEY ON to start continuous recording while driving (Continuous recording while driving for 10 seconds) ▪ Repeat the above process 5 times, then check the [Continuous Recording While Driving] box. | ▪ No black thumbnails in the video list ▪ Displayed in the video list by the start time of continuous recording while driving |  |  |  |  | X | X | X
[6 empty] | 2 | ▪ Play generated recording file | ▪ No video glitches, green screens, black screens, or noise |  |  |  |  | X | X | X
OWD_062 | ▪ Requirement-based test | ▪ Requirements Analysis | [Continuous Recording While Driving] - (4) | Check whether recording is performed after repeatedly turning the KEY ON/OFF | ▪ Built-in Cam Boot Complete ▪ BLTN_CAM_State = 0x0 (BLTN_CAM Valid) ▪ BLTN_CAM_SD_Card_State = 0x0 (Good) ▪ Associated Controller CAN/Ethernet Communication Enabled ▪ Power: Key On ▪ Voltage: 12V ▪ Settings: Continuous Recording While Driving, Continuous Recording While Parked ON | 1 | ▪ Quickly turn KEY On/Off 20 times ▪ Turn KEY On ▪ Check recording status signal | ▪ BLTN_CAM_RecSta_OWD = 0x1 (Recording) |  |  |  |  | O | X | 01_OWD_008
[6 empty] | 2 | ▪ Check front/rear camera indicator | ▪ Camera Indicator (Blink Cycle/Duty Ratio/Hold Time) - 0.5Hz/50%/Hold |  |  |  |  | O | X | △
[6 empty] | 3 | ▪ Check event switch indicator | ▪ Event Switch Indicator (Blink Cycle/Duty Ratio/Hold Time) - On/100%/Hold |  |  |  |  | O | X | 01_OWD_008
OWD_037 | ▪ Requirement-based test | ▪ Requirements Analysis | [Performance Recording] - (4) | Check recording files after entering continuous recording while parked | ▪ Built-in Cam Boot Complete ▪ BLTN_CAM_State = 0x0 (BLTN_CAM Valid) ▪ BLTN_CAM_SD_Card_State = 0x0 (Good) ▪ Associated Controller CAN/Ethernet Communication Enabled ▪ Power: Key On ▪ Voltage: 12V ▪ Setting: Parking Continuous Recording ON | 1 | ▪ Turn KEY Off to enter continuous recording while parked (Continuous recording while parked for 10 seconds) ▪ Turn KEY On, enter N mode within HU to start recording (Performance recording for 10 seconds) ▪ Repeat the above process 5 times, then check the [Performance Recording] box | ▪ No black thumbnails in the video list ▪ Displayed in the video list by the performance recording start time |  |  |  |  | X | X | X | 퍼포먼스_지원
[6 empty] | 2 | ▪ Play generated recording file | ▪ There should be no issues with video tearing, black screens, noise, or video color. |  |  |  |  | X | X | X | 퍼포먼스_지원
OWD_063 | ▪ Requirement-based test | ▪ Requirements Analysis | [Performance Recording] - (4) | Check whether recording is performed after repeatedly turning the KEY ON/OFF | ▪ Built-in Cam Boot Complete ▪ BLTN_CAM_State = 0x0 (BLTN_CAM Valid) ▪ BLTN_CAM_SD_Card_State = 0x0 (Good) ▪ Associated Controller CAN/Ethernet Communication Enabled ▪ Power: Key On ▪ Voltage: 12V ▪ Setting: Parking Continuous Recording ON | 1 | ▪ Quickly turn KEY On/Off 20 times ▪ Turn KEY On ▪ Enter N Mode and start Performance Recording ▪ Check recording status signal | ▪ BLTN_CAM_RecSta_BPR = 0x2(Recording) |  |  |  |  | X | X | X | 퍼포먼스_지원
[6 empty] | 2 | ▪ Check front/rear camera indicator | ▪ Camera Indicator (Blink Cycle/Duty Ratio/Hold Time) - 0.5Hz/50%/Hold |  |  |  |  | X | X | X | 퍼포먼스_지원
[6 empty] | 3 | ▪ Check event switch indicator | ▪ Event Switch Indicator (Blink Cycle/Duty Ratio/Hold Time) - On/100%/Hold |  |  |  |  | X | X | X | 퍼포먼스_지원
[6 empty] | 4 | ▪ Check the indicator on the display | ▪ Indicator recording displayed |  |  |  |  | X | X | X | 퍼포먼스_지원
OWD_033 | ▪ Requirement-based test | ▪ Requirements Analysis | (European Version) One-time setting for continuous recording while driving | Confirmation that continuous recording while driving was not performed after entering continuous recording while parked. | ▪ Built-in Cam Boot Complete ▪ BLTN_CAM_State = 0x0 (BLTN_CAM Valid) ▪ BLTN_CAM_SD_Card_State = 0x0 (Good) ▪ Associated Controller CAN/Ethernet Communication Enabled ▪ Power: Key On ▪ Voltage: 12V ▪ Setting: Continuous Recording While Driving ON | 1 | ▪ Continuous recording while driving for 10 seconds with KEY ON ▪ Continuous recording enters while parked with KEY OFF (Continuous recording while parked for 10 seconds) ▪ Continuous recording does not proceed while driving when KEY ON | ▪ BLTN_CAM_RecSet_OWD = 0x1(Off) ▪ BLTN_CAM_RecSta_OWD = 0x0(Off) |  |  |  |  | X | X | 01_OWD_009
OWD_064 | ▪ Requirement-based test | ▪ Requirements Analysis | (European Version) One-time setting for continuous recording while driving | Check whether recording is performed after repeatedly turning the KEY ON/OFF | ▪ Built-in Cam Boot Complete ▪ BLTN_CAM_State = 0x0 (BLTN_CAM Valid) ▪ BLTN_CAM_SD_Card_State = 0x0 (Good) ▪ Associated Controller CAN/Ethernet Communication Enabled ▪ Power: Key On ▪ Voltage: 12V ▪ Setting: Continuous Recording While Driving ON | 1 | ▪ Repeat KEY On/Off quickly 20 times ▪ KEY On ▪ Check BLTN_CAM_RecSet_OWD | ▪ BLTN_CAM_RecSet_OWD = 0x1(Off) |  |  |  |  | X | X | 01_OWD_010
[6 empty] | 2 | ▪ Check front/rear camera indicator | ▪ Camera Indicator (Flash Cycle/Duty Ratio/Hold Time) - Off/-/Hold |  |  |  |  | X | X | △
[6 empty] | 3 | ▪ Check event switch indicator | ▪ Event Switch Indicator (Blink Cycle/Duty Ratio/Hold Time) - Off/-/Hold |  |  |  |  | X | X | 01_OWD_010
OWD_005 | ▪ Requirement-based test | ▪ Requirements Analysis | [Impact of continuous recording while driving] - (1) | Confirmation of the impact of simultaneous recording of other videos while continuous recording during driving | ▪ Built-in Cam Boot Complete ▪ BLTN_CAM_State = 0x0 (BLTN_CAM Valid) ▪ BLTN_CAM_SD_Card_State = 0x0 (Good) ▪ Associated Controller CAN/Ethernet Communication Enabled ▪ Power: Key On ▪ Voltage: 12V | 1 | ▪ Turn on continuous recording while driving | ▪ BLTN_CAM_RecSet_OWD = 0x2(On) |  |  |  |  | X | X | 01_OWD_011
[6 empty] | 2 | ▪ Switch to HU screen ▪ Start time-lapse recording (Long press Event Switch) | ▪ BLTN_CAM_RecSta TML = 0x1(Recording) |  |  |  |  | X | X | 01_OWD_011
[6 empty] | 3 | ▪ Manual switch input | ▪ BLTN_CAM_RecSta_MAR = 0x1(Recording) |  |  |  |  | X | X | 01_OWD_011
[6 empty] | 4 | ▪ Authorize Shock Event (Event Recording Setting On) | ▪ BLTN_CAM_RecSta_DEV = 0x1(Recording) |  |  |  |  | X | X | 01_OWD_011
[6 empty] | 5 | ▪ 1-Minute Standby ▪ Built-in Cam Main Screen ▪ [Always On While Driving] Check Storage Box | ▪ Confirm saving of continuous recording files while driving - Create 1 list of Front & Rear Video (60 sec) |  |  |  |  | X | X | X
[6 empty] | 6 | ▪ Confirm repeated entry/exit motion of built-in cam 5 times | ▪ Must be able to access/exit the built-in cam - Must not crash to the HU screen - Must not reboot |  |  |  |  | X | X | 01_OWD_011
[6 empty] | 7 | ▪ Check recorded video | ▪ Confirm saving of continuous/impact/manual/time-lapse recording files while driving ▪ No video glitches, green screens, black screens, or noise |  |  |  |  | X | X | X
OWD_065 | ▪ Requirement-based test ▪Test derived from field experience | ▪ Requirements Analysis ▪Field Experience-based Testing | [Impact of continuous recording while driving] - (1) | Verification of the impact of low voltage during continuous recording while driving | ▪ Built-in Cam Boot Complete ▪ BLTN_CAM_State = 0x0 (BLTN_CAM Valid) ▪ BLTN_CAM_SD_Card_State = 0x0 (Good) ▪ Associated Controller CAN/Ethernet Communication Enabled ▪ Power: Key On ▪ Voltage: 12V | 1 | ▪ Proceed with the following while continuous recording is in progress on the HU screen: ▪ Verify as the input voltage changes from 12 V to 9 V | ▪ BLTN_CAM_RecSta_OWD = 0x1(Recording) ▪ F/R-CAM_INDI blinking ▪ Event switch indicator On ▪ Confirm saving of continuous recording file while driving - Create 1 list of Front & Rear Video (60 sec) |  |  |  | 과거차문제 PASTI-322 주차 중 상시 녹화 상태에서 시동 ON시 전방 영상 블랙 녹화 발생 | X | X | 01_OWD_012 |  | O
OWD_066 | ▪ Requirement-based test ▪Test derived from field experience | ▪ Requirements Analysis ▪Field Experience-based Testing | [Impact of continuous recording while driving] - (1) | Verification of the impact of high voltage during continuous recording while driving | ▪ Built-in Cam Boot Complete ▪ BLTN_CAM_State = 0x0 (BLTN_CAM Valid) ▪ BLTN_CAM_SD_Card_State = 0x0 (Good) ▪ Associated Controller CAN/Ethernet Communication Enabled ▪ Power: Key On ▪ Voltage: 12V | 1 | ▪ Proceed with the following while continuous recording is in progress on the HU screen: ▪ Verify as the input voltage changes from 12 to 16 V. | ▪ BLTN_CAM_RecSta_OWD = 0x1(Recording) ▪ F/R-CAM_INDI blinking ▪ Event switch indicator On ▪ Confirm saving of continuous recording file while driving - Create 1 list of Front & Rear Video (60 sec) |  |  |  |  | X | X | 01_OWD_013 |  | O
OWD_006 | ▪ Requirement-based test | ▪ Requirements Analysis | [Impact of Continuous Recording While Driving] - (2) | IGN On while recording continuously while driving with ACC On power | ▪ Built-in Cam Boot Complete ▪ BLTN_CAM_State = 0x0 (BLTN_CAM Valid) ▪ BLTN_CAM_SD_Card_State = 0x0 (Good) ▪ Associated Controller CAN/Ethernet Communication Enabled ▪ Power: ACC ON, IGN OFF ▪ Voltage: 12V | 1 | ▪ IGN On during continuous recording while driving ▪ Check continuous recording status signal while driving | ▪ BLTN_CAM_RecSta_OWD = 0x1(Recording) |  |  |  |  | X | X | 01_OWD_014
[6 empty] | 2 | ▪ Verify built-in cam entry/exit operation | ▪ Must be able to access/exit the built-in cam - Must not crash to the HU screen - Must not reboot |  |  |  |  | X | X | 01_OWD_014
[6 empty] | 3 | ▪ [Always on while driving] Check storage box | ▪ Verify that continuous recording files are saved while driving ▪ No video glitches, green screens, black screens, or noise |  |  |  |  | X | X | X
OWD_067 | ▪ Requirement-based test | ▪ Requirements Analysis | [Impact of Continuous Recording While Driving] - (2) | IGN On during simultaneous multi-recording with ACC On power | ▪ Built-in Cam Boot Complete ▪ BLTN_CAM_State = 0x0 (BLTN_CAM Valid) ▪ BLTN_CAM_SD_Card_State = 0x0 (Good) ▪ Associated Controller CAN/Ethernet Communication Enabled ▪ Power: ACC ON, IGN OFF ▪ Voltage: 12V | 1 | ▪ Recording starts in the following order: Normal Driving → Time-lapse → Impact → Manual Recording ▪ Turn on IGN after a 10-second wait ▪ Check recorded video signal | ▪ BLTN_CAM_RecSta_OWD = 0x1(Recording) ▪ BLTN_CAM_RecSta_TML = 0x1(Recording) ▪ BLTN_CAM_RecSta_DEV = 0x1(Recording) ▪ BLTN_CAM_RecSta_MAR = 0x1(Recording) |  |  |  |  | X | X | 01_OWD_015
[6 empty] | 2 | ▪ Verify built-in cam entry/exit operation | ▪ Must be able to access/exit the built-in cam - Must not crash to the HU screen - Must not reboot |  |  |  |  | X | X | 01_OWD_015
[6 empty] | 3 | ▪ Check recorded video | ▪ Confirm saving of continuous/impact/manual/time-lapse recording files while driving ▪ No video glitches, green screens, black screens, or noise |  |  |  |  | X | X | X
OWD_068 | ▪ Requirement-based test | ▪ Requirements Analysis | [Impact of Continuous Recording While Driving] - (2) | ACC On while recording continuously while driving with IGN On power | ▪ Built-in Cam Boot Complete ▪ BLTN_CAM_State = 0x0 (BLTN_CAM Valid) ▪ BLTN_CAM_SD_Card_State = 0x0 (Good) ▪ Associated Controller CAN/Ethernet Communication Enabled ▪ Power: ACC OFF, IGN ON ▪ Voltage: 12V | 1 | ▪ ACC On while continuous recording is in operation during driving ▪ Check continuous recording status signal while driving | ▪ BLTN_CAM_RecSet_OWD = 0x2(On) |  |  |  |  | X | X | 01_OWD_016
[6 empty] | 2 | ▪ Verify built-in cam entry/exit operation | ▪ Must be able to access/exit the built-in cam - Must not crash to the HU screen - Must not reboot |  |  |  |  | X | X | 01_OWD_016
[6 empty] | 3 | ▪ [Always on while driving] Check storage box | ▪ Verify that continuous recording files are saved while driving ▪ No video glitches, green screens, black screens, or noise |  |  |  |  | X | X | X
OWD_069 | ▪ Requirement-based test | ▪ Requirements Analysis | [Impact of Continuous Recording While Driving] - (2) | ACC On while simultaneous recording on IGN On power | ▪ Built-in Cam Boot Complete ▪ BLTN_CAM_State = 0x0 (BLTN_CAM Valid) ▪ BLTN_CAM_SD_Card_State = 0x0 (Good) ▪ Associated Controller CAN/Ethernet Communication Enabled ▪ Power: ACC OFF, IGN ON ▪ Voltage: 12V | 1 | ▪ Recording starts in the following order: Driving Continuous → Time-lapse → Impact → Manual Recording ▪ Turn on ACC after a 10-second wait ▪ Check recorded video signal | ▪ BLTN_CAM_RecSta_OWD = 0x1(Recording) ▪ BLTN_CAM_RecSta_TML = 0x1(Recording) ▪ BLTN_CAM_RecSta_DEV = 0x1(Recording) ▪ BLTN_CAM_RecSta_MAR = 0x1(Recording) |  |  |  |  | X | X | 01_OWD_017
[6 empty] | 2 | ▪ Verify built-in cam entry/exit operation | ▪ Must be able to access/exit the built-in cam - Must not crash to the HU screen - Must not reboot |  |  |  |  | X | X | 01_OWD_017
[6 empty] | 3 | ▪ Check recorded video | ▪ Confirm saving of continuous/impact/manual/time-lapse recording files while driving ▪ No video glitches, green screens, black screens, or noise |  |  |  |  | X | X | X
OWD_038 | ▪ Requirement-based test | ▪ Requirements Analysis | [Impact during performance recording] - (1) | Checking the impact of simultaneous video recording during performance recording | ▪ Built-in Cam Boot Complete ▪ BLTN_CAM_State = 0x0 (BLTN_CAM Valid) ▪ BLTN_CAM_SD_Card_State = 0x0 (Good) ▪ Associated Controller CAN/Ethernet Communication Enabled ▪ Power: Key On ▪ Voltage: 12V ▪ Settings: Continuous Recording While Driving, Driving Event Recording ON | 1 | ▪ Start performance recording | ▪ BLTN_CAM_RecSta_BPR = 0x1(Recording) |  |  |  |  | X | X | X | 퍼포먼스_지원
[6 empty] | 2 | ▪ Constant driving signal check during performance recording ▪ Impact detection during performance recording | ▪ BLTN_CAM_RecSta OWD = 0x0(Off) ▪ BLTN_CAM_RecSta DEV = 0x0(Off) ▪ During performance recording, driving will be continuous, and impact recording will not be performed. |  |  |  |  | X | X | X | 퍼포먼스_지원
[6 empty] | 3 | ▪ Time-lapse, manual switch input | ▪ BLTN_CAM_RecSta TML = 0x0(Off) ▪ BLTN_CAM_RecSta MAR = 0x0(Off) ▪ Time-lapse and manual events will not be recorded during performance recording |  |  |  |  | X | X | X | 퍼포먼스_지원
[6 empty] | 4 | ▪ 1-minute standby ▪ Enter Built-in Cam Mode ▪ Check [Performance Recording] Library | ▪ Confirm performance recording file save - Create 1 list of front video (60 sec) |  |  |  |  | X | X | X | 퍼포먼스_지원
[6 empty] | 5 | ▪ Confirm repeating Performance Recording start and stop 5 times | ▪ Recording must be enabled/disabled - Will not crash to the HU screen - Will not reboot |  |  |  |  | X | X | X | 퍼포먼스_지원
[6 empty] | 6 | ▪ Check recorded video | ▪ Verify that performance recording files are saved ▪ Continuous/Impact/Manual/Time-lapse recording files will not be saved while driving ▪ There should be no issues such as video distortion, black screens, noise, or color distortion |  |  |  |  | X | X | X | 퍼포먼스_지원
OWD_070 | ▪ Requirement-based test | ▪ Requirements Analysis | [Impact during performance recording] - (1) | Check for SOME/IP disconnect detection during performance recording | ▪ Built-in Cam Boot Complete ▪ BLTN_CAM_State = 0x0 (BLTN_CAM Valid) ▪ BLTN_CAM_SD_Card_State = 0x0 (Good) ▪ Associated Controller CAN/Ethernet Communication Enabled ▪ Power: Key On ▪ Voltage: 12V | 1 | ▪ Start performance recording ▪ Reboot HU only (SOME/IP discOnnect) | ▪ Confirm stopping performance recording ▪ Confirm saving performance recording file |  |  |  |  | X | X | X | 퍼포먼스_지원
OWD_071 | ▪ Requirement-based test | ▪ Requirements Analysis | [Impact during performance recording] - (1) | Verification of Low Voltage Impact During Performance Recording | ▪ Built-in Cam Boot Complete ▪ BLTN_CAM_State = 0x0 (BLTN_CAM Valid) ▪ BLTN_CAM_SD_Card_State = 0x0 (Good) ▪ Associated Controller CAN/Ethernet Communication Enabled ▪ Power: Key On ▪ Voltage: 12V | 1 | ▪ 1-minute performance recording ▪ Proceed with the following while performance recording is in progress on the HU screen ▪ Verify as input voltage changes from 12V to 9V | ▪ BLTN_CAM_RecSta_BPR = 0x1(Recording) ▪ Camera Indicator (Blink Cycle/Duty Ratio/Hold Time) - 0.5Hz/50%/Hold ▪ Event Switch Indicator (Blink Cycle/Duty Ratio/Hold Time) - On/100%/Hold ▪ Confirm Performance Recording File Save - Create 1 Front Video (60 sec) List |  |  |  |  | X | X | X | 퍼포먼스_지원
OWD_072 | ▪ Requirement-based test | ▪ Requirements Analysis | [Impact during performance recording] - (1) | Verification of High Voltage Effects During Performance Recording | ▪ Built-in Cam Boot Complete ▪ BLTN_CAM_State = 0x0 (BLTN_CAM Valid) ▪ BLTN_CAM_SD_Card_State = 0x0 (Good) ▪ Associated Controller CAN/Ethernet Communication Enabled ▪ Power: Key On ▪ Voltage: 12V | 1 | ▪ 1-minute performance recording ▪ Proceed with the following while performance recording is in progress on the HU screen ▪ Verify as input voltage changes from 12V to 16V | ▪ BLTN_CAM_RecSta_BPR = 0x1(Recording) ▪ Camera Indicator (Blink Cycle/Duty Ratio/Hold Time) - 0.5Hz/50%/Hold ▪ Event Switch Indicator (Blink Cycle/Duty Ratio/Hold Time) - On/100%/Hold ▪ Confirm Performance Recording File Save - Create 1 Front Video (60 sec) List |  |  |  |  | X | X | X | 퍼포먼스_지원
OWD_007 | ▪ Requirement-based test | ▪ Requirements Analysis | [When camera video is not input] | Front camera removed, continuous recording while driving + time-lapse + manual recording while driving | ▪ Built-in Cam Boot Complete ▪ BLTN_CAM_State = 0x0 (BLTN_CAM Valid) ▪ BLTN_CAM_SD_Card_State = 0x0 (Good) ▪ Associated Controller CAN/Ethernet Communication Enabled ▪ Power: Key On ▪ Voltage: 12V ▪ Setting: Continuous Recording While Driving ON | 1 | ▪ Recording in progress: Continuous recording while driving + Time-lapse + Manual recording while driving ▪ Remove front camera after 30 seconds ▪ Reinstall camera after 20 seconds ▪ Check generated recording files after 30 seconds | ▪ Recorded video file created (Black screen recording if no video input) ▪ Camera restored within 2 seconds after installation (Recorded file driving data, capacity, playback time) |  |  |  |  | X | X | X
OWD_073 | ▪ Requirement-based test | ▪ Requirements Analysis | [When camera video is not input] | Rear camera removal, continuous recording while driving + time-lapse + manual recording while driving | ▪ Built-in Cam Boot Complete ▪ BLTN_CAM_State = 0x0 (BLTN_CAM Valid) ▪ BLTN_CAM_SD_Card_State = 0x0 (Good) ▪ Associated Controller CAN/Ethernet Communication Enabled ▪ Power: Key On ▪ Voltage: 12V ▪ Setting: Continuous Recording While Driving ON | 1 | ▪ Recording in progress: Continuous recording while driving + Time-lapse + Manual recording while driving ▪ Remove rear camera after 30 seconds ▪ Reinstall camera after 20 seconds ▪ Check generated recording files after 30 seconds | ▪ Recorded video file created (Black screen recording if no video input) ▪ Camera restored within 2 seconds after installation (Recorded file driving data, capacity, playback time) |  |  |  |  | X | X | X
OWD_074 | ▪ Requirement-based test | ▪ Requirements Analysis | [When camera video is not input] | Front/Rear Camera Removal, Continuous Recording While Driving + Time-lapse + Manual Recording While Driving | ▪ Built-in Cam Boot Complete ▪ BLTN_CAM_State = 0x0 (BLTN_CAM Valid) ▪ BLTN_CAM_SD_Card_State = 0x0 (Good) ▪ Associated Controller CAN/Ethernet Communication Enabled ▪ Power: Key On ▪ Voltage: 12V ▪ Setting: Continuous Recording While Driving ON | 1 | ▪ Recording in progress: Continuous recording while driving + Time-lapse + Manual recording while driving ▪ Remove front and rear cameras after a 30-second wait ▪ Reinstall cameras after a 20-second wait ▪ Check generated recording files after a 30-second wait | ▪ Recorded video file created (Black screen recording if no video input) ▪ Camera restored within 2 seconds after installation (Recorded file driving data, capacity, playback time) |  |  |  |  | X | X | X
OWD_075 | ▪ Requirement-based test | ▪ Requirements Analysis | [When camera video is not input] | When detaching the front camera while recording continuously while driving | ▪ Built-in Cam Boot Complete ▪ BLTN_CAM_State = 0x0 (BLTN_CAM Valid) ▪ BLTN_CAM_SD_Card_State = 0x0 (Good) ▪ Associated Controller CAN/Ethernet Communication Enabled ▪ Power: Key On ▪ Voltage: 12V ▪ Setting: Continuous Recording While Driving ON | 1 | ▪ Front camera removal while continuous recording is in progress during driving | ▪ BLTN_CAM_State = 0x1(Front camera recording disabled) |  |  |  |  | X | X | X
[6 empty] | 2 | ▪ Front Camera Installation ▪ Remove and reattach quickly within 1 second, repeating this 10 times, then reattach. | ▪ Recorded video file created (Black screen recording if no video input) ▪ Camera restored within 2 seconds after installation (Recorded file driving data, capacity, playback time) ▪ Impact events not recorded |  |  |  |  | X | X | X
[6 empty] | 3 | ▪ Check status signal | ▪ BLTN_CAM_State = 0x0 |  |  |  |  | X | X | X
OWD_076 | ▪ Requirement-based test | ▪ Requirements Analysis | [When camera video is not input] | Impact of CAN communication when removing the front camera during continuous recording while driving | ▪ Built-in Cam Boot Complete ▪ BLTN_CAM_State = 0x0 (BLTN_CAM Valid) ▪ BLTN_CAM_SD_Card_State = 0x0 (Good) ▪ Associated Controller CAN/Ethernet Communication Enabled ▪ Power: Key On ▪ Voltage: 12V ▪ Setting: Continuous Recording While Driving ON | 1 | ▪ Front camera detachment while continuous recording is in progress during driving | ▪ Maintain CAN communication |  |  |  |  | X | X | X
OWD_077 | ▪ Requirement-based test | ▪ Requirements Analysis | [When camera video is not input] | When detaching the rear camera while recording continuously while driving | ▪ Built-in Cam Boot Complete ▪ BLTN_CAM_State = 0x0 (BLTN_CAM Valid) ▪ BLTN_CAM_SD_Card_State = 0x0 (Good) ▪ Associated Controller CAN/Ethernet Communication Enabled ▪ Power: Key On ▪ Voltage: 12V ▪ Setting: Continuous Recording While Driving ON | 1 | ▪ Removal of rear camera while continuous recording is in progress during driving | ▪ BLTN_CAM_State = 0x2(Rear camera recording disabled) |  |  |  |  | X | X | X
[6 empty] | 2 | ▪ Rearview Camera Installation ▪ Remove and reattach quickly within 1 second, repeating this 10 times, then install. | ▪ Recorded video file created (Black screen recording if no video input) ▪ Camera restored within 2 seconds after installation (Recorded file driving data, capacity, playback time) ▪ Impact events not recorded |  |  |  |  | X | X | X
[6 empty] | 3 | ▪ Check status signal | ▪ BLTN_CAM_State = 0x0 |  |  |  |  | X | X | X
OWD_078 | ▪ Requirement-based test | ▪ Requirements Analysis | [When camera video is not input] | Impact of CAN communication when removing rear camera during continuous recording while driving | ▪ Built-in Cam Boot Complete ▪ BLTN_CAM_State = 0x0 (BLTN_CAM Valid) ▪ BLTN_CAM_SD_Card_State = 0x0 (Good) ▪ Associated Controller CAN/Ethernet Communication Enabled ▪ Power: Key On ▪ Voltage: 12V ▪ Setting: Continuous Recording While Driving ON | 1 | ▪ Removal of rear camera while continuous recording is in progress while driving | ▪ Maintain CAN communication |  |  |  |  | X | X | X
OWD_079 | ▪ Requirement-based test | ▪ Requirements Analysis | [When camera video is not input] | Check G-sensor operation after detaching the camera while recording continuously while driving | ▪ Built-in Cam Boot Complete ▪ BLTN_CAM_State = 0x0 (BLTN_CAM Valid) ▪ BLTN_CAM_SD_Card_State = 0x0 (Good) ▪ Associated Controller CAN/Ethernet Communication Enabled ▪ Power: Key On ▪ Voltage: 12V ▪ Setting: Continuous Recording While Driving ON | 1 | ▪ Remove front camera while continuous recording is in progress while driving ▪ Remove front camera after waiting 30 seconds ▪ Reinstall camera after waiting 20 seconds ▪ Authorize impact event | ▪ Recorded video file created (Black screen recording if no video input) ▪ Camera restored within 2 seconds after installation (Recorded file driving data, capacity, playback time) ▪ Confirmation of impact event recording saved |  |  |  |  | X | X | X
[6 empty] | 2 | ▪ ↑ Verify that the above procedure is repeated 10 times | ▪ Recorded video file created (Black screen recording if no video input) ▪ Camera restored within 2 seconds after installation (Recorded file driving data, capacity, playback time) ▪ Confirmation of impact event recording saved |  |  |  |  | X | X | X
OWD_080 | ▪ Requirement-based test | ▪ Requirements Analysis | [When camera video is not input] | Check voice recording after detaching the camera during continuous recording while parked | ▪ Built-in Cam Boot Complete ▪ BLTN_CAM_State = 0x0 (BLTN_CAM Valid) ▪ BLTN_CAM_SD_Card_State = 0x0 (Good) ▪ Associated Controller CAN/Ethernet Communication Enabled ▪ Power: Key On ▪ Voltage: 12V ▪ Setting: Continuous Recording While Driving ON | 1 | ▪ Remove front camera while continuous recording is in progress while parked ▪ Turn KEY On ▪ Reinstall front camera before starting continuous recording while driving ▪ Enable manual recording upon impact or while driving ▪ Check generated recording file after waiting 1 minute | ▪ Recorded video file created (Black screen recording if no video input) ▪ Camera restored within 2 seconds after installation (Recorded file driving data, capacity, playback time) ▪ Check audio sync for continuous recording while driving |  |  |  |  | X | X | X
[6 empty] | 2 | ▪ ↑ Verify that the above procedure is repeated 10 times | ▪ Recorded video file created (Black screen recording if no video input) ▪ Camera restored within 2 seconds after installation (Recorded file driving data, capacity, playback time) ▪ Confirmation of impact event recording saved |  |  |  |  | X | X | X
OWD_039 | ▪ Requirement-based test | ▪ Requirements Analysis | [When camera video is not input] | When detaching the front camera during performance recording | ▪ Built-in Cam Boot Complete ▪ BLTN_CAM_State = 0x0 (BLTN_CAM Valid) ▪ BLTN_CAM_SD_Card_State = 0x0 (Good) ▪ Associated Controller CAN/Ethernet Communication Enabled ▪ Power: Key On ▪ Voltage: 12V ▪ Setting: Continuous Recording While Driving ON | 1 | ▪ Front camera removal during performance recording | ▪ BLTN_CAM_State = 0x1(Front camera recording disabled) |  |  |  |  | X | X | X | 퍼포먼스_지원
[6 empty] | 2 | ▪ Front Camera Installation ▪ Remove and reattach quickly within 1 second, repeating this 10 times, then reattach. | ▪ Recorded video file created (Black screen recording if no video input) ▪ Camera restored within 2 seconds after installation (Recorded file driving data, capacity, playback time) ▪ Impact events not recorded |  |  |  |  | X | X | X | 퍼포먼스_지원
[6 empty] | 3 | ▪ Check status signal | ▪ BLTN_CAM_State = 0x0 |  |  |  |  | X | X | X | 퍼포먼스_지원
OWD_081 | ▪ Requirement-based test | ▪ Requirements Analysis | [When camera video is not input] | Impact of Front Camera Removal During Performance Recording on CAN Communication | ▪ Built-in Cam Boot Complete ▪ BLTN_CAM_State = 0x0 (BLTN_CAM Valid) ▪ BLTN_CAM_SD_Card_State = 0x0 (Good) ▪ Associated Controller CAN/Ethernet Communication Enabled ▪ Power: Key On ▪ Voltage: 12V ▪ Setting: Continuous Recording While Driving ON | 1 | ▪ Front camera detachment during performance recording | ▪ Maintain CAN communication |  |  |  |  | X | X | X | 퍼포먼스_지원
OWD_082 | ▪ Requirement-based test | ▪ Requirements Analysis | [When camera video is not input] | When detaching the rear camera during performance recording | ▪ Built-in Cam Boot Complete ▪ BLTN_CAM_State = 0x0 (BLTN_CAM Valid) ▪ BLTN_CAM_SD_Card_State = 0x0 (Good) ▪ Associated Controller CAN/Ethernet Communication Enabled ▪ Power: Key On ▪ Voltage: 12V ▪ Setting: Continuous Recording While Driving ON | 1 | ▪ Rear camera removal during performance recording | ▪ BLTN_CAM_State = 0x2(BLTN_CAM rear Camera Invalid) |  |  |  |  | X | X | X | 퍼포먼스_지원
[6 empty] | 2 | ▪ Rearview Camera Installation ▪ Remove and reattach quickly within 1 second, repeating this 10 times, then install. | ▪ Recorded video file created (Will not be affected as only the front camera output is displayed) (Recorded file driving data, capacity, playback time) ▪ Impact event recording not occurred |  |  |  |  | X | X | X | 퍼포먼스_지원
[6 empty] | 3 | ▪ Check status signal | ▪ BLTN_CAM_State = 0x0 |  |  |  |  | X | X | X | 퍼포먼스_지원
OWD_083 | ▪ Requirement-based test | ▪ Requirements Analysis | [When camera video is not input] | Impact of CAN communication when removing the rear camera during performance recording | ▪ Built-in Cam Boot Complete ▪ BLTN_CAM_State = 0x0 (BLTN_CAM Valid) ▪ BLTN_CAM_SD_Card_State = 0x0 (Good) ▪ Associated Controller CAN/Ethernet Communication Enabled ▪ Power: Key On ▪ Voltage: 12V ▪ Setting: Continuous Recording While Driving ON | 1 | ▪ Removal/Installation of rear camera during performance recording | ▪ Maintain CAN communication |  |  |  |  | X | X | X | 퍼포먼스_지원
OWD_008 | ▪ Requirement-based test | ▪Requirements Analysis ▪ Decision Table Testing | [Power Fail Safety Operation] : Emergency Power (Super Cap) Performance (Driving) | B+ OFF during continuous recording while driving | ▪ Built-in Cam Boot Complete ▪ BLTN_CAM_State = 0x0 (BLTN_CAM Valid) ▪ BLTN_CAM_SD_Card_State = 0x0 (Good) ▪ Associated Controller CAN/Ethernet Communication Enabled ▪ Power: Key On ▪ Voltage: 12V ▪ Setting: Continuous Recording While Driving ON | 1 | ▪ Continuous recording while driving ▪ B+ Power Input Off | ▪ The file being recorded right before the power was turned off is saved |  |  |  |  | X | X | X
OWD_084 | ▪ Requirement-based test | ▪Requirements Analysis ▪ Decision Table Testing | [Power Fail Safety Operation] : Emergency Power (Super Cap) Performance (Driving) | Recording events (impacts) while driving | ▪ Built-in Cam Boot Complete ▪ BLTN_CAM_State = 0x0 (BLTN_CAM Valid) ▪ BLTN_CAM_SD_Card_State = 0x0 (Good) ▪ Associated Controller CAN/Ethernet Communication Enabled ▪ Power: Key On ▪ Voltage: 12V ▪ Settings: Continuous Recording While Driving, Driving Events ON | 1 | ▪ Record events while driving ▪ B+ Power Input Off | ▪ The file being recorded right before the power was turned off is saved |  |  |  |  | X | X | X
OWD_085 | ▪ Requirement-based test | ▪Requirements Analysis ▪ Decision Table Testing | [Power Fail Safety Operation] : Emergency Power (Super Cap) Performance (Driving) | Recording events (switch) while driving | ▪ Built-in Cam Boot Complete ▪ BLTN_CAM_State = 0x0 (BLTN_CAM Valid) ▪ BLTN_CAM_SD_Card_State = 0x0 (Good) ▪ Associated Controller CAN/Ethernet Communication Enabled ▪ Power: Key On ▪ Voltage: 12V ▪ Settings: Continuous Recording While Driving, Driving Events ON | 1 | ▪ Manual recording while driving ▪ B+ Power Input Off | ▪ The file being recorded right before the power was turned off is saved |  |  |  |  | X | X | X
OWD_086 | ▪ Requirement-based test | ▪Requirements Analysis ▪ Decision Table Testing | [Power Fail Safety Operation] : Emergency Power (Super Cap) Performance (Driving) | Recording time-lapse | ▪ Built-in Cam Boot Complete ▪ BLTN_CAM_State = 0x0 (BLTN_CAM Valid) ▪ BLTN_CAM_SD_Card_State = 0x0 (Good) ▪ Associated Controller CAN/Ethernet Communication Enabled ▪ Power: Key On ▪ Voltage: 12V ▪ Settings: Continuous Recording While Driving, Driving Events ON | 1 | ▪ Time-lapse video recording ▪ B+ Power input Off | ▪ The file being recorded right before the power was turned off is saved |  |  |  |  | X | X | X
OWD_087 | ▪ Requirement-based test | ▪Requirements Analysis ▪ Decision Table Testing | [Power Fail Safety Operation] : Emergency Power (Super Cap) Performance (Driving) | Complex recording in progress | ▪ Built-in Cam Boot Complete ▪ BLTN_CAM_State = 0x0 (BLTN_CAM Valid) ▪ BLTN_CAM_SD_Card_State = 0x0 (Good) ▪ Associated Controller CAN/Ethernet Communication Enabled ▪ Power: Key On ▪ Voltage: 12V ▪ Settings: Continuous Recording While Driving, Driving Events ON | 1 | ▪ Continuous recording while driving, Event recording while driving, Manual recording while driving, Time-lapse recording in progress ▪ B+ Power Input Off | ▪ The file being recorded right before the power was turned off is saved |  |  |  |  | O | X | X
OWD_088 | ▪ Requirement-based test | ▪Requirements Analysis ▪ Decision Table Testing | [Power Fail Safety Operation] : Emergency Power (Super Cap) Performance (Driving) | B+ OFF during continuous recording while driving | ▪ Built-in Cam Boot Complete ▪ BLTN_CAM_State = 0x0 (BLTN_CAM Valid) ▪ BLTN_CAM_SD_Card_State = 0x0 (Good) ▪ Associated Controller CAN/Ethernet Communication Enabled ▪ Power: Key On ▪ Voltage: 12V ▪ Settings: Continuous Recording While Driving, Driving Events ON | 1 | ▪ Continuous video recording while driving, rear camera not recognized ▪ B+ Power Input Off | ▪ The file being recorded right before the power was turned off is saved |  |  |  |  | X | X | X
OWD_089 | ▪ Requirement-based test | ▪Requirements Analysis ▪ Decision Table Testing | [Power Fail Safety Operation] : Emergency Power (Super Cap) Performance (Driving) | B+ OFF during performance recording | ▪ Built-in Cam Boot Complete ▪ BLTN_CAM_State = 0x0 (BLTN_CAM Valid) ▪ BLTN_CAM_SD_Card_State = 0x0 (Good) ▪ Associated Controller CAN/Ethernet Communication Enabled ▪ Power: Key On ▪ Voltage: 12V ▪ Settings: Continuous Recording While Driving, Driving Events ON | 1 | ▪ Performance Video Recording ▪ B+ Power Input Off | ▪ The file being recorded right before the power was turned off is saved |  |  |  |  | X | X | X | 퍼포먼스_지원
[BLTN_CAM-기능-002] 주행 이벤트 녹화
OWD_009 | ▪ Requirement-based test | ▪ Requirements Analysis | [Recording Events While Driving] - (1) | Check default values ​​for driving event (impact) recording settings | ▪ Built-in Cam Boot Complete ▪ BLTN_CAM_State = 0x0 (BLTN_CAM Valid) ▪ BLTN_CAM_SD_Card_State = 0x0 (Good) ▪ Associated Controller CAN/Ethernet Communication Enabled ▪ Power: Key On ▪ Voltage: 12V | 1 | ▪ ICUPowerAutoCutModeSta = 0x0(Factory mode) → 0x2(Customer mode) ▪ Built-in Cam Main Screen ▪ [Settings] - [Reset Built-in Cam Settings] - [Recording] - [Record While Driving] - Check Default Values | ▪ BLTN_CAM_RecSet_DEV = 0x1(Off), Continuous recording while driving Off : Value initialized to Off after changing from Factory mode to Customer mode |  |  |  |  | O | X | 01_OWD_018, 01_OWD_019
[6 empty] | 2 | ▪ Turn on Parking Continuous Recording (to check the initial value after FRS setup) ▪ [ccNC Settings] - [General] - [Reset] - [Delete Guest Profile / Reset System] | ▪ Domestic/Japan/North America/Russia/Middle East BLTN_CAM_RecSet_DEV = 0x2(On) : The default recording setting is On when initializing after FRS setup operation ▪ Europe BLTN_CAM_RecSet_DEV = 0x1(Off) : The default recording setting is Off when initializing after FRS setup operation |  |  |  |  | O | X | 01_OWD_018, 01_OWD_019
[6 empty] | 3 | ▪ [Settings] - [Event Detection Sensitivity] - Check Recording While Driving | ▪ BLTN_CAM_SenSet_DEV = 0x3(LV.3) |  |  |  |  | O | X | 01_OWD_018, 01_OWD_019
OWD_010 | ▪ Requirement-based test | ▪ Requirements Analysis | [Recording Events While Driving] - (2) | Confirmation of non-operation of driving event recording in BLTN_CAM mode | ▪ Built-in Cam Boot Complete ▪ BLTN_CAM_State = 0x0 (BLTN_CAM Valid) ▪ BLTN_CAM_SD_Card_State = 0x0 (Good) ▪ Associated Controller CAN/Ethernet Communication Enabled ▪ Power: Key On ▪ Voltage: 12V ▪ Setting: Driving Event Recording ON ▪ BLTN_CAM_HU_UI_Mode = 0x1 (BLTN_CAM mode) | 1 | ▪ Shock Event Confirmed ▪ Check Recording Status Signal | ▪ BLTN_CAM_RecSta_DEV = 0x0(Off) |  |  |  |  | O | 00_1CHK_222 | 01_OWD_020
[6 empty] | 2 | ▪ Check front/rear camera indicator | ▪ Camera Indicator (Blink Cycle/Duty Ratio/Hold Time) - Off/-/Hold |  |  |  |  | O | △ | △
[6 empty] | 3 | ▪ Check event switch indicator | ▪ Event Switch Indicator (Blink Cycle/Duty Ratio/Hold Time) - Off/-/Hold |  |  |  |  | O | 00_1CHK_222 | 01_OWD_020
OWD_090 | ▪ Requirement-based test | ▪ Requirements Analysi | [Recording Events While Driving] - (2) | Check for no event recording while driving in HU mode (IGN) | ▪ Built-in Cam Boot Complete ▪ BLTN_CAM_State = 0x0 (BLTN_CAM Valid) ▪ BLTN_CAM_SD_Card_State = 0x0 (Good) ▪ Associated Controller CAN/Ethernet Communication Enabled ▪ Power: ACC OFF, IGN ON ▪ Voltage: 12V ▪ Setting: Driving Event Recording ON | 1 | ▪ Switch HU screen ▪ Check recording status signal | ▪ BLTN_CAM_RecSta_DEV = 0x0(Off) |  |  |  |  | X | 00_1CHK_223 | 01_OWD_021
[6 empty] | 2 | ▪ Check front/rear camera indicator | ▪ Camera Indicator (Blink Cycle/Duty Ratio/Hold Time) - 0.5Hz/50%/10 seconds |  |  |  |  | X | △ | △
[6 empty] | 3 | ▪ Check event switch indicator | ▪ Event Switch Indicator (Blink Cycle/Duty Ratio/Hold Time) - On/100%/Hold |  |  |  |  | X | 00_1CHK_223 | 01_OWD_021
OWD_091 | ▪ Requirement-based test | ▪ Requirements Analysi | [Recording Events While Driving] - (2) | Confirmation of event recording operation while driving in HU mode (IGN) | ▪ Built-in Cam Boot Complete ▪ BLTN_CAM_State = 0x0 (BLTN_CAM Valid) ▪ BLTN_CAM_SD_Card_State = 0x0 (Good) ▪ Associated Controller CAN/Ethernet Communication Enabled ▪ Power: ACC OFF, IGN ON ▪ Voltage: 12V ▪ Setting: Driving Event Recording ON | 1 | ▪ Shock Event Confirmed ▪ Check Recording Status Signal | ▪ BLTN_CAM_RecSta_DEV = 0x1(Recording) |  |  |  |  | X | 00_1CHK_223 | 01_OWD_021
[6 empty] | 2 | ▪ Check front/rear camera indicator | ▪ Camera Indicator (Blink Cycle/Duty Ratio/Hold Time) - 1Hz/50%/10 seconds |  |  |  |  | X | △ | △
[6 empty] | 3 | ▪ Check event switch indicator | ▪ Event Switch Indicator (Blink Cycle/Duty Ratio/Hold Time) - 1Hz/50%/10 seconds |  |  |  |  | X | 00_1CHK_223 | 01_OWD_021
OWD_092 | ▪ Requirement-based test | ▪ Requirements Analysi | [Recording Events While Driving] - (2) | Checking for no event recording while driving in HU mode (ACC) | ▪ Built-in Cam Boot Complete ▪ BLTN_CAM_State = 0x0 (BLTN_CAM Valid) ▪ BLTN_CAM_SD_Card_State = 0x0 (Good) ▪ Associated Controller CAN/Ethernet Communication Enabled ▪ Power: ACC ON, IGN OFF ▪ Voltage: 12V ▪ Setting: Driving Event Recording ON | 1 | ▪ Switch HU screen ▪ Check recording status signal | ▪ BLTN_CAM_RecSta_DEV = 0x0(Off) |  |  |  |  | X | 00_1CHK_224 | 01_OWD_022
[6 empty] | 2 | ▪ Check front/rear camera indicator | ▪ Camera Indicator (Blink Cycle/Duty Ratio/Hold Time) - 0.5Hz/50%/Hold |  |  |  |  | X | △ | △
[6 empty] | 3 | ▪ Check event switch indicator | ▪ Event Switch Indicator (Blink Cycle/Duty Ratio/Hold Time) - Off/-/Hold |  |  |  |  | X | 00_1CHK_224 | 01_OWD_022
OWD_093 | ▪ Requirement-based test | ▪ Requirements Analysi | [Recording Events While Driving] - (2) | Confirmation of event recording operation while driving in HU mode (ACC) | ▪ Built-in Cam Boot Complete ▪ BLTN_CAM_State = 0x0 (BLTN_CAM Valid) ▪ BLTN_CAM_SD_Card_State = 0x0 (Good) ▪ Associated Controller CAN/Ethernet Communication Enabled ▪ Power: ACC ON, IGN OFF ▪ Voltage: 12V ▪ Setting: Driving Event Recording ON | 1 | ▪ Shock Event Confirmed ▪ Check Recording Status Signal | ▪ BLTN_CAM_RecSta_DEV = 0x1(Recording), (for 10 seconds) |  |  |  |  | X | 00_1CHK_224 | 01_OWD_022
[6 empty] | 2 | ▪ Check front/rear camera indicator | ▪ Camera Indicator (Blink Cycle/Duty Ratio/Hold Time) - 1Hz/50%/10 seconds |  |  |  |  | X | △ | △
[6 empty] | 3 | ▪ Check event switch indicator | ▪ Event Switch Indicator (Blink Cycle/Duty Ratio/Hold Time) - 1Hz/50%/10 seconds |  |  |  |  | X | 00_1CHK_224 | 01_OWD_022
OWD_040 | ▪ Requirement-based test | ▪ Requirements Analysis | Confirmation of non-operation of driving events during performance recording | Confirmation of non-operation of event recording while driving during performance recording | ▪ Built-in Cam Boot Complete ▪ BLTN_CAM_State = 0x0 (BLTN_CAM Valid) ▪ BLTN_CAM_SD_Card_State = 0x0 (Good) ▪ Associated Controller CAN/Ethernet Communication Enabled ▪ Power: Key On ▪ Voltage: 12V ▪ Setting: Driving Event Recording ON | 1 | ▪ Start performance recording ▪ Confirm shock event ▪ Check recording status signal | ▪ Driving events will not be recorded and performance recording will not stop |  |  |  |  | X | X | X | 퍼포먼스_지원
OWD_011 | ▪ Requirement-based test | ▪ Requirements Analysis | [Recording Events While Driving] - (3) | Confirmation of event recording operation while driving when recording setting is ON | ▪ Built-in Cam Boot Complete ▪ BLTN_CAM_State = 0x0 (BLTN_CAM Valid) ▪ BLTN_CAM_SD_Card_State = 0x0 (Good) ▪ Associated Controller CAN/Ethernet Communication Enabled ▪ Power: Key On ▪ Voltage: 12V ▪ Setting: Driving Event Recording ON | 1 | ▪ Event authorized 3 times at 11-second intervals ▪ Built-in Cam Main Screen ▪ [Driving Event] Check Storage | ▪ Confirmation of saving of recording files for driving events (impacts) - Confirmation of creation of a list of 3 front & rear videos (20 sec, margin of error -1 allowed) |  |  |  |  | O | X | X
[6 empty] | 2 | ▪ Playback of recording files generated in HU | ▪ No video glitches, green screens, black screens, or noise |  |  |  |  | O | X | X
[6 empty] | 3 | ▪ Check left and right sides of the generated recording file video | ▪ No horizontal flip of the video |  |  |  |  | O | X | X
OWD_094 | ▪ Requirement-based test | ▪ Requirements Analysis | [Recording Events While Driving] - (3) | Confirmation that driving event recording does not operate when recording settings are OFF | ▪ Built-in Cam Boot Complete ▪ BLTN_CAM_State = 0x0 (BLTN_CAM Valid) ▪ BLTN_CAM_SD_Card_State = 0x0 (Good) ▪ Associated Controller CAN/Ethernet Communication Enabled ▪ Power: Key On ▪ Voltage: 12V ▪ Setting: Continuous Recording While Driving OFF | 1 | ▪ Built-in Cam Main Screen ▪ [Settings] - [Recording] - [Recording While Driving] - Event Recording Settings Off | ▪ BLTN_CAM_RecSet_DEV = 0X1 (Off) |  |  |  |  | X | X | 01_OWD_023
[6 empty] | 2 | ▪ Switch HU screen ▪ Check recording status signal | ▪ BLTN_CAM_RecSta_DEV = 0x0(Off) |  |  |  |  | X | X | 01_OWD_023
[6 empty] | 3 | ▪ Check front/rear camera indicator | ▪ Camera Indicator (Flash Cycle/Duty Ratio/Hold Time) - Off/-/Hold |  |  |  |  | X | X | △
[6 empty] | 4 | ▪ Check event switch indicator | ▪ Event Switch Indicator (Blink Cycle/Duty Ratio/Hold Time) - Off/-/Hold |  |  |  |  | X | X | 01_OWD_023
OWD_041 | ▪ Requirement-based test | ▪ Requirements Analysis | Confirmation that event recording files were not created during driving while performance recording | Confirmation that driving event recording files were not created during performance recording | ▪ Built-in Cam Boot Complete ▪ BLTN_CAM_State = 0x0 (BLTN_CAM Valid) ▪ BLTN_CAM_SD_Card_State = 0x0 (Good) ▪ Associated Controller CAN/Ethernet Communication Enabled ▪ Power: Key On ▪ Voltage: 12V | 1 | ▪ Start Performance Recording ▪ Check Impact Event ▪ [Driving Event] Check Storage | ▪ Recording files for events (impacts) while driving will not be generated |  |  |  |  | X | X | X | 퍼포먼스_지원
OWD_012 | ▪ Requirement-based test | ▪ Requirements Analysis | [Recording Events While Driving] - (4) | Display of event impact location (continuous recording file) | ▪ Built-in Cam Boot Complete ▪ BLTN_CAM_State = 0x0 (BLTN_CAM Valid) ▪ BLTN_CAM_SD_Card_State = 0x0 (Good) ▪ Associated Controller CAN/Ethernet Communication Enabled ▪ Power: Key On ▪ Voltage: 12V ▪ Settings: Continuous Recording While Driving, Driving Event Recording ON | 1 | ▪ Check continuous recording files while driving after one impact event is triggered during continuous recording while driving | ▪ Playback of continuous recording files while driving : The time of event occurrence matches the progress bar display (red indicator) |  |  |  |  | X | X | X
OWD_095 | ▪ Requirement-based test | ▪ Requirements Analysis | [Recording Events While Driving] - (4) | Display Event Impact Location (Continuous Recording File) - Duplicate Events | ▪ Built-in Cam Boot Complete ▪ BLTN_CAM_State = 0x0 (BLTN_CAM Valid) ▪ BLTN_CAM_SD_Card_State = 0x0 (Good) ▪ Associated Controller CAN/Ethernet Communication Enabled ▪ Power: Key On ▪ Voltage: 12V ▪ Settings: Continuous Recording While Driving, Driving Event Recording ON | 1 | ▪ Enable impact event during continuous recording while driving ▪ Re-enable after 5 seconds ▪ Check continuous recording files while driving | ▪ Continuous playback of recorded files while driving : Event occurrence time matches progress bar display (red indicator) ▪ Duplicate events are ignored while recording a single event (recorded only once) |  |  |  |  | X | X | X
OWD_096 | ▪ Requirement-based test | ▪ Requirements Analysis | [Recording Events While Driving] - (4) | Display location of event impact (continuous recording file) : Enter Built-in Cam mode before completion | ▪ Built-in Cam Boot Complete ▪ BLTN_CAM_State = 0x0 (BLTN_CAM Valid) ▪ BLTN_CAM_SD_Card_State = 0x0 (Good) ▪ Associated Controller CAN/Ethernet Communication Enabled ▪ Power: Key On ▪ Voltage: 12V ▪ Settings: Continuous Recording While Driving, Driving Event Recording ON | 1 | ▪ Authorize 1 impact event during continuous recording while driving ▪ Enter built-in cam screen after 5 seconds ▪ Check continuous recording files while driving | ▪ Continuous playback of recorded files while driving : The time of event occurrence matches the progress bar display (red indicator) ▪ Duplicate events are ignored while recording an event that has occurred once |  |  |  |  | X | X | X
OWD_097 | ▪ Requirement-based test | ▪ Requirements Analysis | [Recording Events While Driving] - (4) | Display Event Impact Location (Continuous Recording File) : Key OFF Before Completion | ▪ Built-in Cam Boot Complete ▪ BLTN_CAM_State = 0x0 (BLTN_CAM Valid) ▪ BLTN_CAM_SD_Card_State = 0x0 (Good) ▪ Associated Controller CAN/Ethernet Communication Enabled ▪ Power: Key On ▪ Voltage: 12V ▪ Settings: Continuous Recording While Driving, Driving Event Recording ON | 1 | ▪ Authorize 1 impact event during continuous recording while driving ▪ Key Off after 5 seconds ▪ Check continuous recording files while driving | ▪ Continuous playback of recorded files while driving : The time of event occurrence matches the progress bar display (red indicator) ▪ Duplicate events are ignored while recording an event that has occurred once |  |  |  |  | X | X | X
OWD_098 | ▪ Requirement-based test | ▪ Requirements Analysis | [Recording Events While Driving] - (4) | Display location of event impact (continuous recording file) : Remove B+ before completion | ▪ Built-in Cam Boot Complete ▪ BLTN_CAM_State = 0x0 (BLTN_CAM Valid) ▪ BLTN_CAM_SD_Card_State = 0x0 (Good) ▪ Associated Controller CAN/Ethernet Communication Enabled ▪ Power: Key On ▪ Voltage: 12V ▪ Settings: Continuous Recording While Driving, Driving Event Recording ON | 1 | ▪ Authorize 1 impact event during continuous recording while driving ▪ Remove B+ after 5 seconds ▪ Check continuous recording file while driving | ▪ Continuous playback of recorded files while driving : The time of event occurrence matches the progress bar display (red indicator) ▪ Duplicate events are ignored while recording an event that has occurred once |  |  |  |  | X | X | X
OWD_099 | ▪ Requirement-based test | ▪ Requirements Analysis | [Recording Events While Driving] - (4) | Display location of event impact (event recording file) | ▪ Built-in Cam Boot Complete ▪ BLTN_CAM_State = 0x0 (BLTN_CAM Valid) ▪ BLTN_CAM_SD_Card_State = 0x0 (Good) ▪ Associated Controller CAN/Ethernet Communication Enabled ▪ Power: Key On ▪ Voltage: 12V ▪ Settings: Continuous Recording While Driving, Driving Event Recording ON | 1 | ▪ Check driving event recording files after one impact event is authorized during continuous recording while driving | ▪ Playback of event recording file while driving : Matches the time of event occurrence with the progress bar display (red indicator) |  |  |  |  | X | X | X
OWD_100 | ▪ Requirement-based test | ▪ Requirements Analysis | [Recording Events While Driving] - (4) | Display Event Impact Location (Event Recording File) - Duplicate Event | ▪ Built-in Cam Boot Complete ▪ BLTN_CAM_State = 0x0 (BLTN_CAM Valid) ▪ BLTN_CAM_SD_Card_State = 0x0 (Good) ▪ Associated Controller CAN/Ethernet Communication Enabled ▪ Power: Key On ▪ Voltage: 12V ▪ Settings: Continuous Recording While Driving, Driving Event Recording ON | 1 | ▪ Enable impact event during continuous recording while driving ▪ Re-enable after 5 seconds ▪ Check driving event recording file | ▪ Playback of event recording files while driving : Matches the time of event occurrence with the progress bar display (red indicator) ▪ Ignores duplicate events while recording a single event (recorded only once) |  |  |  |  | X | X | X
OWD_101 | ▪ Requirement-based test | ▪ Requirements Analysis | [Recording Events While Driving] - (4) | Display Event Impact Location (Event Recording File) - Stop Before Completion | ▪ Built-in Cam Boot Complete ▪ BLTN_CAM_State = 0x0 (BLTN_CAM Valid) ▪ BLTN_CAM_SD_Card_State = 0x0 (Good) ▪ Associated Controller CAN/Ethernet Communication Enabled ▪ Power: Key On ▪ Voltage: 12V ▪ Settings: Continuous Recording While Driving, Driving Event Recording ON | 1 | ▪ Authorize 1 impact event during continuous recording while driving ▪ Enter built-in cam screen before impact event recording is complete | ▪ Playback of event recording files while driving : Matches the time of event occurrence with the progress bar display (red indicator) ▪ Duplicate events are ignored while an event that has occurred once is being recorded |  |  |  |  | X | X | X
OWD_102 | ▪ Requirement-based test | ▪ Requirements Analysis | [Recording Events While Driving] - (4) | Display Event Impact Location (Event Recording File) : Key OFF Before Completion | ▪ Built-in Cam Boot Complete ▪ BLTN_CAM_State = 0x0 (BLTN_CAM Valid) ▪ BLTN_CAM_SD_Card_State = 0x0 (Good) ▪ Associated Controller CAN/Ethernet Communication Enabled ▪ Power: Key On ▪ Voltage: 12V ▪ Settings: Continuous Recording While Driving, Driving Event Recording ON | 1 | ▪ Enable 1 impact event during continuous recording while driving ▪ Turn off Key after 5 seconds ▪ Check driving event recording file | ▪ Playback of event recording files while driving : Matches the time of event occurrence with the progress bar display (red indicator) ▪ Duplicate events are ignored while an event that has occurred once is being recorded |  |  |  |  | X | X | X
OWD_103 | ▪ Requirement-based test | ▪ Requirements Analysis | [Recording Events While Driving] - (4) | Display Event Impact Location (Event Recording File) : Remove B+ before completion | ▪ Built-in Cam Boot Complete ▪ BLTN_CAM_State = 0x0 (BLTN_CAM Valid) ▪ BLTN_CAM_SD_Card_State = 0x0 (Good) ▪ Associated Controller CAN/Ethernet Communication Enabled ▪ Power: Key On ▪ Voltage: 12V ▪ Settings: Continuous Recording While Driving, Driving Event Recording ON | 1 | ▪ Enable 1 impact event during continuous recording while driving ▪ Remove B+ after 5 seconds ▪ Check driving event recording file | ▪ Playback of event recording files while driving : Matches the time of event occurrence with the progress bar display (red indicator) ▪ Duplicate events are ignored while an event that has occurred once is being recorded |  |  |  |  | X | X | X
OWD_042 | ▪ Requirement-based test | ▪ Requirements Analysis | Identifying the location of the event impact during performance recording | Display location of event impact during performance recording : Will not be displayed | ▪ Built-in Cam Boot Complete ▪ BLTN_CAM_State = 0x0 (BLTN_CAM Valid) ▪ BLTN_CAM_SD_Card_State = 0x0 (Good) ▪ Associated Controller CAN/Ethernet Communication Enabled ▪ Power: Key On ▪ Voltage: 12V ▪ Setting: Driving Event Recording ON | 1 | ▪ Check if there was one shock event during performance recording ▪ Enter Built-in Cam to check the recorded video file | ▪ Playback of performance recording file ▪ Event occurrence progress bar will not be displayed |  |  |  |  | X | X | X | 퍼포먼스_지원
OWD_013 | ▪ Requirement-based test | ▪ Requirements Analysis | [Check Shock Event Recording Time Settings] (1) | Recording file event settings -10s ~ +10s | ▪ Built-in Cam Boot Complete ▪ BLTN_CAM_State = 0x0 (BLTN_CAM Valid) ▪ BLTN_CAM_SD_Card_State = 0x0 (Good) ▪ Associated Controller CAN/Ethernet Communication Enabled ▪ Power: Key On ▪ Voltage: 12V ▪ Setting: Driving Event Recording ON | 1 | ▪ Set the corresponding event recording time (Bfr, Aft) in the Built-in Cam settings screen BLTN_CAM_EV_BfrTime_NvalueSet = 0x0 (-10s) BLTN_CAM_EV_AftTime_NvalueSet = 0x0 (+10s) ▪ Enable impact event after Bfr time following exit from Built-in Cam mode ▪ Enter Built-in Cam mode after Aft time to check the recorded video ▪ Check the length of the recorded video | ▪BLTN_CAM_Set_EV_BfrTime = 0x0 (-10s) ▪BLTN_CAM_Set_EV_AftTime = 0x0 (+10s) ▪ Recorded video playback length: 20s |  |  |  |  | O | X | X
[6 empty] | 2 | ▪ Check the time of impact in the recorded video | ▪ Time of impact: 10s (Check the time of impact input captured by the camera) |  |  |  |  | O | X | X
[6 empty] | 3 | ▪ Check front/rear cameras and switch indicators | ▪ Camera Indicator (Blink Cycle/Duty Ratio/Hold Time) - 1Hz/50%/10 sec ▪ Event Switch Indicator (Blink Cycle/Duty Ratio/Hold Time) - 1Hz/50%/10 sec |  |  |  |  | O | X | 01_OWD_024
[6 empty] | 4 | ▪ Check BLTN_CAM_RecSta_DEV signal | ▪ BLTN_CAM_RecSta_DEV = 0x1(Recording) hold for 10 seconds then 0x0(Off) |  |  |  |  | O | X | 01_OWD_024
OWD_104 | ▪ Requirement-based test | ▪ Requirements Analysis | [Check Shock Event Recording Time Settings] (1) | Recording file event settings -10s ~ +15s | ▪ Built-in Cam Boot Complete ▪ BLTN_CAM_State = 0x0 (BLTN_CAM Valid) ▪ BLTN_CAM_SD_Card_State = 0x0 (Good) ▪ Associated Controller CAN/Ethernet Communication Enabled ▪ Power: Key On ▪ Voltage: 12V ▪ Setting: Driving Event Recording ON | 1 | ▪ Set the corresponding event recording time (Bfr, Aft) in the Built-in Cam settings screen BLTN_CAM_EV_BfrTime_NvalueSet = 0x0 (-10s) BLTN_CAM_EV_AftTime_NvalueSet = 0x5 (+15s) ▪ Enable impact event after Bfr time following exit from Built-in Cam mode ▪ Enter Built-in Cam mode after Aft time to check the recorded video ▪ Check the length of the recorded video | ▪BLTN_CAM_Set_EV_BfrTime = 0x0 (-10s) ▪BLTN_CAM_Set_EV_AftTime = 0x5 (+15s) ▪ Recorded video playback length: 25s |  |  |  |  | X | X | X
[6 empty] | 2 | ▪ Check the time of impact in the recorded video | ▪ Time of impact: 10s (Check the time of impact input captured by the camera) |  |  |  |  | X | X | X
[6 empty] | 3 | ▪ Check front/rear cameras and switch indicators | ▪ Camera Indicator (Blink Cycle/Duty Ratio/Hold Time) - 1Hz/50%/15 sec ▪ Event Switch Indicator (Blink Cycle/Duty Ratio/Hold Time) - 1Hz/50%/15 sec |  |  |  |  | X | X | 01_OWD_025
[6 empty] | 4 | ▪ Check BLTN_CAM_RecSta_DEV signal | ▪ BLTN_CAM_RecSta_DEV = 0x1(Recording) hold for 15 seconds then 0x0(Off) |  |  |  |  | X | X | 01_OWD_025
OWD_105 | ▪ Requirement-based test | ▪ Requirements Analysis | [Check Shock Event Recording Time Settings] (1) | Recording file event settings -10s ~ +20s | ▪ Built-in Cam Boot Complete ▪ BLTN_CAM_State = 0x0 (BLTN_CAM Valid) ▪ BLTN_CAM_SD_Card_State = 0x0 (Good) ▪ Associated Controller CAN/Ethernet Communication Enabled ▪ Power: Key On ▪ Voltage: 12V ▪ Setting: Driving Event Recording ON | 1 | ▪ Set the corresponding event recording time (Bfr, Aft) in the Built-in Cam settings screen BLTN_CAM_EV_BfrTime_NvalueSet = 0x0 (-10s) BLTN_CAM_EV_AftTime_NvalueSet = 0xA (+20s) ▪ Enable impact event after Bfr time following exit from Built-in Cam mode ▪ Enter Built-in Cam mode after Aft time to check the recorded video ▪ Check the length of the recorded video | ▪BLTN_CAM_Set_EV_BfrTime = 0x0 (-10s) ▪BLTN_CAM_Set_EV_AftTime = 0xA (+20s) ▪ Recorded video playback length: 30s |  |  |  |  | X | X | X
[6 empty] | 2 | ▪ Check the time of impact in the recorded video | ▪ Time of impact: 10s (Check the time of impact input captured by the camera) |  |  |  |  | X | X | X
[6 empty] | 3 | ▪ Check front/rear cameras and switch indicators | ▪ Camera Indicator (Blink Cycle/Duty Ratio/Hold Time) - 1Hz/50%/20 sec ▪ Event Switch Indicator (Blink Cycle/Duty Ratio/Hold Time) - 1Hz/50%/20 sec |  |  |  |  | X | X | 01_OWD_026
[6 empty] | 4 | ▪ Check BLTN_CAM_RecSta_DEV signal | ▪ BLTN_CAM_RecSta_DEV = 0x1(Recording) hold for 20 seconds then 0x0(Off) |  |  |  |  | X | X | 01_OWD_026
OWD_014 | ▪ Requirement-based test | ▪ Requirements Analysis | [Check Shock Event Recording Time Settings] (2) | Recording file event settings -15s ~ +10s | ▪ Built-in Cam Boot Complete ▪ BLTN_CAM_State = 0x0 (BLTN_CAM Valid) ▪ BLTN_CAM_SD_Card_State = 0x0 (Good) ▪ Associated Controller CAN/Ethernet Communication Enabled ▪ Power: Key On ▪ Voltage: 12V ▪ Setting: Driving Event Recording ON | 1 | ▪ Set the corresponding event recording time (Bfr, Aft) in the Built-in Cam settings screen BLTN_CAM_EV_BfrTime_NvalueSet = 0x5 (-15s) BLTN_CAM_EV_AftTime_NvalueSet = 0x0 (+10s) ▪ Enable impact event after Bfr time following exit from Built-in Cam mode ▪ Enter Built-in Cam mode after Aft time to check the recorded video ▪ Check the length of the recorded video | ▪BLTN_CAM_Set_EV_BfrTime = 0x5 (-15s) ▪BLTN_CAM_Set_EV_AftTime = 0x0 (+10s) ▪ Recorded video playback length: 25s |  |  |  |  | X | X | X
[6 empty] | 2 | ▪ Check the time of impact in the recorded video | ▪ Time of impact: 15s (Check the time of impact input captured by the camera) |  |  |  |  | X | X | X
[6 empty] | 3 | ▪ Check front/rear cameras and switch indicators | ▪ Camera Indicator (Blink Cycle/Duty Ratio/Hold Time) - 1Hz/50%/10 sec ▪ Event Switch Indicator (Blink Cycle/Duty Ratio/Hold Time) - 1Hz/50%/10 sec |  |  |  |  | X | X | 01_OWD_027
[6 empty] | 4 | ▪ Check BLTN_CAM_RecSta_DEV signal | ▪ BLTN_CAM_RecSta_DEV = 0x1(Recording) hold for 10 seconds then 0x0(Off) |  |  |  |  | X | X | 01_OWD_027
OWD_106 | ▪ Requirement-based test | ▪ Requirements Analysis | [Check Shock Event Recording Time Settings] (2) | Recording file event settings -15s ~ +15s | ▪ Built-in Cam Boot Complete ▪ BLTN_CAM_State = 0x0 (BLTN_CAM Valid) ▪ BLTN_CAM_SD_Card_State = 0x0 (Good) ▪ Associated Controller CAN/Ethernet Communication Enabled ▪ Power: Key On ▪ Voltage: 12V ▪ Setting: Driving Event Recording ON | 1 | ▪ Set the corresponding event recording time (Bfr, Aft) in the Built-in Cam settings screen BLTN_CAM_EV_BfrTime_NvalueSet = 0x5 (-15s) BLTN_CAM_EV_AftTime_NvalueSet = 0x5 (+15s) ▪ Enable impact event after Bfr time following exit from Built-in Cam mode ▪ Enter Built-in Cam mode after Aft time to check the recorded video ▪ Check the length of the recorded video | ▪BLTN_CAM_Set_EV_BfrTime = 0x5 (-15s) ▪BLTN_CAM_Set_EV_AftTime = 0x5 (+15s) ▪ Recorded video playback length: 30s |  |  |  |  | X | X | X
[6 empty] | 2 | ▪ Check the time of impact in the recorded video | ▪ Time of impact: 15s (Check the time of impact input captured by the camera) |  |  |  |  | X | X | X
[6 empty] | 3 | ▪ Check front/rear cameras and switch indicators | ▪ Camera Indicator (Blink Cycle/Duty Ratio/Hold Time) - 1Hz/50%/15 sec ▪ Event Switch Indicator (Blink Cycle/Duty Ratio/Hold Time) - 1Hz/50%/15 sec |  |  |  |  | X | X | 01_OWD_028
[6 empty] | 4 | ▪ Check BLTN_CAM_RecSta_DEV signal | ▪ BLTN_CAM_RecSta_DEV = 0x1(Recording) hold for 15 seconds then 0x0(Off) |  |  |  |  | X | X | 01_OWD_028
OWD_107 | ▪ Requirement-based test | ▪ Requirements Analysis | [Check Shock Event Recording Time Settings] (2) | Recording file event settings -15s ~ +20s | ▪ Built-in Cam Boot Complete ▪ BLTN_CAM_State = 0x0 (BLTN_CAM Valid) ▪ BLTN_CAM_SD_Card_State = 0x0 (Good) ▪ Associated Controller CAN/Ethernet Communication Enabled ▪ Power: Key On ▪ Voltage: 12V ▪ Setting: Driving Event Recording ON | 1 | ▪ Set the corresponding event recording time (Bfr, Aft) in the Built-in Cam settings screen BLTN_CAM_EV_BfrTime_NvalueSet = 0x5 (-15s) BLTN_CAM_EV_AftTime_NvalueSet = 0xA (+20s) ▪ Enable impact event after Bfr time following exit from Built-in Cam mode ▪ Enter Built-in Cam mode after Aft time to check the recorded video ▪ Check the length of the recorded video | ▪BLTN_CAM_Set_EV_BfrTime = 0x5 (-15s) ▪BLTN_CAM_Set_EV_AftTime = 0xA (+20s) ▪ Recorded video playback length: 35s |  |  |  |  | X | X | X
[6 empty] | 2 | ▪ Check the time of impact in the recorded video | ▪ Time of impact: 15s (Check the time of impact input captured by the camera) |  |  |  |  | X | X | X
[6 empty] | 3 | ▪ Check front/rear cameras and switch indicators | ▪ Camera Indicator (Blink Cycle/Duty Ratio/Hold Time) - 1Hz/50%/20 sec ▪ Event Switch Indicator (Blink Cycle/Duty Ratio/Hold Time) - 1Hz/50%/20 sec |  |  |  |  | X | X | 01_OWD_029
[6 empty] | 4 | ▪ Check BLTN_CAM_RecSta_DEV signal | ▪ BLTN_CAM_RecSta_DEV = 0x1(Recording) hold for 20 seconds then 0x0(Off) |  |  |  |  | X | X | 01_OWD_029
OWD_015 | ▪ Requirement-based test | ▪ Requirements Analysis | [Check Shock Event Recording Time Settings] (3) | Recording file event settings -20s ~ +10s | ▪ Built-in Cam Boot Complete ▪ BLTN_CAM_State = 0x0 (BLTN_CAM Valid) ▪ BLTN_CAM_SD_Card_State = 0x0 (Good) ▪ Associated Controller CAN/Ethernet Communication Enabled ▪ Power: Key On ▪ Voltage: 12V ▪ Setting: Driving Event Recording ON | 1 | ▪ Set the corresponding event recording time (Bfr, Aft) in the Built-in Cam settings screen BLTN_CAM_EV_BfrTime_NvalueSet = 0xA (-20s) BLTN_CAM_EV_AftTime_NvalueSet = 0x0 (+10s) ▪ Enable impact event after Bfr time following exit from Built-in Cam mode ▪ Enter Built-in Cam mode after Aft time to check the recorded video ▪ Check the length of the recorded video | ▪BLTN_CAM_Set_EV_BfrTime = 0xA (-20s) ▪BLTN_CAM_Set_EV_AftTime = 0x0 (+10s) ▪ Recorded video playback length: 30s |  |  |  |  | X | X | X
[6 empty] | 2 | ▪ Check the time of impact in the recorded video | ▪ Time of impact: 20s (Check the time of impact input captured by the camera) |  |  |  |  | X | X | X
[6 empty] | 3 | ▪ Check front/rear cameras and switch indicators | ▪ Camera Indicator (Blink Cycle/Duty Ratio/Hold Time) - 1Hz/50%/10 sec ▪ Event Switch Indicator (Blink Cycle/Duty Ratio/Hold Time) - 1Hz/50%/10 sec |  |  |  |  | X | X | 01_OWD_030
[6 empty] | 4 | ▪ Check BLTN_CAM_RecSta_DEV signal | ▪ BLTN_CAM_RecSta_DEV = 0x1(Recording) hold for 10 seconds then 0x0(Off) |  |  |  |  | X | X | 01_OWD_030
OWD_108 | ▪ Requirement-based test | ▪ Requirements Analysis | [Check Shock Event Recording Time Settings] (3) | Recording file event settings -20s ~ +15s | ▪ Built-in Cam Boot Complete ▪ BLTN_CAM_State = 0x0 (BLTN_CAM Valid) ▪ BLTN_CAM_SD_Card_State = 0x0 (Good) ▪ Associated Controller CAN/Ethernet Communication Enabled ▪ Power: Key On ▪ Voltage: 12V ▪ Setting: Driving Event Recording ON | 1 | ▪ Set the corresponding event recording time (Bfr, Aft) in the Built-in Cam settings screen BLTN_CAM_EV_BfrTime_NvalueSet = 0xA (-20s) BLTN_CAM_EV_AftTime_NvalueSet = 0x5 (+15s) ▪ Enable impact event after Bfr time following exit from Built-in Cam mode ▪ Enter Built-in Cam mode after Aft time to check the recorded video ▪ Check the length of the recorded video | ▪BLTN_CAM_Set_EV_BfrTime = 0xA (-20s) ▪BLTN_CAM_Set_EV_AftTime = 0x5 (+15s) ▪ Recorded video playback length: 35s |  |  |  |  | X | X | X
[6 empty] | 2 | ▪ Check the time of impact in the recorded video | ▪ Time of impact: 20s (Check the time of impact input captured by the camera) |  |  |  |  | X | X | X
[6 empty] | 3 | ▪ Check front/rear cameras and switch indicators | ▪ Camera Indicator (Blink Cycle/Duty Ratio/Hold Time) - 1Hz/50%/15 sec ▪ Event Switch Indicator (Blink Cycle/Duty Ratio/Hold Time) - 1Hz/50%/15 sec |  |  |  |  | X | X | 01_OWD_031
[6 empty] | 4 | ▪ Check BLTN_CAM_RecSta_DEV signal | ▪ BLTN_CAM_RecSta_DEV = 0x1(Recording) hold for 15 seconds then 0x0(Off) |  |  |  |  | X | X | 01_OWD_031
OWD_109 | ▪ Requirement-based test | ▪ Requirements Analysis | [Check Shock Event Recording Time Settings] (3) | Recording file event settings -20s ~ +20s | ▪ Built-in Cam Boot Complete ▪ BLTN_CAM_State = 0x0 (BLTN_CAM Valid) ▪ BLTN_CAM_SD_Card_State = 0x0 (Good) ▪ Associated Controller CAN/Ethernet Communication Enabled ▪ Power: Key On ▪ Voltage: 12V ▪ Setting: Driving Event Recording ON | 1 | ▪ Set the corresponding event recording time (Bfr, Aft) in the Built-in Cam settings screen BLTN_CAM_EV_BfrTime_NvalueSet = 0xA (-20s) BLTN_CAM_EV_AftTime_NvalueSet = 0aA (+20s) ▪ Enable impact event after Bfr time following exit from Built-in Cam mode ▪ Enter Built-in Cam mode after Aft time to check the recorded video ▪ Check the length of the recorded video | ▪BLTN_CAM_Set_EV_BfrTime = 0xA (-20s) ▪BLTN_CAM_Set_EV_AftTime = 0xA (+20s) ▪ Recorded video playback length: 40s |  |  |  |  | O | X | X
[6 empty] | 2 | ▪ Check the time of impact in the recorded video | ▪ Time of impact: 20s (Check the time of impact input captured by the camera) |  |  |  |  | O | X | X
[6 empty] | 3 | ▪ Check front/rear cameras and switch indicators | ▪ Camera Indicator (Blink Cycle/Duty Ratio/Hold Time) - 1Hz/50%/20 sec ▪ Event Switch Indicator (Blink Cycle/Duty Ratio/Hold Time) - 1Hz/50%/20 sec |  |  |  |  | O | X | 01_OWD_032
[6 empty] | 4 | ▪ Check BLTN_CAM_RecSta_DEV signal | ▪ BLTN_CAM_RecSta_DEV = 0x1(Recording) hold for 20 seconds then 0x0(Off) |  |  |  |  | O | X | 01_OWD_032
OWD_016 | ▪ Requirement-based test | ▪ Requirements Analysis | [Check Shock Event Recording Time Settings] Sensitivity | Recording File Event Settings Lv1 | ▪ Built-in Cam Boot Complete ▪ BLTN_CAM_State = 0x0 (BLTN_CAM Valid) ▪ BLTN_CAM_SD_Card_State = 0x0 (Good) ▪ Associated Controller CAN/Ethernet Communication Enabled ▪ Power: Key On ▪ Voltage: 12V ▪ Setting: Driving Event Recording ON ▪ BLTN_CAM_Set_EV_BfrTime = 0x0 (-10s) ▪ BLTN_CAM_Set_EV_AftTime = 0x0 (+10s) | 1 | ▪ Driving Event Sensitivity Setting in Built-in Cam Settings BLTN_CAM_Sen_DEV_NvalueSet= 0x1 ▪ Enable Impact Events on HU Screen | ▪ BLTN_CAM_SenSet_DEV = 0x1 ▪ Camera Indicator (Blink Cycle/Duty Ratio/Hold Time) - 1Hz/50%/10 sec ▪ Event Switch Indicator (Blink Cycle/Duty Ratio/Hold Time) - 1Hz/50%/10 sec |  |  |  |  | X | X | 01_OWD_033
[6 empty] | 2 | ▪ Check BLTN_CAM_RecSta_DEV signal | ▪ BLTN_CAM_RecSta_DEV = 0x1(Recording) hold for 10 seconds then 0x0(Off) |  |  |  |  | X | X | 01_OWD_033
OWD_110 | ▪ Requirement-based test | ▪ Requirements Analysis | [Check Shock Event Recording Time Settings] Sensitivity | Recording File Event Settings Lv2 | ▪ Built-in Cam Boot Complete ▪ BLTN_CAM_State = 0x0 (BLTN_CAM Valid) ▪ BLTN_CAM_SD_Card_State = 0x0 (Good) ▪ Associated Controller CAN/Ethernet Communication Enabled ▪ Power: Key On ▪ Voltage: 12V ▪ Setting: Driving Event Recording ON ▪ BLTN_CAM_Set_EV_BfrTime = 0x0 (-10s) ▪ BLTN_CAM_Set_EV_AftTime = 0x0 (+10s) | 1 | ▪ Driving Event Sensitivity Setting in Built-in Cam Settings BLTN_CAM_Sen_DEV_NvalueSet= 0x2 ▪ Enable Impact Events on HU Screen | ▪ BLTN_CAM_SenSet_DEV = 0x2 ▪ Camera Indicator (Blink Cycle/Duty Ratio/Hold Time) - 1Hz/50%/10 sec ▪ Event Switch Indicator (Blink Cycle/Duty Ratio/Hold Time) - 1Hz/50%/10 sec |  |  |  |  | X | X | 01_OWD_034
[6 empty] | 2 | ▪ Check BLTN_CAM_RecSta_DEV signal | ▪ BLTN_CAM_RecSta_DEV = 0x1(Recording) hold for 10 seconds then 0x0(Off) |  |  |  |  | X | X | 01_OWD_034
OWD_111 | ▪ Requirement-based test | ▪ Requirements Analysis | [Check Shock Event Recording Time Settings] Sensitivity | Recording File Event Settings Lv3 | ▪ Built-in Cam Boot Complete ▪ BLTN_CAM_State = 0x0 (BLTN_CAM Valid) ▪ BLTN_CAM_SD_Card_State = 0x0 (Good) ▪ Associated Controller CAN/Ethernet Communication Enabled ▪ Power: Key On ▪ Voltage: 12V ▪ Setting: Driving Event Recording ON ▪ BLTN_CAM_Set_EV_BfrTime = 0x0 (-10s) ▪ BLTN_CAM_Set_EV_AftTime = 0x0 (+10s) | 1 | ▪ Driving Event Sensitivity Setting in Built-in Cam Settings BLTN_CAM_Sen_DEV_NvalueSet= 0x3 ▪ Enable Impact Events on HU Screen | ▪ BLTN_CAM_SenSet_DEV = 0x3 ▪ Camera Indicator (Blink Cycle/Duty Ratio/Hold Time) - 1Hz/50%/10 sec ▪ Event Switch Indicator (Blink Cycle/Duty Ratio/Hold Time) - 1Hz/50%/10 sec |  |  |  |  | X | X | 01_OWD_035
[6 empty] | 2 | ▪ Check BLTN_CAM_RecSta_DEV signal | ▪ BLTN_CAM_RecSta_DEV = 0x1(Recording) hold for 10 seconds then 0x0(Off) |  |  |  |  | X | X | 01_OWD_035
OWD_112 | ▪ Requirement-based test | ▪ Requirements Analysis | [Check Shock Event Recording Time Settings] Sensitivity | Recording File Event Settings Lv4 | ▪ Built-in Cam Boot Complete ▪ BLTN_CAM_State = 0x0 (BLTN_CAM Valid) ▪ BLTN_CAM_SD_Card_State = 0x0 (Good) ▪ Associated Controller CAN/Ethernet Communication Enabled ▪ Power: Key On ▪ Voltage: 12V ▪ Setting: Driving Event Recording ON ▪ BLTN_CAM_Set_EV_BfrTime = 0x0 (-10s) ▪ BLTN_CAM_Set_EV_AftTime = 0x0 (+10s) | 1 | ▪ Driving Event Sensitivity Setting in Built-in Cam Settings BLTN_CAM_Sen_DEV_NvalueSet= 0x4 ▪ Enable Impact Events on HU Screen | ▪ BLTN_CAM_SenSet_DEV = 0x4 ▪ Camera Indicator (Blink Cycle/Duty Ratio/Hold Time) - 1Hz/50%/10 sec ▪ Event Switch Indicator (Blink Cycle/Duty Ratio/Hold Time) - 1Hz/50%/10 sec |  |  |  |  | X | X | 01_OWD_036
[6 empty] | 2 | ▪ Check BLTN_CAM_RecSta_DEV signal | ▪ BLTN_CAM_RecSta_DEV = 0x1(Recording) hold for 10 seconds then 0x0(Off) |  |  |  |  | X | X | 01_OWD_036
OWD_113 | ▪ Requirement-based test | ▪ Requirements Analysis | [Check Shock Event Recording Time Settings] Sensitivity | Recording File Event Settings Lv5 | ▪ Built-in Cam Boot Complete ▪ BLTN_CAM_State = 0x0 (BLTN_CAM Valid) ▪ BLTN_CAM_SD_Card_State = 0x0 (Good) ▪ Associated Controller CAN/Ethernet Communication Enabled ▪ Power: Key On ▪ Voltage: 12V ▪ Setting: Driving Event Recording ON ▪ BLTN_CAM_Set_EV_BfrTime = 0x0 (-10s) ▪ BLTN_CAM_Set_EV_AftTime = 0x0 (+10s) | 1 | ▪ Driving Event Sensitivity Setting in Built-in Cam Settings BLTN_CAM_Sen_DEV_NvalueSet= 0x5 ▪ Enable Impact Events on HU Screen | ▪ BLTN_CAM_SenSet_DEV = 0x5 ▪ Camera Indicator (Blink Cycle/Duty Ratio/Hold Time) - 1Hz/50%/10 sec ▪ Event Switch Indicator (Blink Cycle/Duty Ratio/Hold Time) - 1Hz/50%/10 sec |  |  |  |  | X | X | 01_OWD_037
[6 empty] | 2 | ▪ Check BLTN_CAM_RecSta_DEV signal | ▪ BLTN_CAM_RecSta_DEV = 0x1(Recording) hold for 10 seconds then 0x0(Off) |  |  |  |  | X | X | 01_OWD_037
[BLTN_CAM-기능-003] 주행 스위치 이벤트 녹화
OWD_017 | ▪ Requirement-based test | ▪ Requirements Analysis | [Recording Event Switch While Driving] IGN Power | Confirmation that manual event recording does not work in BLTN_CAM mode | ▪ Built-in Cam Boot Complete ▪ BLTN_CAM_State = 0x0 (BLTN_CAM Valid) ▪ BLTN_CAM_SD_Card_State = 0x0 (Good) ▪ Associated Controller CAN/Ethernet Communication Enabled ▪ Power: Key On ▪ Voltage: 12V | 1 | ▪ BLTN_CAM_HU_UI_Mode = 0x1 (BLTN_CAM mode) ▪ Manual switch input ▪ Check recording status signal | ▪ BLTN_CAM_RecSta_MAR = 0x0(Off) |  |  |  |  | O | X | 01_OWD_038
[6 empty] | 2 | ▪ Check front/rear camera indicator | ▪ Camera Indicator (Flash Cycle/Duty Ratio/Hold Time) - Off/-/Hold |  |  |  |  | O | X | △
[6 empty] | 3 | ▪ Check event switch indicator | ▪ Event Switch Indicator (Blinking Cycle/Duty Ratio/Hold Time) - Off/-/Hold |  |  |  |  | O | X | 01_OWD_038
OWD_114 | ▪ Requirement-based test | ▪ Requirements Analysis | [Recording Event Switch While Driving] IGN Power | Checking for no manual event recording while driving in HU mode (IGN) | ▪ Built-in Cam Boot Complete ▪ BLTN_CAM_State = 0x0 (BLTN_CAM Valid) ▪ BLTN_CAM_SD_Card_State = 0x0 (Good) ▪ Associated Controller CAN/Ethernet Communication Enabled ▪ Power: Key On ▪ Voltage: 12V ▪ Setting: Continuous Recording While Driving OFF | 1 | ▪ Switch HU screen ▪ Check recording status signal | ▪ BLTN_CAM_RecSta_MAR = 0x0(Off) |  |  |  |  | X | X | '01_OWD_039
[6 empty] | 2 | ▪ Check front/rear camera indicator | ▪ Camera Indicator (Flash Cycle/Duty Ratio/Hold Time) - Off/-/Hold |  |  |  |  | X | X | △
[6 empty] | 3 | ▪ Check event switch indicator | ▪ Event Switch Indicator (Blinking Cycle/Duty Ratio/Hold Time) - Off/-/Hold |  |  |  |  | X | X | '01_OWD_039
OWD_115 | ▪ Requirement-based test | ▪ Requirements Analysis | [Recording Event Switch While Driving] IGN Power | Confirmation of manual event recording operation while driving in HU mode (IGN) | ▪ Built-in Cam Boot Complete ▪ BLTN_CAM_State = 0x0 (BLTN_CAM Valid) ▪ BLTN_CAM_SD_Card_State = 0x0 (Good) ▪ Associated Controller CAN/Ethernet Communication Enabled ▪ Power: Key On ▪ Voltage: 12V | 1 | ▪ Manual Switch Input ▪ Check Recording Status Signal | ▪ BLTN_CAM_RecSta_MAR = 0x1(Recording), (for 10 seconds) |  |  |  |  | X | X | '01_OWD_039
[6 empty] | 2 | ▪ Check front/rear camera indicator | ▪ Camera Indicator (Blink Cycle/Duty Ratio/Hold Time) - 1Hz/50%/10 seconds |  |  |  |  | X | X | △
[6 empty] | 3 | ▪ Flashing time measurement | ▪ Flash time measurement: 10 seconds |  |  |  |  | X | X | △
[6 empty] | 4 | ▪ Check event switch indicator | ▪ Event Switch Indicator (Blink Cycle/Duty Ratio/Hold Time) - 1Hz/50%/10 seconds |  |  |  |  | X | X | '01_OWD_039
[6 empty] | 5 | ▪ Flashing time measurement | ▪ Flash time measurement: 10 seconds |  |  |  |  | X | X | '01_OWD_039
OWD_043 | ▪ Requirement-based test | ▪ Requirements Analysis | Confirmation of manual event non-operation during performance recording | Confirmation that manual event recording is not working during performance recording | ▪ Built-in Cam Boot Complete ▪ BLTN_CAM_State = 0x0 (BLTN_CAM Valid) ▪ BLTN_CAM_SD_Card_State = 0x0 (Good) ▪ Associated Controller CAN/Ethernet Communication Enabled ▪ Power: Key On ▪ Voltage: 12V | 1 | ▪ Performance Recording in Progress ▪ Manual Switch Input ▪ Check Recording Status Signal | ▪ BLTN_CAM_RecSta_MAR = 0x0 (Off) ▪ BLTN_CAM_RecSta_BPR = 0x1 (Recording) |  |  |  |  | X | X | X | 퍼포먼스_지원
[6 empty] | 2 | ▪ Check front camera indicator | ▪ Camera Indicator (Blink Cycle/Duty Ratio/Hold Time) - 0.5Hz/50%/Hold |  |  |  |  | X | X | X | 퍼포먼스_지원
[6 empty] | 3 | ▪ Check event switch indicator | ▪ Event Switch Indicator (Blink Cycle/Duty Ratio/Hold Time) - On/100%/Hold |  |  |  |  | X | X | X | 퍼포먼스_지원
OWD_018 | ▪ Requirement-based test | ▪ Requirements Analysis | [Recording Event Switch While Driving] ACC Power | Confirmation that manual event recording does not work in BLTN_CAM mode | ▪ Built-in Cam Boot Complete ▪ BLTN_CAM_State = 0x0 (BLTN_CAM Valid) ▪ BLTN_CAM_SD_Card_State = 0x0 (Good) ▪ Associated Controller CAN/Ethernet Communication Enabled ▪ Power: Key On ▪ Voltage: 12V | 1 | ▪ BLTN_CAM_HU_UI_Mode = 0x1 (BLTN_CAM mode) ▪ Manual switch input ▪ Check recording status signal | ▪ BLTN_CAM_RecSta_MAR = 0x0(Off) |  |  |  |  | X | X | 01_OWD_040
[6 empty] | 2 | ▪ Check front/rear camera indicator | ▪ Camera Indicator (Blink Cycle/Duty Ratio/Hold Time) - Off/-/Hold |  |  |  |  | X | X | △
[6 empty] | 3 | ▪ Check event switch indicator | ▪ Event Switch Indicator (Blinking Cycle/Duty Ratio/Hold Time) - Off/-/Hold |  |  |  |  | X | X | 01_OWD_040
OWD_116 | ▪ Requirement-based test | ▪ Requirements Analysis | [Recording Event Switch While Driving] ACC Power | Check for no manual event occurrence while driving in HU mode (ACC) | ▪ Built-in Cam Boot Complete ▪ BLTN_CAM_State = 0x0 (BLTN_CAM Valid) ▪ BLTN_CAM_SD_Card_State = 0x0 (Good) ▪ Associated Controller CAN/Ethernet Communication Enabled ▪ Power: ACC ON, IGN OFF ▪ Voltage: 12V ▪ Setting: Continuous Recording While Driving OFF | 1 | ▪ Switch HU screen ▪ Check recording status signal | ▪ BLTN_CAM_RecSta_MAR = 0x0(Off) |  |  |  |  | X | X | 01_OWD_041
[6 empty] | 2 | ▪ Check front/rear camera indicator | ▪ Camera Indicator (Flash Cycle/Duty Ratio/Hold Time) - Off/-/Hold |  |  |  |  | X | X | △
[6 empty] | 3 | ▪ Check event switch indicator | ▪ Event Switch Indicator (Blinking Cycle/Duty Ratio/Hold Time) - Off/-/Hold |  |  |  |  | X | X | 01_OWD_041
OWD_117 | ▪ Requirement-based test | ▪ Requirements Analysis | [Recording Event Switch While Driving] ACC Power | Confirmation of manual event recording operation while driving in HU mode (ACC) | ▪ Built-in Cam Boot Complete ▪ BLTN_CAM_State = 0x0 (BLTN_CAM Valid) ▪ BLTN_CAM_SD_Card_State = 0x0 (Good) ▪ Associated Controller CAN/Ethernet Communication Enabled ▪ Power: ACC ON, IGN OFF ▪ Voltage: 12V | 1 | ▪ Manual Switch Input ▪ Check Recording Status Signal | ▪ BLTN_CAM_RecSta_MAR = 0x1(Recording), (for 10 seconds) |  |  |  |  | X | X | 01_OWD_041
[6 empty] | 2 | ▪ Check front/rear camera indicator | ▪ Camera Indicator (Blink Cycle/Duty Ratio/Hold Time) - 1Hz/50%/10 seconds |  |  |  |  | X | X | △
[6 empty] | 3 | ▪ Check event switch indicator | ▪ Event Switch Indicator (Blink Cycle/Duty Ratio/Hold Time) - 1Hz/50%/10 seconds |  |  |  |  | X | X | 01_OWD_041
OWD_019 | ▪ Requirement-based test | ▪ Requirements Analysis | [Manual recording switch recording while driving] Confirm continuous creation of recording files | Confirmation of continuous recording creation for manual recording while driving | ▪ Built-in Cam Boot Complete ▪ BLTN_CAM_State = 0x0 (BLTN_CAM Valid) ▪ BLTN_CAM_SD_Card_State = 0x0 (Good) ▪ Associated Controller CAN/Ethernet Communication Enabled ▪ Power: Key On ▪ Voltage: 12V | 1 | ▪ Event authorized 3 times at 11-second intervals ▪ Built-in Cam Main Screen ▪ [Driving Event] Check Storage | ▪ Verify that recording files for driving events (switch) are saved - Verify that a list of 3 front & rear videos (20 sec, margin of error -1 allowed) is created ▪ There should be no issues such as video glitches, black screens, noise, or color distortion |  |  |  |  | X | X | X
[6 empty] | 2 | ▪ Play the recording file (20 sec) to check the time of the event. | ▪ Verify that the event occurs at the 10-second mark during video playback : Verify that the impact application time matches the impact application OSD time [Development Phase Past Issue, #23236] |  |  |  |  | X | X | X
[6 empty] | 3 | ▪ Playback of recording files generated in HU | ▪ No video glitches, green screens, black screens, or noise |  |  |  |  | X | X | X
[6 empty] | 4 | ▪ Check left and right sides of the generated recording file video | ▪ No horizontal flip of the video |  |  |  |  | X | X | X
OWD_044 | ▪ Requirement-based test | ▪ Requirements Analysis | Confirmation that manual event recording files were not created during performance recording | Confirmation that manual event recording files were not created during performance recording | ▪ Built-in Cam Boot Complete ▪ BLTN_CAM_State = 0x0 (BLTN_CAM Valid) ▪ BLTN_CAM_SD_Card_State = 0x0 (Good) ▪ Associated Controller CAN/Ethernet Communication Enabled ▪ Power: Key On ▪ Voltage: 12V | 1 | ▪ Start Performance Recording ▪ Enter Manual Switch ▪ Check [Manual Recording] Library | ▪ Manual recording files will not be created |  |  |  |  | X | X | X | 퍼포먼스_지원
OWD_020 | ▪ Requirement-based test | ▪ Requirements Analysis | [Manual recording switch recording while driving] Verify independence of recording settings | Verify event recording operation when recording setting is OFF (Manual event recording operates regardless of setting status) | ▪ Built-in Cam Boot Complete ▪ BLTN_CAM_State = 0x0 (BLTN_CAM Valid) ▪ BLTN_CAM_SD_Card_State = 0x0 (Good) ▪ Associated Controller CAN/Ethernet Communication Enabled ▪ Power: Key On ▪ Voltage: 12V | 1 | ▪ Built-in Cam Main Screen ▪ [Settings] - [Recording] - [Recording While Driving] - Event Recording Settings Off | ▪ Checkbox unchecked |  |  |  |  | X | X | 01_OWD_042
[6 empty] | 2 | ▪ Switch HU screen ▪ Check recording status signal | ▪ BLTN_CAM_RecSta_MAR = 0x1(Recording), (for 10 seconds) |  |  |  |  | X | X | 01_OWD_042
[6 empty] | 3 | ▪ Check front/rear camera indicator | ▪ Camera Indicator (Blink Cycle/Duty Ratio/Hold Time) - 1Hz/50%/10 seconds |  |  |  |  | X | X | △
[6 empty] | 4 | ▪ Check event switch indicator | ▪ Event Switch Indicator (Blink Cycle/Duty Ratio/Hold Time) - 1Hz/50%/10 seconds |  |  |  |  | X | X | 01_OWD_042
OWD_021 | ▪ Requirement-based test | ▪ Requirements Analysis | [Manual recording switch while driving] Recording request signal | Request event recording in HU (HU mode) | ▪ Built-in Cam Boot Complete ▪ BLTN_CAM_State = 0x0 (BLTN_CAM Valid) ▪ BLTN_CAM_SD_Card_State = 0x0 (Good) ▪ Associated Controller CAN/Ethernet Communication Enabled ▪ Power: Key On ▪ Voltage: 12V | 1 | ▪ BLTN_CAM_HU_UI_Mode = 0x0 (HU UI mode) ▪ HU transmits [HU_BLTN_CAM_E_01] MEV_Rec_Req = 0x1(On) | ▪ Start manual event recording ▪ BLTN_CAM_RecSta_MAR = 0x1(Recording) |  |  |  |  | O | 00_1CHK_225 | 01_OWD_043
OWD_118 | ▪ Requirement-based test | ▪ Requirements Analysis | [Manual recording switch while driving] Recording request signal | Request event recording in HU (BLTN_CAM mode) | ▪ Built-in Cam Boot Complete ▪ BLTN_CAM_State = 0x0 (BLTN_CAM Valid) ▪ BLTN_CAM_SD_Card_State = 0x0 (Good) ▪ Associated Controller CAN/Ethernet Communication Enabled ▪ Power: Key On ▪ Voltage: 12V | 1 | ▪ BLTN_CAM_HU_UI_Mode = 0x1 (BLTN_CAM mode) ▪ HU transmits [HU_BLTN_CAM_E_01] MEV_Rec_Req = 0x1(On) | ▪ Do not record manual events |  |  |  |  | X | 00_1CHK_225 | 01_OWD_043
OWD_050 | ▪ Requirement-based test | ▪ Requirements Analysis | [Manual recording switch recording while driving] Touch switch fault information signal | Switch recording enabled | ▪ Built-in Cam Boot Complete ▪ BLTN_CAM_State = 0x0 (BLTN_CAM Valid) ▪ BLTN_CAM_SD_Card_State = 0x0 (Good) ▪ Associated Controller CAN/Ethernet Communication Enabled ▪ Power: Key On ▪ Voltage: 12V | 1 | ▪ HU Mode ▪ HU Quick Control Manual Recording Touch ▪ Check MAR_SoftKeyEnable signal ▪ Check MAR_SoftKeySystemFailStatus signal | ▪ MAR_SoftKeyEnable = 0x0:Enable ▪ MAR_SoftKeySystemFailStatus = 0x0:Normal |  |  |  |  | X | X | 01_OWD_071
OWD_119 | ▪ Requirement-based test | ▪ Requirements Analysis | [Manual recording switch recording while driving] Touch switch fault information signal | Switch recording disabled | ▪ Built-in Cam Boot Complete ▪ BLTN_CAM_State = 0x0 (BLTN_CAM Valid) ▪ BLTN_CAM_SD_Card_State = 0x0 (Good) ▪ Associated Controller CAN/Ethernet Communication Enabled ▪ Power: Key On ▪ Voltage: 12V | 1 | ▪ SD card removed ▪ Touch HU Quick Control Manual Recording ▪ Check MAR_SoftKeyEnable signal ▪ Check MAR_SoftKeySystemFailStatus signal | [Built-in Cam 2nd/2.5th/2.6th Gen] Maintain fixed values ​​below [BICIM2-3085] ▪ MAR_SoftKeyEnable = 0x0:Enable ▪ MAR_SoftKeySystemFailStatus = 0x0:Normal [Built-in Cam 3rd Gen] ▪ MAR_SoftKeyEnable = 0x1:Disable ▪ MAR_SoftKeySystemFailStatus = 0x1:SystemFail |  |  |  |  | X | X | X
OWD_022 | ▪ Requirement-based test | ▪ Requirements Analysis | [Check recording time settings for manual recording while driving] (1) | Recording file event settings -10s ~ +10s | ▪ Built-in Cam Boot Complete ▪ BLTN_CAM_State = 0x0 (BLTN_CAM Valid) ▪ BLTN_CAM_SD_Card_State = 0x0 (Good) ▪ Associated Controller CAN/Ethernet Communication Enabled ▪ Power: Key On ▪ Voltage: 12V | 1 | ▪ Set the corresponding event recording time (Bfr, Aft) in the Built-in Cam settings screen BLTN_CAM_EV_BfrTime_NvalueSet = 0x0 (-10s) BLTN_CAM_EV_AftTime_NvalueSet = 0x0 (+10s) ▪ Enable impact event after Bfr time following exit from Built-in Cam mode ▪ Enter Built-in Cam mode after Aft time to check the recorded video ▪ Check the length of the recorded video | ▪BLTN_CAM_Set_EV_BfrTime = 0x0 (-10s) ▪BLTN_CAM_Set_EV_AftTime = 0x0 (+10s) ▪ Recorded video playback length: 20s |  |  |  |  | X | X | X
[6 empty] | 2 | ▪ Check the time of impact in the recorded video | ▪ Time of impact: 10s (Check the time of impact input captured by the camera) |  |  |  |  | X | X | X
[6 empty] | 3 | ▪ Check front/rear cameras and event switch indicators | ▪ Camera Indicator (Blink Cycle/Duty Ratio/Hold Time) - 1Hz/50%/10 sec ▪ Event Switch Indicator (Blink Cycle/Duty Ratio/Hold Time) - 1Hz/50%/10 sec |  |  |  |  | X | X | 01_OWD_044
[6 empty] | 4 | ▪ Check BLTN_CAM_RecSta_DEV signal | ▪ BLTN_CAM_RecSta_MAR = 0x1(Recording) hold for 10 seconds then 0x0(Off) |  |  |  |  | X | X | 01_OWD_044
OWD_120 | ▪ Requirement-based test | ▪ Requirements Analysis | [Check recording time settings for manual recording while driving] (1) | Recording file event settings -10s ~ +15s | ▪ Built-in Cam Boot Complete ▪ BLTN_CAM_State = 0x0 (BLTN_CAM Valid) ▪ BLTN_CAM_SD_Card_State = 0x0 (Good) ▪ Associated Controller CAN/Ethernet Communication Enabled ▪ Power: Key On ▪ Voltage: 12V | 1 | ▪ Set the corresponding event recording time (Bfr, Aft) in the Built-in Cam settings screen BLTN_CAM_EV_BfrTime_NvalueSet = 0x0 (-10s) BLTN_CAM_EV_AftTime_NvalueSet = 0x5 (+15s) ▪ Enable impact event after Bfr time following exit from Built-in Cam mode ▪ Enter Built-in Cam mode after Aft time to check the recorded video ▪ Check the length of the recorded video | ▪BLTN_CAM_Set_EV_BfrTime = 0x0 (-10s) ▪BLTN_CAM_Set_EV_AftTime = 0x0 (+15s) ▪ Recorded video playback length: 25s |  |  |  |  | X | X | X
[6 empty] | 2 | ▪ Check the time of impact in the recorded video | ▪ Time of impact: 10s (Check the time of impact input captured by the camera) |  |  |  |  | X | X | X
[6 empty] | 3 | ▪ Check front/rear cameras and event switch indicators | ▪ Camera Indicator (Blink Cycle/Duty Ratio/Hold Time) - 1Hz/50%/15 sec ▪ Event Switch Indicator (Blink Cycle/Duty Ratio/Hold Time) - 1Hz/50%/15 sec |  |  |  |  | X | X | 01_OWD_045
[6 empty] | 4 | ▪ Check BLTN_CAM_RecSta_DEV signal | ▪ BLTN_CAM_RecSta_MAR = 0x1(Recording) hold for 15 seconds then 0x0(Off) |  |  |  |  | X | X | 01_OWD_045
OWD_121 | ▪ Requirement-based test | ▪ Requirements Analysis | [Check recording time settings for manual recording while driving] (1) | Recording file event settings -10s ~ +20s | ▪ Built-in Cam Boot Complete ▪ BLTN_CAM_State = 0x0 (BLTN_CAM Valid) ▪ BLTN_CAM_SD_Card_State = 0x0 (Good) ▪ Associated Controller CAN/Ethernet Communication Enabled ▪ Power: Key On ▪ Voltage: 12V | 1 | ▪ Set the corresponding event recording time (Bfr, Aft) in the Built-in Cam settings screen BLTN_CAM_EV_BfrTime_NvalueSet = 0x0 (-10s) BLTN_CAM_EV_AftTime_NvalueSet = 0xA (+20s) ▪ Enable impact event after Bfr time following exit from Built-in Cam mode ▪ Enter Built-in Cam mode after Aft time to check the recorded video ▪ Check the length of the recorded video | ▪BLTN_CAM_Set_EV_BfrTime = 0x0 (-10s) ▪BLTN_CAM_Set_EV_AftTime = 0x0 (+20s) ▪ Recorded video playback length: 30s |  |  |  |  | X | X | X
[6 empty] | 2 | ▪ Check the time of impact in the recorded video | ▪ Time of impact: 10s (Check the time of impact input captured by the camera) |  |  |  |  | X | X | X
[6 empty] | 3 | ▪ Check front/rear cameras and event switch indicators | ▪ Camera Indicator (Blink Cycle/Duty Ratio/Hold Time) - 1Hz/50%/20 sec ▪ Event Switch Indicator (Blink Cycle/Duty Ratio/Hold Time) - 1Hz/50%/20 sec |  |  |  |  | X | X | 01_OWD_046
[6 empty] | 4 | ▪ Check BLTN_CAM_RecSta_DEV signal | ▪ BLTN_CAM_RecSta_MAR = 0x1(Recording) hold for 20 seconds then 0x0(Off) |  |  |  |  | X | X | 01_OWD_046
OWD_023 | ▪ Requirement-based test | ▪ Requirements Analysis | [Check recording time settings for manual recording while driving] (2) | Recording file event settings -15s ~ +10s | ▪ Built-in Cam Boot Complete ▪ BLTN_CAM_State = 0x0 (BLTN_CAM Valid) ▪ BLTN_CAM_SD_Card_State = 0x0 (Good) ▪ Associated Controller CAN/Ethernet Communication Enabled ▪ Power: Key On ▪ Voltage: 12V | 1 | ▪ Set the corresponding event recording time (Bfr, Aft) in the Built-in Cam settings screen BLTN_CAM_EV_BfrTime_NvalueSet = 0x5 (-15s) BLTN_CAM_EV_AftTime_NvalueSet = 0x0 (+10s) ▪ Enable impact event after Bfr time following exit from Built-in Cam mode ▪ Enter Built-in Cam mode after Aft time to check the recorded video ▪ Check the length of the recorded video | ▪BLTN_CAM_Set_EV_BfrTime = 0x0 (-15s) ▪BLTN_CAM_Set_EV_AftTime = 0x0 (+10s) ▪ Recorded video playback length: 25s |  |  |  |  | X | X | X
[6 empty] | 2 | ▪ Check the time of impact in the recorded video | ▪ Time of impact: 15s (Check the time of impact input captured by the camera) |  |  |  |  | X | X | X
[6 empty] | 3 | ▪ Check front/rear cameras and event switch indicators | ▪ Camera Indicator (Blink Cycle/Duty Ratio/Hold Time) - 1Hz/50%/10 sec ▪ Event Switch Indicator (Blink Cycle/Duty Ratio/Hold Time) - 1Hz/50%/10 sec |  |  |  |  | X | X | 01_OWD_047
[6 empty] | 4 | ▪ Check BLTN_CAM_RecSta_DEV signal | ▪ BLTN_CAM_RecSta_MAR = 0x1(Recording) hold for 10 seconds then 0x0(Off) |  |  |  |  | X | X | 01_OWD_047
OWD_122 | ▪ Requirement-based test | ▪ Requirements Analysis | [Check recording time settings for manual recording while driving] (2) | Recording file event settings -15s ~ +15s | ▪ Built-in Cam Boot Complete ▪ BLTN_CAM_State = 0x0 (BLTN_CAM Valid) ▪ BLTN_CAM_SD_Card_State = 0x0 (Good) ▪ Associated Controller CAN/Ethernet Communication Enabled ▪ Power: Key On ▪ Voltage: 12V | 1 | ▪ Set the corresponding event recording time (Bfr, Aft) in the Built-in Cam settings screen BLTN_CAM_EV_BfrTime_NvalueSet = 0x5 (-15s) BLTN_CAM_EV_AftTime_NvalueSet = 0x5 (+15s) ▪ Enable impact event after Bfr time following exit from Built-in Cam mode ▪ Enter Built-in Cam mode after Aft time to check the recorded video ▪ Check the length of the recorded video | ▪BLTN_CAM_Set_EV_BfrTime = 0x0 (-15s) ▪BLTN_CAM_Set_EV_AftTime = 0x0 (+15s) ▪ Recorded video playback length: 30s |  |  |  |  | X | X | X
[6 empty] | 2 | ▪ Check the time of impact in the recorded video | ▪ Time of impact: 15s (Check the time of impact input captured by the camera) |  |  |  |  | X | X | X
[6 empty] | 3 | ▪ Check front/rear cameras and event switch indicators | ▪ Camera Indicator (Blink Cycle/Duty Ratio/Hold Time) - 1Hz/50%/15 sec ▪ Event Switch Indicator (Blink Cycle/Duty Ratio/Hold Time) - 1Hz/50%/15 sec |  |  |  |  | X | X | 01_OWD_048
[6 empty] | 4 | ▪ Check BLTN_CAM_RecSta_DEV signal | ▪ BLTN_CAM_RecSta_MAR = 0x1(Recording) hold for 15 seconds then 0x0(Off) |  |  |  |  | X | X | 01_OWD_048
OWD_123 | ▪ Requirement-based test | ▪ Requirements Analysis | [Check recording time settings for manual recording while driving] (2) | Recording file event settings -15s ~ +20s | ▪ Built-in Cam Boot Complete ▪ BLTN_CAM_State = 0x0 (BLTN_CAM Valid) ▪ BLTN_CAM_SD_Card_State = 0x0 (Good) ▪ Associated Controller CAN/Ethernet Communication Enabled ▪ Power: Key On ▪ Voltage: 12V | 1 | ▪ Set the corresponding event recording time (Bfr, Aft) in the Built-in Cam settings screen BLTN_CAM_EV_BfrTime_NvalueSet = 0x5 (-15s) BLTN_CAM_EV_AftTime_NvalueSet = 0xA (+20s) ▪ Enable impact event after Bfr time following exit from Built-in Cam mode ▪ Enter Built-in Cam mode after Aft time to check the recorded video ▪ Check the length of the recorded video | ▪BLTN_CAM_Set_EV_BfrTime = 0x0 (-15s) ▪BLTN_CAM_Set_EV_AftTime = 0x0 (+15s) ▪ Recorded video playback length: 35s |  |  |  |  | X | X | X
[6 empty] | 2 | ▪ Check the time of impact in the recorded video | ▪ Time of impact: 15s (Check the time of impact input captured by the camera) |  |  |  |  | X | X | X
[6 empty] | 3 | ▪ Check front/rear cameras and switch indicators | ▪ Camera Indicator (Blink Cycle/Duty Ratio/Hold Time) - 1Hz/50%/20 sec ▪ Event Switch Indicator (Blink Cycle/Duty Ratio/Hold Time) - 1Hz/50%/20 sec |  |  |  |  | X | X | 01_OWD_049
[6 empty] | 4 | ▪ Check BLTN_CAM_RecSta_DEV signal | ▪ BLTN_CAM_RecSta_MAR = 0x1(Recording) hold for 20 seconds then 0x0(Off) |  |  |  |  | X | X | 01_OWD_049
OWD_024 | ▪ Requirement-based test | ▪ Requirements Analysis | [Check recording time settings for manual recording while driving] (3) | Recording file event settings -20s ~ +10s | ▪ Built-in Cam Boot Complete ▪ BLTN_CAM_State = 0x0 (BLTN_CAM Valid) ▪ BLTN_CAM_SD_Card_State = 0x0 (Good) ▪ Associated Controller CAN/Ethernet Communication Enabled ▪ Power: Key On ▪ Voltage: 12V | 1 | ▪ Set the corresponding event recording time (Bfr, Aft) in the Built-in Cam settings screen BLTN_CAM_EV_BfrTime_NvalueSet = 0xA (-20s) BLTN_CAM_EV_AftTime_NvalueSet = 0x0 (+10s) ▪ Enable impact event after Bfr time following exit from Built-in Cam mode ▪ Enter Built-in Cam mode after Aft time to check the recorded video ▪ Check the length of the recorded video | ▪BLTN_CAM_Set_EV_BfrTime = 0x0 (-20s) ▪BLTN_CAM_Set_EV_AftTime = 0x0 (+10s) ▪ Recorded video playback length: 30s |  |  |  |  | X | X | X
[6 empty] | 2 | ▪ Check the time of impact in the recorded video | ▪ Time of impact: 20s (Check the time of impact input captured by the camera) |  |  |  |  | X | X | X
[6 empty] | 3 | ▪ Check front/rear cameras and switch indicators | ▪ Camera Indicator (Blink Cycle/Duty Ratio/Hold Time) - 1Hz/50%/10 sec ▪ Event Switch Indicator (Blink Cycle/Duty Ratio/Hold Time) - 1Hz/50%/10 sec |  |  |  |  | X | X | 01_OWD_050
[6 empty] | 4 | ▪ Check BLTN_CAM_RecSta_DEV signal | ▪ BLTN_CAM_RecSta_MAR = 0x1(Recording) hold for 10 seconds then 0x0(Off) |  |  |  |  | X | X | 01_OWD_050
OWD_124 | ▪ Requirement-based test | ▪ Requirements Analysis | [Check recording time settings for manual recording while driving] (3) | Recording file event settings -20s ~ +15s | ▪ Built-in Cam Boot Complete ▪ BLTN_CAM_State = 0x0 (BLTN_CAM Valid) ▪ BLTN_CAM_SD_Card_State = 0x0 (Good) ▪ Associated Controller CAN/Ethernet Communication Enabled ▪ Power: Key On ▪ Voltage: 12V | 1 | ▪ Set the corresponding event recording time (Bfr, Aft) in the Built-in Cam settings screen BLTN_CAM_EV_BfrTime_NvalueSet = 0xA (-20s) BLTN_CAM_EV_AftTime_NvalueSet = 0x5 (+15s) ▪ Enable impact event after Bfr time following exit from Built-in Cam mode ▪ Enter Built-in Cam mode after Aft time to check the recorded video ▪ Check the length of the recorded video | ▪BLTN_CAM_Set_EV_BfrTime = 0x0 (-20s) ▪BLTN_CAM_Set_EV_AftTime = 0x0 (+15s) ▪ Recorded video playback length: 35s |  |  |  |  | X | X | X
[6 empty] | 2 | ▪ Check the time of impact in the recorded video | ▪ Time of impact: 20s (Check the time of impact input captured by the camera) |  |  |  |  | X | X | X
[6 empty] | 3 | ▪ Check front/rear cameras and switch indicators | ▪ Camera Indicator (Blink Cycle/Duty Ratio/Hold Time) - 1Hz/50%/15 sec ▪ Event Switch Indicator (Blink Cycle/Duty Ratio/Hold Time) - 1Hz/50%/15 sec |  |  |  |  | X | X | 01_OWD_051
[6 empty] | 4 | ▪ Check BLTN_CAM_RecSta_DEV signal | ▪ BLTN_CAM_RecSta_MAR = 0x1(Recording) hold for 15 seconds then 0x0(Off) |  |  |  |  | X | X | 01_OWD_051
OWD_125 | ▪ Requirement-based test | ▪ Requirements Analysis | [Check recording time settings for manual recording while driving] (3) | Recording file event settings -20s ~ +20s | ▪ Built-in Cam Boot Complete ▪ BLTN_CAM_State = 0x0 (BLTN_CAM Valid) ▪ BLTN_CAM_SD_Card_State = 0x0 (Good) ▪ Associated Controller CAN/Ethernet Communication Enabled ▪ Power: Key On ▪ Voltage: 12V | 1 | ▪ Set the corresponding event recording time (Bfr, Aft) in the Built-in Cam settings screen BLTN_CAM_EV_BfrTime_NvalueSet = 0xA (-20s) BLTN_CAM_EV_AftTime_NvalueSet = 0aA (+20s) ▪ Enable impact event after Bfr time following exit from Built-in Cam mode ▪ Enter Built-in Cam mode after Aft time to check the recorded video ▪ Check the length of the recorded video | ▪BLTN_CAM_Set_EV_BfrTime = 0x0 (-20s) ▪BLTN_CAM_Set_EV_AftTime = 0x0 (+20s) ▪ Recorded video playback length: 40s |  |  |  |  | X | X | X
[6 empty] | 2 | ▪ Check the time of impact in the recorded video | ▪ Time of impact: 20s (Check the time of impact input captured by the camera) |  |  |  |  | X | X | X
[6 empty] | 3 | ▪ Check front/rear cameras and switch indicators | ▪ Camera Indicator (Blink Cycle/Duty Ratio/Hold Time) - 1Hz/50%/20 sec ▪ Event Switch Indicator (Blink Cycle/Duty Ratio/Hold Time) - 1Hz/50%/20 sec |  |  |  |  | X | X | 01_OWD_052
[6 empty] | 4 | ▪ Check BLTN_CAM_RecSta_DEV signal | ▪ BLTN_CAM_RecSta_MAR = 0x1(Recording) hold for 20 seconds then 0x0(Off) |  |  |  |  | X | X | 01_OWD_052
[BLTN_CAM-기능-004] 타임랩스 녹화
OWD_025 | ▪ Requirement-based test | ▪ Requirements Analysis | [Time-lapse Recording] (1) : Start Recording (BLTN_CAM mode) | Check default time-lapse settings - 1-second intervals, 20 minutes (default) | ▪ Built-in Cam Boot Complete ▪ BLTN_CAM_State = 0x0 (BLTN_CAM Valid) ▪ BLTN_CAM_SD_Card_State = 0x0 (Good) ▪ Associated Controller CAN/Ethernet Communication Enabled ▪ Power: Key On ▪ Voltage: 12V | 1 | ▪ ICUPowerAutoCutModesta = 0x0(Factory mode) → 0x2(Customer mode) ▪ Built-in Cam Main Screen ▪ [ccNC Settings] - [General] - [Reset] - [Full System Reset] - Check Initial Values | ▪ BLTN_CAM_Set_Drv_TML_Int = 0x1 |  |  |  |  | O | X | 01_OWD_053
[6 empty] | 2 | ▪ Start time-lapse recording ▪ Recording for 20 minutes ▪ Play recording after end | ▪ Check 1200 Frame, 1 minute 20 second file (tolerance: 1 minute 19 seconds) ▪ No video glitches, green screens, black screens, or noise |  |  |  |  | O | X | X
[6 empty] | 3 | ▪ Playback of recording files generated in HU | ▪ No video glitches, green screens, black screens, or noise |  |  |  |  | X | X | X
[6 empty] | 4 | ▪ Check left and right sides of the generated recording file video | ▪ No horizontal flip of the video |  |  |  |  | X | X | X
OWD_126 | ▪ Requirement-based test | ▪ Requirements Analysis | [Time-lapse Recording] (1) : Start Recording (BLTN_CAM mode) | Check default time-lapse settings - 2-second intervals, 40 minutes | ▪ Built-in Cam Boot Complete ▪ BLTN_CAM_State = 0x0 (BLTN_CAM Valid) ▪ BLTN_CAM_SD_Card_State = 0x0 (Good) ▪ Associated Controller CAN/Ethernet Communication Enabled ▪ Power: Key On ▪ Voltage: 12V | 1 | ▪ Select [2-second intervals, maximum 40 minutes] | ▪ BLTN_CAM_Set_Drv_TML_Int = 0x2 |  |  |  |  | X | X | 01_OWD_053
[6 empty] | 2 | ▪ Start time-lapse recording ▪ Record for 40 minutes ▪ Check the recording file after ending the recording | ▪ Check 1200 Frame, 1 minute 20 second file (tolerance: 1 minute 19 seconds) ▪ No video glitches, green screens, black screens, or noise |  |  |  |  | X | X | X
[6 empty] | 3 | ▪ Playback of recording files generated in HU | ▪ No video glitches, green screens, black screens, or noise |  |  |  |  | X | X | X
[6 empty] | 4 | ▪ Check left and right sides of the generated recording file video | ▪ No horizontal flip of the video |  |  |  |  | X | X | X
OWD_127 | ▪ Requirement-based test | ▪ Requirements Analysis | [Time-lapse Recording] (1) : Start Recording (BLTN_CAM mode) | Check initial time-lapse settings - 5-second intervals, 100 minutes | ▪ Built-in Cam Boot Complete ▪ BLTN_CAM_State = 0x0 (BLTN_CAM Valid) ▪ BLTN_CAM_SD_Card_State = 0x0 (Good) ▪ Associated Controller CAN/Ethernet Communication Enabled ▪ Power: Key On ▪ Voltage: 12V | 1 | ▪ Select [5-second interval 100 minutes] | ▪ BLTN_CAM_Set_Drv_TML_Int = 0x5 |  |  |  |  | X | X | 01_OWD_053
[6 empty] | 2 | ▪ Start time-lapse recording ▪ Record for 100 minutes ▪ Check the recording file after ending the recording | ▪ Check 1200 Frame, 1 minute 20 second file (tolerance: 1 minute 19 seconds) ▪ No video glitches, green screens, black screens, or noise |  |  |  |  | X | X | X
[6 empty] | 3 | ▪ Playback of recording files generated in HU | ▪ No video glitches, green screens, black screens, or noise |  |  |  |  | X | X | X
[6 empty] | 4 | ▪ Check left and right sides of the generated recording file video | ▪ No horizontal flip of the video |  |  |  |  | X | X | X
OWD_026 | ▪ Requirement-based test | ▪ Requirements Analysis | [Time-lapse Recording] (2) : HU mode | Verify time-lapse recording in HU mode (long press) - 10 frames or more, save | ▪ Built-in Cam Boot Complete ▪ BLTN_CAM_State = 0x0 (BLTN_CAM Valid) ▪ BLTN_CAM_SD_Card_State = 0x0 (Good) ▪ Associated Controller CAN/Ethernet Communication Enabled ▪ Power: Key On ▪ Voltage: 12V ▪ Setting: Continuous Recording While Driving OFF | 1 | ▪ Switch to HU screen ▪ Event switch long press (1.3s↑) ▪ Check Event switch indicator | ▪ Start time-lapse recording |  |  |  |  | X | X | 01_OWD_054
[6 empty] | 2 | ▪ Check recording status signal | ▪ BLTN_CAM_RecSta_TML = 0x1(Recording)(On) ※ Maintain BLTN_CAM_RecSta_MAR = 0x0(Off) |  |  |  |  | X | X | 01_OWD_054
[6 empty] | 3 | ▪ Check front/rear camera indicator | ▪ Camera Indicator (Blink Cycle/Duty Ratio/Hold Time) - 0.25Hz/50%/10 seconds |  |  |  |  | X | X | △
[6 empty] | 4 | ▪ Check event switch indicator | ▪ Event Switch Indicator (Blink Cycle/Duty Ratio/Hold Time) - 0.5Hz/50%/Hold |  |  |  |  | X | X | 01_OWD_054
[6 empty] | 5 | ▪ Wait for at least 10 seconds from the start of recording ▪ Press and hold the Event Switch (1.3s or longer) ▪ Check recording status signal | ▪ BLTN_CAM_RecSta_TML = 0x0(Off) |  |  |  |  | X | X | 01_OWD_054
[6 empty] | 6 | ▪ Check front/rear camera indicator | ▪ Camera Indicator (Flash Cycle/Duty Ratio/Hold Time) - Off/-/Hold |  |  |  |  | X | X | △
[6 empty] | 7 | ▪ Check event switch indicator (Continuous recording off while driving) | ▪ Event Switch Indicator (Blink Cycle/Duty Ratio/Hold Time) - Off/-/Hold |  |  |  |  | X | X | 01_OWD_054
[6 empty] | 8 | ▪ Repeat Event Switch Long Press (1.3s or longer) 10 times | ▪ Start/Stop recording 5 times |  |  |  |  | X | X | 01_OWD_055
OWD_128 | ▪ Requirement-based test | ▪ Requirements Analysis | [Time-lapse Recording] (2) : HU mode | Stop recording in HU mode (long press) - 10 frames ↓, not saved | ▪ Built-in Cam Boot Complete ▪ BLTN_CAM_State = 0x0 (BLTN_CAM Valid) ▪ BLTN_CAM_SD_Card_State = 0x0 (Good) ▪ Associated Controller CAN/Ethernet Communication Enabled ▪ Power: Key On ▪ Voltage: 12V | 1 | ▪ Press and hold Event Switch (1.3s or longer) ▪ Wait 5 seconds, then press and hold Event Switch (1.3s or longer) ▪ Built-in Cam Main Screen ▪ [Time-lapse] Go to Library and check that no recording file has been created | ▪ Confirm do not save time-lapse recording file |  |  |  |  | X | X | X
OWD_129 | ▪ Requirement-based test | ▪ Requirements Analysis | [Time-lapse Recording] (2) : HU mode | Entering the built-in cam while recording a time-lapse in HU mode | ▪ Built-in Cam Boot Complete ▪ BLTN_CAM_State = 0x0 (BLTN_CAM Valid) ▪ BLTN_CAM_SD_Card_State = 0x0 (Good) ▪ Associated Controller CAN/Ethernet Communication Enabled ▪ Power: Key On ▪ Voltage: 12V | 1 | ▪ Event Switch Long Press (1.3s or longer) ▪ Wait 10 seconds ▪ Enter Built-in Cam | ▪ Stop time-lapse recording ▪ Confirm creation of time-lapse recording file |  |  |  |  | X | X | X
OWD_027 | ▪ Requirement-based test | ▪ Requirements Analysis | [Time-lapse Recording] (3) | When long key input duration is unsatisfactory in HU mode | ▪ Built-in Cam Boot Complete ▪ BLTN_CAM_State = 0x0 (BLTN_CAM Valid) ▪ BLTN_CAM_SD_Card_State = 0x0 (Good) ▪ Associated Controller CAN/Ethernet Communication Enabled ▪ Power: Key On ▪ Voltage: 12V | 1 | ▪ Switch to HU screen ▪ Event switch long press (1s) ▪ Check recording status signal | ▪ BLTN_CAM_RecSta_TML = 0x0(Off) ▪ BLTN_CAM_RecSta_MAR = 0x1(Recording), (10 seconds) |  |  |  |  | X | 00_1CHK_226 | 01_OWD_057
OWD_130 | ▪ Requirement-based test | ▪ Requirements Analysis | [Time-lapse Recording] (3) | Confirm ignoring long key input in BLTN_CAM mode | ▪ Built-in Cam Boot Complete ▪ BLTN_CAM_State = 0x0 (BLTN_CAM Valid) ▪ BLTN_CAM_SD_Card_State = 0x0 (Good) ▪ Associated Controller CAN/Ethernet Communication Enabled ▪ Power: Key On ▪ Voltage: 12V | 1 | ▪ Built-in Cam Main Screen ▪ Event Switch Long Press (1.3s or longer) ▪ Check Recording Status Signal | ▪ BLTN_CAM_RecSta_TML = 0x0(Off) |  |  |  |  | X | 00_1CHK_226 | 01_OWD_057
[6 empty] | 2 | ▪ Check front/rear camera indicator | ▪ F/R-CAM_INDI = Off |  |  |  |  | X | △ | △
[6 empty] | 3 | ▪ Check event switch indicator (Continuous recording off while driving) | ▪ Event switch indicator = Off |  |  |  |  | X | 00_1CHK_226 | 01_OWD_057
OWD_028 | ▪ Requirement-based test | ▪ Requirements Analysis | [Time-lapse Recording] (4): Event Switch Indicator Flashing | Event switch indicator flashing during time-lapse recording | ▪ Built-in Cam Boot Complete ▪ BLTN_CAM_State = 0x0 (BLTN_CAM Valid) ▪ BLTN_CAM_SD_Card_State = 0x0 (Good) ▪ Associated Controller CAN/Ethernet Communication Enabled ▪ Power: Key On ▪ Voltage: 12V | 1 | ▪ HU mode ▪ Event switch long press (1.3s or longer) ▪ Check event switch indicator | ▪ Event Switch Indicator (Blink Cycle/Duty Ratio/Hold Time) - 0.5Hz/50%/Hold |  |  |  |  | X | X | 01_OWD_059
OWD_131 | ▪ Requirement-based test | ▪ Requirements Analysis | [Time-lapse Recording] (4): Event Switch Indicator Flashing | Event Switch INDI flashes in the reverse order of the previous state (ON/OFF) - Event Switch/Impact recording occurs during time-lapse recording | ▪ Built-in Cam Boot Complete ▪ BLTN_CAM_State = 0x0 (BLTN_CAM Valid) ▪ BLTN_CAM_SD_Card_State = 0x0 (Good) ▪ Associated Controller CAN/Ethernet Communication Enabled ▪ Power: Key On ▪ Voltage: 12V | 1 | ▪ Event Switch long press (1.3s or longer) → Start Time-lapse recording (Event Switch indicator = Flashing (0.5Hz)) ▪ When the Event Switch indicator is flashing and in the Off state ▪ Manual Switch input | ▪ Event Switch Indicator = When an event occurs while Off (0.5Hz) Immediately Turn On, blinking at 1Hz for 10 seconds ▪ Returns to 0.5Hz after event recording is complete |  |  |  |  | X | X | X
[6 empty] | 2 | ▪ When the event switch indicator is blinking and in the On state ▪ Manual switch input | ▪ Event Switch Indicator = When an event occurs while On (0.5Hz) Immediately Off, blinks at 1Hz for 10 seconds ▪ Returns to 0.5Hz after event recording is complete |  |  |  |  | X | X | X
[6 empty] | 3 | ▪ When the Event Switch Indicator is blinking and in the Off state ▪ Enable Impact Event | ▪ Event Switch Indicator: Turn On Immediately ▪ Subsequently, Event Switch Indicator (Blinking Cycle/Duty Ratio/Duration) - 1Hz/50%/10 seconds ▪ After event recording is complete, Event Switch Indicator (Blinking Cycle/Duty Ratio/Duration) - 0.5Hz/50%/Duration |  |  |  |  | X | X | X
[6 empty] | 4 | ▪ When the Event Switch Indicator is blinking and in the On state ▪ Enable Shock Event | ▪ Event Switch Indicator = When an event occurs while On (0.5Hz) Immediately Off, blinks at 1Hz for 10 seconds ▪ Returns to 0.5Hz after event recording is complete |  |  |  |  | X | X | X
OWD_132 | ▪ Requirement-based test | ▪ Requirements Analysis | [Time-lapse Recording] (4): Event Switch Indicator Flashing | Verify that Continuous Recording Setting is OFF while driving & Event Switch INDI is OFF - Start/Stop Manual Recording & Time-lapse - Start/Stop Impact Recording & Time-lapse ※ Added due to non-compatibility issues during development | ▪ Built-in Cam Boot Complete ▪ BLTN_CAM_State = 0x0 (BLTN_CAM Valid) ▪ BLTN_CAM_SD_Card_State = 0x0 (Good) ▪ Associated Controller CAN/Ethernet Communication Enabled ▪ Power: Key On ▪ Voltage: 12V | 1 | ▪ Turn off continuous recording while driving / Turn on event recording ▪ Start time-lapse with event switch (long press) ▪ Start impact recording ▪ Immediately stop time-lapse with event switch (long press) | ▪ Initial Event Switch LED Off → Time-lapse Recording (0.5Hz) → Impact Recording (1Hz) → Off |  |  |  |  | X | X | 01_OWD_060
[6 empty] | 2 | ▪ Turn off continuous recording while driving / Turn on event recording ▪ Start time-lapse with event switch (long press) ▪ Switch recording ▪ Immediately stop time-lapse with event switch (long press) | ▪ Initial Event Switch LED Off → Time-lapse Recording (0.5Hz) → Switch Recording (1Hz) → Off |  |  |  |  | X | X | 01_OWD_061
OWD_133 | ▪ Requirement-based test | ▪ Requirements Analysis | [Time-lapse Recording] (4): Event Switch Indicator Flashing | Check Flashing Cycle Priority by Recording Status - 1) Switch Event, 2) Impact Event, 3) Time-lapse, 4) Continuous while Driving | ▪ Built-in Cam Boot Complete ▪ BLTN_CAM_State = 0x0 (BLTN_CAM Valid) ▪ BLTN_CAM_SD_Card_State = 0x0 (Good) ▪ Associated Controller CAN/Ethernet Communication Enabled ▪ Power: Key On ▪ Voltage: 12V ▪ Settings: Continuous Recording While Driving On, Event Recording While Driving On | 1 | ▪ Switch HU screen ▪ Check event switch indicator during continuous recording while driving | ▪ Event switch indicator = On |  |  |  |  | X | X | 01_OWD_062
[6 empty] | 2 | ▪ Long press on Event Switch (1.3s or longer) ▪ Check Event Switch indicator during time-lapse recording | ▪ Event Switch Indicator = On → Blink - Blink Frequency: 1Hz → 0.5Hz (Duty: 50%) |  |  |  |  | X | X | 01_OWD_062
[6 empty] | 3 | ▪ Enable impact event during time-lapse recording ▪ Check event switch indicator during event recording while driving | ▪ Event Switch Indicator = Flash - Flash Frequency: 0.5Hz → 1Hz (Duty: 50%) |  |  |  |  | X | X | 01_OWD_062
[6 empty] | 4 | ▪ Manual switch input during impact event recording ▪ Check event switch indicator during manual recording while driving | ▪ Event Switch Indicator = Flashing (for 10 seconds) - Flashing Frequency: 1Hz (Duty: 50%) ※ Maintains the same frequency and duty cycle regardless of the previous On/Off state of the Event Switch Indicator. |  |  |  |  | X | X | 01_OWD_062
OWD_029 | ▪ Requirement-based test | ▪ Requirements Analysis | [Time-lapse Recording] (5) : Repeat long press on event switch 10 times | Repeat Event Switch long press 10 times | ▪ Built-in Cam Boot Complete ▪ BLTN_CAM_State = 0x0 (BLTN_CAM Valid) ▪ BLTN_CAM_SD_Card_State = 0x0 (Good) ▪ Associated Controller CAN/Ethernet Communication Enabled ▪ Power: Key On ▪ Voltage: 12V | 1 | ▪ [EthCC] H_U HU_BLTN_CAM_E_00 - HU_Display = 0x00(HU mode) ▪ Manual EVENT: Long press switch (1.3 seconds or more), repeat 10 times | ▪ BLTN_CAM_RecSta_TML = 0x0(Off) ↔ BLTN_CAM_RecSta_TML = 0x1(On) Repeat 10 times |  |  |  |  | X | X | 01_OWD_063
|  |  |  | Time-lapse level 2 setting, unsatisfactory long key input |  | 2 | ▪ Time-lapse Settings Step 2 after accessing the menu - 2-second intervals - Total 40 minutes ▪ BLTN_CAM Manual Switch Input = 1 second - Switch Input (A/L): HIGH → LOW | ▪ Time-lapse recording not done due to insufficient EVENT SW judgment time ▪ BLTN_CAM_RecSta_TML = 0x0(Off) |  |  |  |  | X | X | 01_OWD_064
|  |  |  | Time-lapse level 2 setting, long key input satisfied |  | 3 | ▪ Access Menu, Time-lapse Settings Step 2 - 2-second intervals - Total 40 minutes ▪ BLTN_CAM Manual Switch Input = 1.3 seconds - Switch Input (A/L): HIGH → LOW | ▪ BLTN_CAM_RecSta_TML = 0x1(Recording) |  |  |  |  | X | X | 01_OWD_064
|  |  |  | Time-lapse level 3 setting, dissatisfaction with long key input |  | 4 | ▪ Time-lapse Settings Step 3 after accessing the menu - 5-second intervals - Total 100 minutes ▪ BLTN_CAM Manual Switch Input = 1 second - Switch Input (A/L): HIGH → LOW | ▪ Time-lapse recording not done due to insufficient EVENT SW judgment time ▪ BLTN_CAM_RecSta_TML = 0x0(Off) |  |  |  |  | X | X | 01_OWD_065
|  |  |  | Time-lapse level 3 setting, long key input satisfied |  | 5 | ▪ Access Menu, Time-lapse Settings Step 3 - 5-second intervals - Total 100 minutes ▪ BLTN_CAM Manual Switch Input = 1.3 seconds - Switch Input (A/L): HIGH → LOW | ▪ BLTN_CAM_RecSta_TML = 0x1(Recording) |  |  |  |  | X | X | 01_OWD_065
OWD_030 | ▪ Requirement-based test | ▪ Requirements Analysis | [Time-lapse Recording] (5) : Simultaneous Recording | Checking the impact of simultaneous recording of other videos during time-lapse recording | ▪ Built-in Cam Boot Complete ▪ BLTN_CAM_State = 0x0 (BLTN_CAM Valid) ▪ BLTN_CAM_SD_Card_State = 0x0 (Good) ▪ Associated Controller CAN/Ethernet Communication Enabled ▪ Power: Key On ▪ Voltage: 12V | 1 | ▪ HU screen transition ▪ Event switch long press (1.3s or more) | ▪ BLTN_CAM_RecSta_TML = 0x1(Recording)(On) |  |  |  |  | X | X | 01_OWD_066
[6 empty] | 2 | ▪ Manual Switch Input ▪ Impact Event Authorization | ▪ F/R-CAM_INDI: Blinks at 1Hz, returns to 0.25Hz during event recording ▪ Event Switch Indicator: Blinks at 1Hz, returns to 0.5Hz during event recording |  |  |  |  | X | X | 01_OWD_066
[6 empty] | 3 | ▪ Built-in Cam Main Screen ▪ [Timelapse] Check Library | ▪ No black thumbnails in the video list ▪ Displayed in the video list by the time-lapse recording start time |  |  |  |  | X | X | X
[6 empty] | 4 | ▪ Play generated recording file | ▪ No video glitches, green screens, black screens, or noise |  |  |  |  | X | X | X
OWD_134 | ▪ Requirement-based test | ▪ Requirements Analysis | [Time-lapse Recording] (6) : Other than specifications | Check whether recording is saved when KEY is OFF during time-lapse recording | ▪ Built-in Cam Boot Complete ▪ BLTN_CAM_State = 0x0 (BLTN_CAM Valid) ▪ BLTN_CAM_SD_Card_State = 0x0 (Good) ▪ Associated Controller CAN/Ethernet Communication Enabled ▪ Power: Key On ▪ Voltage: 12V | 1 | ▪ Recording time-lapse for 1 minute or longer ▪ KEY Off ▪ Check Library after turning KEY On, | ▪ No black thumbnails in the video list ▪ Displayed in the video list by the time-lapse recording start time |  |  |  |  | X | X | X
[6 empty] | 2 | ▪ Play generated recording file | ▪ No video glitches, green screens, black screens, or noise |  |  |  |  | X | X | X
OWD_031 | ▪ Requirement-based test | ▪ Requirements Analysis | [Time-lapse Recording] (6) : Other than specifications | Quickly reset key while recording time-lapse | ▪ Built-in Cam Boot Complete ▪ BLTN_CAM_State = 0x0 (BLTN_CAM Valid) ▪ BLTN_CAM_SD_Card_State = 0x0 (Good) ▪ Associated Controller CAN/Ethernet Communication Enabled ▪ Power: Key On ▪ Voltage: 12V | 1 | ▪ Start Time-lapse Recording (HU Mode) ▪ Turn KEY On immediately after turning KEY Off (Caution: Engine running status signal must not be received) | ▪ Time-lapse video file ends at KEY OFF |  |  |  |  | X | X | 01_OWD_067
OWD_135 | ▪ Requirement-based test | ▪ Requirements Analysis | [Time-lapse Recording] (6) : Other than specifications | Ignore long key input in parking mode | ▪ Built-in Cam Boot Complete ▪ BLTN_CAM_State = 0x0 (BLTN_CAM Valid) ▪ BLTN_CAM_SD_Card_State = 0x0 (Good) ▪ Associated Controller CAN/Ethernet Communication Enabled ▪ Power: Key Off ▪ Voltage: 12V ▪ Setting: Continuous Recording ON While Parked | 1 | ▪ Long key input | ▪ Do not record time-lapse |  |  |  |  | X | X | 01_OWD_068
OWD_032 | ▪ Requirement-based test | ▪ Requirements Analysis | [Time-lapse Recording] (7) : Recording Request CAN Signal | Start Request | ▪ Built-in Cam Boot Complete ▪ BLTN_CAM_State = 0x0 (BLTN_CAM Valid) ▪ BLTN_CAM_SD_Card_State = 0x0 (Good) ▪ Associated Controller CAN/Ethernet Communication Enabled ▪ Power: Key On ▪ Voltage: 12V | 1 | ▪ Switch to HU mode ▪ TML_Rec_Req = 0x1(Start Request) | ▪ Start time-lapse recording |  |  |  |  | X | 00_1CHK_227 | 01_OWD_069
|  |  |  | End Request |  | 2 | ▪ TML_Rec_Req = 0x2(End Request) | ▪ Time-lapse recording ended |  |  |  |  | X | 00_1CHK_227 | 01_OWD_069
|  |  |  | Start Request → Long press |  | 3 | ▪ TML_Rec_Req = 0x1(Start Request) ▪ Press long key after waiting for 10 seconds or more | ▪ Start/Stop Time-lapse Recording ▪ Time-lapse Video Saved |  |  |  |  | X | 00_1CHK_227 | 01_OWD_069
|  |  |  | Long press → End Request |  | 4 | ▪ Long key input ▪ After waiting for 10 seconds or more, TML_Rec_Req = 0x2(End Request) | ▪ Start/Stop Time-lapse Recording ▪ Time-lapse Video Saved |  |  |  |  | X | 00_1CHK_227 | 01_OWD_069
|  |  |  | Confirmed non-operation in BLTN_CAM mode |  | 5 | ▪ Switch to BLTN_CAM mode ▪ TML_Rec_Req = 0x1(Start Request) | ▪ No time-lapse recording |  |  |  |  | X | 00_1CHK_227 | 01_OWD_069
OWD_051 | ▪ Requirement-based test | ▪ Requirements Analysis | [Time-lapse Recording] (8) : Touch Switch Failure Information Signal | Switch recording enabled | ▪ Built-in Cam Boot Complete ▪ BLTN_CAM_State = 0x0 (BLTN_CAM Valid) ▪ BLTN_CAM_SD_Card_State = 0x0 (Good) ▪ Associated Controller CAN/Ethernet Communication Enabled ▪ Power: Key On ▪ Voltage: 12V | 1 | ▪ HU Mode ▪ Touch HU Quick Control Time-lapse Recording ▪ Check TML_SoftKeyEnable signal ▪ Check TML_SoftKeySystemFailStatus signal | ▪ TML_SoftKeyEnable = 0x0:Enable ▪ TML_SoftKeySystemFailStatus = 0x0:Normal |  |  |  |  | X | X | 01_OWD_070
OWD_136 | ▪ Requirement-based test | ▪ Requirements Analysis | [Time-lapse Recording] (8) : Touch Switch Failure Information Signal | Switch recording disabled | ▪ Built-in Cam Boot Complete ▪ BLTN_CAM_State = 0x0 (BLTN_CAM Valid) ▪ BLTN_CAM_SD_Card_State = 0x0 (Good) ▪ Associated Controller CAN/Ethernet Communication Enabled ▪ Power: Key On ▪ Voltage: 12V | 2 | ▪ SD card removed ▪ Touch HU Quick Control Time-lapse Recording ▪ Check TML_SoftKeyEnable signal ▪ Check TML_SoftKeySystemFailStatus signal | [Built-in Cam 2nd/2.5th/2.6th Gen] Maintain fixed values ​​below [BICIM2-3086] ▪ TML_SoftKeyEnable = 0x0:Enable ▪ TML_SoftKeySystemFailStatus = 0x0:Normal [Built-in Cam 3rd Gen] ▪ TML_SoftKeyEnable = 0x1:Disable ▪ TML_SoftKeySystemFailStatus = 0x1:Built-in Cam Error |  |  |  |  | X | X | X
OWD_045 | ▪ Requirement-based test | ▪ Requirements Analysis | [Performance Recording] Indicator Status | Built-in cam performance recorder not in use | ▪ Built-in Cam Boot Complete ▪ BLTN_CAM_State = 0x0 (BLTN_CAM Valid) ▪ BLTN_CAM_SD_Card_State = 0x0 (Good) ▪ Associated Controller CAN/Ethernet Communication Enabled ▪ Power: Key On ▪ Voltage: 12V ▪ Setting: Continuous Recording While Driving ON | 1 | ▪ Enter N Mode ▪ N Race Cam REC recording not working | ▪ Gray (No recording, recording button indicator displayed in gray) ▪ BLTN_CAM_RecSta_OWD : 0x1 (Recording) ▪ BLTN_CAM_RecSta_BPR : 0x0 (Off) |  |  |  |  | X | X | X | 퍼포먼스_지원
|  |  |  | Ready to operate the built-in cam performance recorder |  | 2 | ▪ N Race Cam REC Recording Preparation (Touch Record Button) | ▪ Yellow (Before recording starts, recording button indicator displays yellow) ▪ BLTN_CAM_RecSta_OWD : Switches from 0x1 (Recording) to 0x0 (Off) ▪ BLTN_CAM_RecSta_BPR : Switches from 0x0 (Off) to 0x1 (Recording) |  |  |  |  | X | X | X | 퍼포먼스_지원
|  |  |  | Start recording |  | 3 | ▪ Start N Race Cam REC recording | ▪ Red (Recording starts, recording button indicator displays red) ▪ BLTN_CAM_RecSta_OWD : 0x0 (Off) ▪ BLTN_CAM_RecSta_BPR : 0x1 (Recording) |  |  |  |  | X | X | X | 퍼포먼스_지원
|  |  |  | End of recording |  | 4 | ▪ N Race Cam REC Touch to end recording | ▪ Record button indicator turns green with a completion indicator after 3 seconds of yellow blinking ▪ Turns gray after completion ▪ BLTN_CAM_RecSta_OWD: Switches from 0x0 (Off) to 0x1 (Recording) ▪ BLTN_CAM_RecSta_BPR: Switches from 0x1 (Recording) to 0x0 (Off) |  |  |  |  | X | X | X | 퍼포먼스_지원
[6 empty] | 5 | ▪ Enter N Mode ▪ Touch Record Button ▪ Standby for 1 hour for Performance Recording | ▪ Record button indicator turns green with a completion indicator after 3 seconds of yellow blinking ▪ Turns gray after completion ▪ BLTN_CAM_RecSta_OWD: Switches from 0x0 (Off) to 0x1 (Recording) ▪ BLTN_CAM_RecSta_BPR: Switches from 0x1 (Recording) to 0x0 (Off) |  |  |  |  | X | X | X | 퍼포먼스_지원
OWD_046 | ▪ Requirement-based test | ▪ Requirements Analysis | [Performance Recording] Performance Options | Check whether recording is enabled in Performance Options | ▪ Built-in Cam Boot Complete ▪ BLTN_CAM_State = 0x0 (BLTN_CAM Valid) ▪ BLTN_CAM_SD_Card_State = 0x0 (Good) ▪ Associated Controller CAN/Ethernet Communication Enabled ▪ Power: Key On ▪ Voltage: 12V ▪ Setting: Continuous Recording While Driving ON | 1 | ▪ Enter N Mode, then enter Performance Options ▪ Click the N Race Cam tab ▪ Touch the REC button | ▪ Yellow -> Red (Record button indicator transitions from yellow to red) ▪ BLTN_CAM_RecSta_OWD : Transitions from 0x1 (Recording) to 0x0 (Off) ▪ BLTN_CAM_RecSta_BPR : Transitions from 0x0 (Off) to 0x1 (Recording) |  |  |  |  | X | X | X | 퍼포먼스_지원
[6 empty] | 2 | ▪ Enter N Mode - Performance Options ▪ Click the N Race Cam tab ▪ Touch the File button | ▪ Display performance video list after switching to Built-in Cam mode |  |  |  |  | X | X | X | 퍼포먼스_지원
OWD_047 | ▪ Requirement-based test | ▪ Requirements Analysis | [Performance Recording] Check N Mode Recording Time Output | Check performance recording time | ▪ Built-in Cam Boot Complete ▪ BLTN_CAM_State = 0x0 (BLTN_CAM Valid) ▪ BLTN_CAM_SD_Card_State = 0x0 (Good) ▪ Associated Controller CAN/Ethernet Communication Enabled ▪ Power: Key On ▪ Voltage: 12V ▪ Setting: Continuous Recording While Driving ON | 1 | ▪ N Mode - Click Performance Recording ▪ Record for 1 minute ▪ Check recording time counter | ▪ Recording time will be counted (e.g., 01:00) |  |  |  |  | X | X | X | 퍼포먼스_지원
OWD_137 | ▪ Requirement-based test | ▪ Requirements Analysis | Performance Recording: Other than specifications | Quickly reset key during performance recording | ▪ Built-in Cam Boot Complete ▪ BLTN_CAM_State = 0x0 (BLTN_CAM Valid) ▪ BLTN_CAM_SD_Card_State = 0x0 (Good) ▪ Associated Controller CAN/Ethernet Communication Enabled ▪ Power: Key On ▪ Voltage: 12V ▪ Setting: Continuous Recording While Driving ON | 1 | ▪ Start Performance Recording (N Mode) ▪ Turn On Immediately After Turning Off the Key | ▪ Performance recording ends at the point of Off. |  |  |  |  | X | X | X | 퍼포먼스_지원
OWD_048 | ▪ Requirement-based test | ▪ Requirements Analysis | [Check DCM Output] : Check Operation Status | Check initial status | ▪ Built-in Cam Boot Complete ▪ BLTN_CAM_State = 0x0 (BLTN_CAM Valid) ▪ BLTN_CAM_SD_Card_State = 0x0 (Good) ▪ Associated Controller CAN/Ethernet Communication Enabled ▪ Power: Key On ▪ Voltage: 12V ▪ Setting: Continuous Recording While Driving ON | 1 | ▪ Check signal status after turning the key on | ▪ If DCM is applied, BLTN_CAM_DCM_Status = 0x1 (Built-in Cam Display DCM Normally) ▪ If DCM is not applied, BLTN_CAM_DCM_Status = 0x0 (Normal) |  |  |  |  | X | X | X | DCM_연동
OWD_138 | ▪ Requirement-based test | ▪ Requirements Analysis | [Check DCM Output] : Check Operation Status | Check initial status | ▪ Built-in Cam Boot Complete ▪ BLTN_CAM_State = 0x0 (BLTN_CAM Valid) ▪ BLTN_CAM_SD_Card_State = 0x0 (Good) ▪ Associated Controller CAN/Ethernet Communication Enabled ▪ Power: Key On ▪ Voltage: 12V ▪ Setting: Continuous Recording While Driving ON | 1 | ▪ Check video output timing after KEY ON | ▪ Output video within 2000ms |  |  |  |  | X | X | X | DCM_연동
OWD_139 | ▪ Requirement-based test | ▪ Requirements Analysis | [Check DCM Output] : Check Operation Status | Verify DCM operation in BLTN_CAM mode | ▪ Built-in Cam Boot Complete ▪ BLTN_CAM_State = 0x0 (BLTN_CAM Valid) ▪ BLTN_CAM_SD_Card_State = 0x0 (Good) ▪ Associated Controller CAN/Ethernet Communication Enabled ▪ Power: Key On ▪ Voltage: 12V ▪ Setting: Continuous Recording While Driving ON | 1 | ▪ HU_BLTN_CAM_UI_Mode = 0x1 (BLTN_CAM mode) ▪ Check BLTN_CAM_DCM_Status signal | ▪ BLTN_CAM_HU_UI_Mode = 0x1 (BLTN_CAM mode) ▪ BLTN_CAM_DCM_Status = 0x1 (Built-in Cam Display DCM Normally) |  |  |  |  | X | X | X | DCM_연동
OWD_140 | ▪ Requirement-based test | ▪ Requirements Analysis | [Check DCM Output] : Check Operation Status | Verify DCM operation in engineer mode | ▪ Built-in Cam Boot Complete ▪ BLTN_CAM_State = 0x0 (BLTN_CAM Valid) ▪ BLTN_CAM_SD_Card_State = 0x0 (Good) ▪ Associated Controller CAN/Ethernet Communication Enabled ▪ Power: Key On ▪ Voltage: 12V ▪ Setting: Continuous Recording While Driving ON | 1 | ▪ BLTN_CAM_LVDS_Mode_Cmd = 0x2 (Engineer mode) ▪ Check BLTN_CAM_DCM_Status signal | ▪ BLTN_CAM_LVDS_Mode_State = 0X2 (Engineer mode) ▪ BLTN_CAM_DCM_Status = 0x1 (Built-in Cam Display DCM Normally) |  |  |  |  | X | X | X | DCM_연동
OWD_141 | ▪ Requirement-based test | ▪ Requirements Analysis | [Check DCM Output] : Check Operation Status | Verify DCM operation in HU Mode (IGN power) | ▪ Built-in Cam Boot Complete ▪ BLTN_CAM_State = 0x0 (BLTN_CAM Valid) ▪ BLTN_CAM_SD_Card_State = 0x0 (Good) ▪ Associated Controller CAN/Ethernet Communication Enabled ▪ Power: ACC OFF, IGN ON ▪ Voltage: 12V ▪ Setting: Continuous Recording While Driving ON | 1 | ▪HU_BLTN_CAM_UI_Mode = 0x0 (HU mode) ▪ Check BLTN_CAM_DCM_Status signal | ▪ BLTN_CAM_HU_UI_Mode = 0x0 (HU mode) ▪ BLTN_CAM_DCM_Status = 0x1 (Built-in Cam Display DCM Normally) |  |  |  |  | X | X | X | DCM_연동
OWD_142 | ▪ Requirement-based test | ▪ Requirements Analysis | [Check DCM Output] : Check Operation Status | Check DCM operation in HU Mode (ACC power) | ▪ Built-in Cam Boot Complete ▪ BLTN_CAM_State = 0x0 (BLTN_CAM Valid) ▪ BLTN_CAM_SD_Card_State = 0x0 (Good) ▪ Associated Controller CAN/Ethernet Communication Enabled ▪ Power: ACC ON, IGN OFF ▪ Voltage: 12V ▪ Setting: Continuous Recording While Driving ON | 1 | ▪HU_BLTN_CAM_UI_Mode = 0x0 (HU mode) ▪ Check BLTN_CAM_DCM_Status signal | ▪ BLTN_CAM_HU_UI_Mode = 0x0 (HU mode) ▪ BLTN_CAM_DCM_Status = 0x1 (Built-in Cam Display DCM Normally) |  |  |  |  | X | X | X | DCM_연동
OWD_049 | ▪ Requirement-based test | ▪ Requirements Analysis | [Check DCM Output] : Check Impact | Check the impact when recording other videos simultaneously | ▪ Built-in Cam Boot Complete ▪ BLTN_CAM_State = 0x0 (BLTN_CAM Valid) ▪ BLTN_CAM_SD_Card_State = 0x0 (Good) ▪ Associated Controller CAN/Ethernet Communication Enabled ▪ Power: ACC ON, IGN OFF ▪ Voltage: 12V ▪ Setting: Continuous Recording While Driving ON | 1 | ▪ Check DCM output status | ▪ BLTN_CAM_DCM_Status = 0x1 (Built-in Cam Display DCM Normally) |  |  |  |  | X | X | X | DCM_연동
[6 empty] | 2 | ▪ Switch to HU screen ▪ Start time-lapse recording (Long press Event Switch) | ▪ BLTN_CAM_RecSta TML = 0x1(Recording) |  |  |  |  | X | X | X | DCM_연동
[6 empty] | 3 | ▪ Manual switch input | ▪ BLTN_CAM_RecSta_MAR = 0x1(Recording) |  |  |  |  | X | X | X | DCM_연동
[6 empty] | 4 | ▪ Authorize Shock Event (Event Recording Setting On) | ▪ BLTN_CAM_RecSta_DEV = 0x1(Recording) |  |  |  |  | X | X | X | DCM_연동
[6 empty] | 5 | ▪ Check DCM output screen | ▪ BLTN_CAM_DCM_Status = 0x1 (Built-in Cam Display DCM Normally) ▪ No issues such as screen disconnection failure, black screen, or cracking |  |  |  |  | X | X | X | DCM_연동
[6 empty] | 6 | ▪ Confirm repeated entry/exit motion of built-in cam 5 times | ▪ Must be able to enter and exit - Must not be kicked back to the CCNC screen - Must not reboot |  |  |  |  | X | X | X | DCM_연동
OWD_143 | ▪ Requirement-based test | ▪ Requirements Analysis | [Check DCM Output] : Check Impact | Confirmation of low voltage impact | ▪ Built-in Cam Boot Complete ▪ BLTN_CAM_State = 0x0 (BLTN_CAM Valid) ▪ BLTN_CAM_SD_Card_State = 0x0 (Good) ▪ Associated Controller CAN/Ethernet Communication Enabled ▪ Power: ACC ON, IGN OFF ▪ Voltage: 12V ▪ Setting: Continuous Recording While Driving ON | 1 | ▪ Proceed with the following while continuous recording is in progress on the HU screen: ▪ Verify as the input voltage changes from 12V to 9V. | ▪ No issues with DCM video output |  |  |  |  | X | X | X | DCM_연동
OWD_144 | ▪ Requirement-based test | ▪ Requirements Analysis | [Check DCM Output] : Check Impact | Confirmation of high voltage impact | ▪ Built-in Cam Boot Complete ▪ BLTN_CAM_State = 0x0 (BLTN_CAM Valid) ▪ BLTN_CAM_SD_Card_State = 0x0 (Good) ▪ Associated Controller CAN/Ethernet Communication Enabled ▪ Power: ACC ON, IGN OFF ▪ Voltage: 12V ▪ Setting: Continuous Recording While Driving ON | 1 | ▪ Proceed with the following steps while continuous recording is in progress on the HU screen during driving ▪ Verify as the input voltage changes from 12V to 16V | ▪ No issues with DCM video output |  |  |  |  | X | X | X | DCM_연동
OWD_145 | ▪ Requirement-based test | ▪ Requirements Analysis | [Check DCM Output] : Check Impact | Checking the impact of rear camera removal | ▪ Built-in Cam Boot Complete ▪ BLTN_CAM_State = 0x0 (BLTN_CAM Valid) ▪ BLTN_CAM_SD_Card_State = 0x0 (Good) ▪ Associated Controller CAN/Ethernet Communication Enabled ▪ Power: ACC ON, IGN OFF ▪ Voltage: 12V ▪ Setting: Continuous Recording While Driving ON | 1 | ▪ Removal of rearview camera ▪ Check DCM output after removal ▪ Check DCM output after installation | ▪ No video output when the rear camera is removed, and video output when installed. |  |  |  |  | X | X | X | DCM_연동

## 주차 후 녹화 기능
OWP_225 |  |  | English Translation | English Translation | English Translation |  | English Translation | English Translation
ID | Test method | TC design method | Verification items | detail | Precondition | Step | Execution Procedure | Expected value | 결과 | 측정값 | 판정 | 비고 | 매뉴얼 기본 | 자동화 기본 | 자동화 반영 | 사양구분 | 과거차문제
[BLTN_CAM-기능-005] 주차 상시 녹화
OWP_001 | ▪ Requirement-based test | ▪ Requirements Analysis | [Continuous recording while parked] | Check default values ​​for continuous recording settings while parked | ▪ Built-in Cam Boot Complete ▪ BLTN_CAM_State = 0x0 (BLTN_CAM Valid) ▪ BLTN_CAM_SD_Card_State = 0x0 (Good) ▪ Associated Controller CAN/Ethernet Communication Enabled ▪ Power: Key ON ▪ Voltage: 12V | 1 | ▪ ICU_PowerAutoCutModSta = 0x0(Factory mode) → 0x2(Customer mode) ※ Automatically deletes all videos and resets settings when changing from Factory Mode/Dealer Mode to Customer Mode | ▪ Check default settings after factory reset - Domestic/Japan: Always-on recording while parked OFF, Event recording while parked OFF, Event notification while parked ON - Europe: Always-on recording while parked Default, Event recording while parked OFF, Event notification while parked OFF - Middle East/North America/Russia: Always-on recording while parked OFF, Event recording while parked OFF, Event notification while parked Default ※ Exception: Always-on recording while parked / Event recording while parked applied to JG1 RUS |  |  |  |  | O | X | 02_OWP_001, 02_OWP_002, 02_OWP_072 | 주차 중 상시 녹화_지원
[6 empty] | 2 | ▪ [ccNC Settings] - [General] - [Initialization] - [Full System Initialization] | ▪ Domestic/Japan/North America: Continuous Recording while parked OFF, Event Recording while parked OFF, Event Notification while parked ON ▪ Europe: Continuous Recording while parked Default, Event Recording while parked OFF, Event Notification while parked OFF ▪ Russia/Middle East: Continuous Recording while parked OFF, Event Recording while parked OFF, Event Notification while parked Default ※ Continuous Recording while parked and Event Recording while parked are applied as an exception for JG1 RUS |  |  |  |  | O | X | 02_OWP_001, 02_OWP_002, 02_OWP_072 | 주차 중 상시 녹화_지원
[6 empty] | 3 | ▪ First Run Setup (FRS) completed in HU (BLTN_CAM_Rec_OWD_NvalueSet / BLTN_CAM_Rec_DEV_NvalueSet / BLTN_CAM_Rec_OWP_NvalueSet / BLTN_CAM_Rec_PEV_NvalueSet = 0x2 (ON) transmitted) | ▪ Domestic/Japan/North America BLTN_CAM_RecSet_OWP = 0x2(ON) ▪ Europe/Russia/Middle East BLTN_CAM_RecSet_OWP = 0x0(Default) ※ Continuous recording while parked/Event recording while parked applied as an exception for JG1 RUS |  |  |  |  | O | X | 02_OWP_003, 02_OWP_004 | 주차 중 상시 녹화_지원
[6 empty] | 4 | ▪ [ccNC Settings] - [General] - [Initialization] - [Full System Initialization] | ▪ Domestic/Japan/North America BLTN_CAM_RecSet_OWP = 0x2(ON) : The default recording setting is ON upon initialization after FRS setup operation. ▪ Europe/Russia/Middle East BLTN_CAM_RecSet_OWP = 0x0(Default) : The default recording setting is Default upon initialization after FRS setup operation. ※ Continuous recording while parked / Event recording while parked applied as an exception for JG1 RUS. |  |  |  |  | O | X | 02_OWP_003, 02_OWP_004 | 주차 중 상시 녹화_지원
[6 empty] | 5 | ▪ [Settings] - [Event Detection Sensitivity] - Check Recording While Parked | ▪ Domestic/Japan/North America/Europe BLTN_CAM_SenSet_PEV = 0x3(Lv.3) ▪ Russia/Middle East BLTN_CAM_SenSet_PEV = 0x0(Default) ※ Continuous recording while parked/Event recording while parked applied as an exception for JG1 RUS |  |  |  |  | O | X | 02_OWP_005, 02_OWP_006 | 주차 중 상시 녹화_지원
[6 empty] | 6 | ▪ [Recording while parked] - [Recording time while parked] - Check initial value | ▪ Domestic/Japan/North America/Europe BLTN_CAM_Set_PrkTime = 0x14(20Hr) ▪ Russia/Middle East BLTN_CAM_Set_PrkTime = 0x0(Default) ※ Continuous recording while parked/Event recording while parked applied as an exception for JG1 RUS |  |  |  |  | O | X | 02_OWP_005, 02_OWP_006 | 주차 중 상시 녹화_지원
OWP_026 | ▪ Requirement-based test | ▪ Requirements Analysis | [Continuous recording while parked] | Confirmation of continuous recording operation while parked : Domestic/Japan/North America | ▪ Built-in Cam Boot Complete ▪ BLTN_CAM_State = 0x0 (BLTN_CAM Valid) ▪ BLTN_CAM_SD_Card_State = 0x0 (Good) ▪ Associated Controller CAN/Ethernet Communication Enabled ▪ Power: Key ON ▪ Voltage: 12V ▪ Setting: Continuous Recording While Parked ON | 1 | ▪ Key Off ▪ Check recording status signal | ▪ BLTN_CAM_RecSta_OWP = 0x1(Recording) : The difference between the actual recording start time (check recording file) and the signal ON must be within 2 seconds. ▪ BLTN_CAM_RecSta_OWD = 0x0(OFF) ▪ No recording start delay (recording starts within 5 seconds based on GN7) |  |  |  |  | O | 00_1CHK_156 | 02_OWP_007 | 주차 중 상시 녹화_지원
[6 empty] | 2 | ▪ Check front/rear camera indicator | ▪ Camera Indicator 0.5Hz/50%/Maintain |  |  |  |  | O | △ | △ | 주차 중 상시 녹화_지원
[6 empty] | 3 | ▪ Check event switch indicator | ▪ Event switch indicator ON/100%/Hold |  |  |  |  | O | 00_1CHK_156 | 02_OWP_007 | 주차 중 상시 녹화_지원
OWP_028 | ▪ Requirement-based test | ▪ Requirements Analysis | [Continuous Recording While Parked] Setting ON/OFF | Confirmation that continuous parking recording is not applied : Middle East/Europe/Russia | ▪ Built-in Cam Boot Complete ▪ BLTN_CAM_State = 0x0 (BLTN_CAM Valid) ▪ BLTN_CAM_SD_Card_State = 0x0 (Good) ▪ Associated Controller CAN/Ethernet Communication Enabled ▪ Power: Key ON ▪ Voltage: 12V | 1 | ▪ Enter Built-in Cam Mode ▪ [Settings] - [Recording] - [Recording While Parked] - Confirm No UI for Continuous Recording While Parked ▪ Check Recording Settings Signal | ▪ No UI for continuous recording settings while parked ▪ BLTN_CAM_RecSet_OWP = 0x0(Defualt) |  |  |  |  | O | 02_OWP_011 | 02_OWP_011 | 주차 중 상시 녹화_미지원
OWP_002 | ▪ Requirement-based test | ▪ Requirements Analysis | [Continuous Recording While Parked] Setting ON/OFF | Confirmation of non-operation of recording when continuous parking recording is OFF | ▪ Built-in Cam Boot Complete ▪ BLTN_CAM_State = 0x0 (BLTN_CAM Valid) ▪ BLTN_CAM_SD_Card_State = 0x0 (Good) ▪ Associated Controller CAN/Ethernet Communication Enabled ▪ Power: Key ON ▪ Voltage: 12V | 1 | ▪ Enter Built-in Cam Mode ▪ [Settings] - [Recording] - [Recording While Parked] - Turn Off Continuous Recording While Parked, Turn Off Event Recording While Parked ▪ (Vehicles with Motion Detection While Parked) [Settings] - [Recording] - [Recording While Parked] - Turn Off Motion Detection Recording While Parked | ▪ BLTN_CAM_RecSet_OWP = 0x1(OFF) ▪ BLTN_CAM_RecSet_PEV = 0x1(OFF) ▪ BLTN_CAM_RecSet_PMD = 0x1(OFF) or 0x0(Default) |  |  |  |  | X | 00_1CHK_158 | 02_OWP_009 | 주차 중 상시 녹화_지원
[6 empty] | 2 | ▪ Enter HU Mode ▪ Turn Key Off to enable continuous recording while parked ▪ Check recording status signal | ▪ BLTN_CAM_RecSta_OWP = 0x0(OFF) |  |  |  |  | X | 00_1CHK_159 | 02_OWP_010 | 주차 중 상시 녹화_지원
[6 empty] | 3 | ▪ Check front/rear camera indicator | ▪ Camera Indicator OFF/-/Keep |  |  |  |  | X | △ | △ | 주차 중 상시 녹화_지원
[6 empty] | 4 | ▪ Check event switch indicator | ▪ Event switch indicator OFF/-/Hold |  |  |  |  | X | 00_1CHK_159 | 02_OWP_010 | 주차 중 상시 녹화_지원
OWP_029 | ▪ Requirement-based test | ▪ Requirements Analysis | [Continuous Recording While Parked] Setting ON/OFF | Check BLTN_CAM_Prk_Oprable_Time : P-LBM | ▪ Built-in Cam Boot Complete ▪ BLTN_CAM_State = 0x0 (BLTN_CAM Valid) ▪ BLTN_CAM_SD_Card_State = 0x0 (Good) ▪ Associated Controller CAN/Ethernet Communication Enabled ▪ Power: Key ON ▪ Voltage: 12V ▪ Setting: Parking Continuous Recording ON | 1 | ▪ Apply SOC abnormal status signal: P-LBM SoC: Transmit BAT_SOC_for_BLTN_CAM = 0xFF ▪ [Settings] - [Recording] - [Recording While Parked] - Turn on Continuous Recording ▪ Turn off the key to enter Continuous Recording While Parked | ▪ BLTN_CAM_Prk_Oprable_Time = 0x00 |  |  |  |  | X | X | 02_OWP_074 | 주차 중 상시 녹화_지원
OWP_030 | ▪ Requirement-based test | ▪ Requirements Analysis | [Continuous Recording While Parked] Setting ON/OFF | Check BLTN_CAM_Prk_Oprable_Time : eAGM | ▪ Built-in Cam Boot Complete ▪ BLTN_CAM_State = 0x0 (BLTN_CAM Valid) ▪ BLTN_CAM_SD_Card_State = 0x0 (Good) ▪ Associated Controller CAN/Ethernet Communication Enabled ▪ Power: Key ON ▪ Voltage: 12V ▪ Setting: Parking Continuous Recording ON | 1 | ▪ Apply SOC abnormal status signal: Transmit ICU_BS2SoC = Invalid(0x65~0xFE) or Error (0xFF) ▪ [Settings] - [Recording] - [Recording While Parked] - Turn on Continuous Recording ▪ Turn off the key to enter Continuous Recording While Parked | ▪ BLTN_CAM_Prk_Oprable_Time = 0x00 |  |  |  |  | X | X | 02_OWP_074 | 주차 중 상시 녹화_지원
OWP_031 | ▪ Requirement-based test | ▪ Requirements Analysis | [Continuous Recording While Parked] Setting ON/OFF | Check BLTN_CAM_Prk_Oprable_Time : LFP | ▪ Built-in Cam Boot Complete ▪ BLTN_CAM_State = 0x0 (BLTN_CAM Valid) ▪ BLTN_CAM_SD_Card_State = 0x0 (Good) ▪ Associated Controller CAN/Ethernet Communication Enabled ▪ Power: Key ON ▪ Voltage: 12V ▪ Setting: Parking Continuous Recording ON | 1 | ▪ Apply SOC abnormal status signal: Transmit BAT_SocVal = Error(0xFF) ▪ [Settings] - [Recording] - [Recording While Parked] - Turn on Continuous Recording ▪ Turn off the key to enter Continuous Recording While Parked | ▪ BLTN_CAM_Prk_Oprable_Time = 0x00 |  |  |  |  | X | X | 02_OWP_074 | 주차 중 상시 녹화_지원
OWP_032 | ▪ Requirement-based test | ▪ Requirements Analysis | [Continuous Recording While Parked] Setting ON/OFF | Check BLTN_CAM_Prk_Oprable_Time : M-LBM | ▪ Built-in Cam Boot Complete ▪ BLTN_CAM_State = 0x0 (BLTN_CAM Valid) ▪ BLTN_CAM_SD_Card_State = 0x0 (Good) ▪ Associated Controller CAN/Ethernet Communication Enabled ▪ Power: Key ON ▪ Voltage: 12V | 1 | ▪ Apply SOC abnormal status signal: Transmit MainLBM_SocVal = Error(0xFF) ▪ [Settings] - [Recording] - [Recording While Parked] - Turn on Continuous Recording ▪ Turn off the key to enter Continuous Recording While Parked | ▪ BLTN_CAM_Prk_Oprable_Time = 0x00 |  |  |  |  | X | X | 02_OWP_074 | 주차 중 상시 녹화_지원
OWP_033 | ▪ Requirement-based test ▪ Test derived from field experience | ▪ Requirements Analysis ▪ Field Experience-based Testing | [Continuous Recording While Parked] Setting ON/OFF | Confirm recording file creation (3 minutes) - Create 1 3-minute recording file | ▪ Built-in Cam Boot Complete ▪ BLTN_CAM_State = 0x0 (BLTN_CAM Valid) ▪ BLTN_CAM_SD_Card_State = 0x0 (Good) ▪ Associated Controller CAN/Ethernet Communication Enabled ▪ Power: Key ON ▪ Voltage: 12V | 1 | ▪ Enter Built-in Cam Mode ▪ [Settings] - [Recording] - [Recording While Parked] - Turn On Continuous Recording ▪ Turn Key Off to enter Continuous Recording While Parked ▪ Wait 3 minutes, then turn Key ON ▪ After entering Built-in Cam Mode, check the [Continuous Recording While Parked] box | ▪ Confirmation of continuous recording file saving during parking: Verify creation of a list containing 1 file of front + rear video (3 min) ▪ No black thumbnails in the video list ▪ The recording start time should be displayed in the video list ▪ No video glitches, green screens, black screens, or noise ▪ The progress bar plays to the end during video playback |  |  |  | 과거차문제 PASTI-340 주차 중 상시 녹화 진입 초기에 후방영상 블랙으로 저장 되며 간헐적으로 썸네일도 블랙 저장 | O | X | X | 주차 중 상시 녹화_지원 | O
OWP_034 | ▪ Requirement-based test ▪ Test derived from field experience | ▪ Requirements Analysis ▪ Field Experience-based Testing | [Continuous Recording While Parked] Setting ON/OFF | [Conditions of Evil] Key ON/OFF Repeat quickly 20 times, then OFF | ▪ Built-in Cam Boot Complete ▪ BLTN_CAM_State = 0x0 (BLTN_CAM Valid) ▪ BLTN_CAM_SD_Card_State = 0x0 (Good) ▪ Associated Controller CAN/Ethernet Communication Enabled ▪ Power: Key ON ▪ Voltage: 12V ▪ Setting: Parking Continuous Recording ON | 1 | ▪ Enter Built-in Cam Mode ▪ Quickly turn Key ON/OFF 20 times, then turn Key OFF to enter continuous recording while parked. (Real vehicle conditions: Quickly press the Engine Start button) ▪ Check recording status signal (Verify if continuous recording while parked has been entered) | ▪ BLTN_CAM_RecSta_OWP = 0x1(Recording) |  |  |  |  | O | X | 02_OWP_012 | 주차 중 상시 녹화_지원 | O
[6 empty] | 2 | ▪ Check front/rear camera indicator | ▪ Camera Indicator 0.5Hz/50%/Maintain |  |  |  |  | O | X | △ | 주차 중 상시 녹화_지원 | O
[6 empty] | 3 | ▪ Check event switch indicator | ▪ Event switch indicator ON/100%/Hold |  |  |  |  | O | X | △ | 주차 중 상시 녹화_지원 | O
[6 empty] | 4 | ▪ Turn Key ON after waiting 1 minute ▪ After entering Built-in Cam mode, check the [Always On While Parked] box | ▪ Verify that continuous recording files are saved while parked ▪ No black thumbnails in the video list ▪ Videos will be displayed in the list based on the recording start time ▪ No video glitches, green screens, black screens, or noise ▪ The progress bar plays to the end during video playback |  |  |  |  | O | X | X | 주차 중 상시 녹화_지원 | O
OWP_035 | ▪ Requirement-based test ▪ Test derived from field experience | ▪ Requirements Analysis ▪ Field Experience-based Testing | [Continuous Recording While Parked] Setting ON/OFF | [Bad Conditions] Continuous Recording Setting Off While Parked Repeat Key ON/OFF quickly 20 times, then OFF | ▪ Built-in Cam Boot Complete ▪ BLTN_CAM_State = 0x0 (BLTN_CAM Valid) ▪ BLTN_CAM_SD_Card_State = 0x0 (Good) ▪ Associated Controller CAN/Ethernet Communication Enabled ▪ Power: Key ON ▪ Voltage: 12V | 1 | ▪ Enter Built-in Cam Mode ▪ [Settings] - [Recording] - [Recording While Parked] - Turn Off Parking Continuous Recording, Turn Off Parking Event Recording ▪ (Vehicles with Motion Detection Recording while Parked) [Settings] - [Recording] - Turn Off Parking Motion Detection Recording Setting ▪ Quickly turn Key ON/OFF 20 times, then turn Key OFF (Real Vehicle Condition: Quickly press Engine Start button) ▪ Check Recording Status Signal (Verify that Continuous Recording while Parked has not been entered) | ▪ BLTN_CAM_RecSta_OWP = 0x0(OFF) |  |  |  |  | X | X | 02_OWP_013 | 주차 중 상시 녹화_지원 | O
[6 empty] | 2 | ▪ Check front/rear camera indicator | ▪ Camera Indicator OFF/-/Keep |  |  |  |  | X | X | △ | 주차 중 상시 녹화_지원 | O
[6 empty] | 3 | ▪ Check event switch indicator | ▪ Event switch indicator OFF/-/Hold |  |  |  |  | X | X | △ | 주차 중 상시 녹화_지원 | O
[6 empty] | 4 | ▪ Check dark current | ▪ Dark current must be 0.5mA or less |  |  |  |  | X | X | 02_OWP_013 | 주차 중 상시 녹화_지원 | O
OWP_003 | ▪ Requirement-based test ▪ Test derived from field experience | ▪ Requirements Analysis ▪ Field Experience-based Testing | [Continuous Recording While Parked] : Full-time Recording | Confirmation of recording file creation (20 hours) | ▪ Built-in Cam Boot Complete ▪ BLTN_CAM_State = 0x0 (BLTN_CAM Valid) ▪ BLTN_CAM_SD_Card_State = 0x0 (Good) ▪ Associated Controller CAN/Ethernet Communication Enabled ▪ Power: Key ON ▪ Voltage: 12V ▪ Setting: Parking Continuous Recording ON | 1 | ▪ Enter Built-in Cam Mode ▪ [Advanced Settings] - [Continuous Recording Time While Parked] - Check signal after setting to 20 hours of recording | ▪ BLTN_CAM_Set_PrkTime = 0x14(20h) |  |  |  |  | X | X | X | 주차 중 상시 녹화_지원 | O
[6 empty] | 2 | ▪ Turn Key Off to enter continuous recording while parked ▪ 20-hour standby ▪ Turn Key ON, enter Built-in Cam mode, and check the parking continuous recording box | ▪ Confirmation of continuous recording file saving while parked: Confirmation of creation of a list of 40 front & rear videos (30 minutes). |  |  |  |  | X | X | X | 주차 중 상시 녹화_지원 | O
OWP_036 | ▪ Requirement-based test ▪ Test derived from field experience | ▪ Requirements Analysis ▪ Field Experience-based Testing | [Continuous Recording While Parked] : Full-time Recording | Check for interruption of related actions during continuous recording (20 hours) | ▪ Built-in Cam Boot Complete ▪ BLTN_CAM_State = 0x0 (BLTN_CAM Valid) ▪ BLTN_CAM_SD_Card_State = 0x0 (Good) ▪ Associated Controller CAN/Ethernet Communication Enabled ▪ Power: Key ON ▪ Voltage: 12V ▪ Setting: Parking Continuous Recording ON | 1 | ▪ Enter Built-in Cam Mode ▪ [Advanced Settings] - [Continuous Recording Time While Parked] - Check signal after setting to 20 hours of recording | ▪ BLTN_CAM_Set_PrkTime = 0x14(20h) |  |  |  |  | X | X | X | 주차 중 상시 녹화_지원 | O
[6 empty] | 2 | ▪ Maintain CAN Alive status by sending NM_CGW_CCU message during 20-hour continuous parking recording ▪ Turn off the key to enter continuous parking recording ▪ Standby for 20 hours ▪ Check BLTN_CAM_RecSta_OWP signal in CAN LOG after continuous parking recording is complete | ▪ The BLTN_CAM_RecSta_OWP signal will not be turned OFF at the time of individual file saving. |  |  |  |  | X | X | X | 주차 중 상시 녹화_지원 | O
OWP_037 | ▪ Requirement-based test ▪ Test derived from field experience | ▪ Requirements Analysis ▪ Field Experience-based Testing | [Continuous Recording While Parked] : Full-time Recording | Confirmation of recording file creation (12 hours) | ▪ Built-in Cam Boot Complete ▪ BLTN_CAM_State = 0x0 (BLTN_CAM Valid) ▪ BLTN_CAM_SD_Card_State = 0x0 (Good) ▪ Associated Controller CAN/Ethernet Communication Enabled ▪ Power: Key ON ▪ Voltage: 12V ▪ Setting: Parking Continuous Recording ON | 1 | ▪ Enter Built-in Cam Mode ▪ [Advanced Settings] - [Continuous Recording Time While Parked] - Check signal after setting to 12 hours of recording | ▪ BLTN_CAM_Set_PrkTime = 0xC(12h) |  |  |  |  | X | X | X | 주차 중 상시 녹화_지원 | O
[6 empty] | 2 | ▪ Turn Key Off to enter continuous recording while parked ▪ 12-hour standby ▪ Turn Key ON, enter Built-in Cam mode, and check the parking continuous recording box | ▪ Confirmation of continuous recording file saving while parked: Confirmation of creation of a list of 24 front & rear videos (30 minutes). |  |  |  |  | X | X | X | 주차 중 상시 녹화_지원 | O
OWP_038 | ▪ Requirement-based test ▪ Test derived from field experience | ▪ Requirements Analysis ▪ Field Experience-based Testing | [Continuous Recording While Parked] : Full-time Recording | Confirmation of recording file creation (6 hours) | ▪ Built-in Cam Boot Complete ▪ BLTN_CAM_State = 0x0 (BLTN_CAM Valid) ▪ BLTN_CAM_SD_Card_State = 0x0 (Good) ▪ Associated Controller CAN/Ethernet Communication Enabled ▪ Power: Key ON ▪ Voltage: 12V ▪ Setting: Parking Continuous Recording ON | 1 | ▪ Enter Built-in Cam Mode ▪ [Advanced Settings] - [Continuous Recording Time While Parked] - Check signal after setting to 6 hours of recording | ▪ BLTN_CAM_Set_PrkTime = 0x6(6h) |  |  |  |  | X | X | X | 주차 중 상시 녹화_지원 | O
[6 empty] | 2 | ▪ Turn Key Off to enter continuous recording while parked ▪ Standby for 6 hours ▪ Turn Key ON, enter Built-in Cam mode, and check the parking continuous recording box | ▪ Confirmation of continuous recording file saving while parked: Confirmation of creation of a list of 24 front & rear videos (30 minutes). |  |  |  |  | X | X | X | 주차 중 상시 녹화_지원 | O
OWP_039 | ▪ Requirement-based test ▪ Test derived from field experience | ▪ Requirements Analysis ▪ Field Experience-based Testing | [Continuous Recording While Parked] : Full-time Recording | Confirmation of recording file creation (2 hours) | ▪ Built-in Cam Boot Complete ▪ BLTN_CAM_State = 0x0 (BLTN_CAM Valid) ▪ BLTN_CAM_SD_Card_State = 0x0 (Good) ▪ Associated Controller CAN/Ethernet Communication Enabled ▪ Power: Key ON ▪ Voltage: 12V ▪ Setting: Parking Continuous Recording ON | 1 | ▪ Enter Built-in Cam Mode ▪ [Advanced Settings] - [Continuous Recording Time While Parked] - Set to 2 hours of recording and check the signal | ▪ BLTN_CAM_Set_PrkTime = 0x2(2h) |  |  |  |  | X | X | X | 주차 중 상시 녹화_지원 | O
[6 empty] | 2 | ▪ Enter Built-in Cam Mode ▪ Turn Key Off to enter continuous recording while parked ▪ Standby for 2 hours ▪ Turn Key ON, enter Built-in Cam Mode, and check the parking continuous recording box | ▪ Confirmation of continuous recording file saving while parked: Confirmation of creation of 4 lists for front & rear video (30 minutes). |  |  |  |  | X | X | X | 주차 중 상시 녹화_지원 | O
OWP_040 | ▪ Requirement-based test ▪ Test derived from field experience | ▪ Requirements Analysis ▪ Field Experience-based Testing | [Continuous Recording While Parked] : Separate group index when date changes | Separate group index when date changes during recording | ▪ Built-in Cam Boot Complete ▪ BLTN_CAM_State = 0x0 (BLTN_CAM Valid) ▪ BLTN_CAM_SD_Card_State = 0x0 (Good) ▪ Associated Controller CAN/Ethernet Communication Enabled ▪ Power: Key ON ▪ Voltage: 12V ▪ Setting: Parking Continuous Recording ON | 1 | ▪ Enter Built-in Cam Mode ▪ [Settings] - [Recording] - [Recording While Parked] - Turn on Continuous Parking Recording ▪ Enter HU Mode ▪ [Vehicle Settings] - [General] - [Date & Time] - Set Time to 23:38 ▪ Turn Key Off at 23:40 to enter Continuous Parking Recording ▪ Wait for 1 hour ▪ Turn Key ON, enter Built-in Cam Mode, and check the Continuous Parking Recording Box | ▪ Confirmed creation of 3 recording files for Front & Rear Video (30 min) ▪ Confirmed creation of 2 recording video groups - 23:40:00 ~ 00:10:00 - 00:10:00 ~ 00:40:00 |  |  |  |  | X | X | X | 주차 중 상시 녹화_지원 | O
OWP_041 | ▪ Requirement-based test ▪ Test derived from field experience | ▪ Requirements Analysis ▪ Field Experience-based Testing | [Continuous Recording While Parked] : Recording File Spec | Check recording file specifications | ▪ Built-in Cam Boot Complete ▪ BLTN_CAM_State = 0x0 (BLTN_CAM Valid) ▪ BLTN_CAM_SD_Card_State = 0x0 (Good) ▪ Associated Controller CAN/Ethernet Communication Enabled ▪ Power: Key ON ▪ Voltage: 12V ▪ Setting: Parking Continuous Recording ON | 1 | ▪ Enter HU Mode ▪ Turn off the key to enable continuous recording while parked, then check the recording status signal **Enter HU Mode** | ▪ BLTN_CAM_RecSta_OWP = 0x1(Recording) |  |  |  |  | X | X | X | 주차 중 상시 녹화_지원 | O
[6 empty] | 2 | ▪ Turn Key ON after a 1-minute wait to stop continuous recording while parked ▪ Check the frame rate of the generated recording file on a PC | ▪ Video saving/playback frame rate 2 FPS |  |  |  |  | X | X | X | 주차 중 상시 녹화_지원 | O
[6 empty] | 3 | ▪ Turn Key ON after a 1-minute wait to stop continuous recording while parked ▪ Check the frame rate of the generated recording file on a PC | ▪ 2nd Generation: 2560*1440 (QHD), No audio recording ▪ 2.5th Generation: 2980*1440, No audio recording ▪ 3rd Generation: 3840 * 2160 (Front/Rear Camera), No audio recording 1280 * 1440 respectively (Side Camera), No audio recording |  |  |  |  | X | X | X | 주차 중 상시 녹화_지원 | O
[6 empty] | 4 | ▪ Check on PC whether the generated recording file is horizontally flipped | ▪ No horizontal flip of the video |  |  |  |  | X | X | X | 주차 중 상시 녹화_지원 | O
OWP_004 | ▪ Requirement-based test | ▪ Requirements Analysis | [Continuous Recording While Parked] : Combined Recording | Verification of impact during combined recording during continuous parking recording | ▪ Built-in Cam Boot Complete ▪ BLTN_CAM_State = 0x0 (BLTN_CAM Valid) ▪ BLTN_CAM_SD_Card_State = 0x0 (Good) ▪ Associated Controller CAN/Ethernet Communication Enabled ▪ Power: Key ON ▪ Voltage: 12V ▪ Settings: Always Recording While Parked ON, Event Recording While Parked ON | 1 | ▪ Turn off the key to enable continuous recording while parked ▪ Check recording status signal | ▪ BLTN_CAM_RecSta_OWP = 0x1(Recording) ▪ BLTN_CAM_RecSta_PEV = 0x2(OFF) ▪ BLTN_CAM_RecSta_MAR = 0x2(OFF) |  |  |  |  | X | X | 02_OWP_014 | 주차 중 상시 녹화_지원
[6 empty] | 2 | ▪ Check front/rear camera indicator | ▪ Camera Indicator 0.5Hz/50%/Maintain |  |  |  |  | X | X | 02_OWP_014 | 주차 중 상시 녹화_지원
[6 empty] | 3 | ▪ Check event switch indicator | ▪ Event switch indicator ON/100%/Hold |  |  |  |  | X | X | 02_OWP_014 | 주차 중 상시 녹화_지원
[6 empty] | 4 | ▪ Enable impact event immediately upon event switch activation ▪ Check recording status signal | ▪ BLTN_CAM_RecSta_OWP = 0x1(Recording) ▪ BLTN_CAM_RecSta_PEV = 0x1(Recording) ▪ BLTN_CAM_RecSta_MAR = 0x1(Recording) |  |  |  |  | X | X | 02_OWP_014 | 주차 중 상시 녹화_지원
[6 empty] | 5 | ▪ Check front/rear camera indicator | ▪ Camera indicator 1Hz/50%/10 seconds |  |  |  |  | X | X | 02_OWP_014 | 주차 중 상시 녹화_지원
[6 empty] | 6 | ▪ Check event switch indicator | ▪ Event switch indicator 1Hz/50%/10 seconds |  |  |  |  | X | X | 02_OWP_014 | 주차 중 상시 녹화_지원
[6 empty] | 7 | ▪ Turn Key ON after waiting 1 minute ▪ After entering Built-in Cam mode, check the [Always On While Parked] box | ▪ Verify that continuous recording files are saved while parked ▪ No black thumbnails in the video list ▪ Videos will be displayed in the list based on the recording start time ▪ No video glitches, green screens, black screens, or noise ▪ The progress bar plays to the end during video playback |  |  |  |  | X | X | X | 주차 중 상시 녹화_지원
OWP_005 | ▪ Requirement-based test | ▪ Requirements Analysis | [When camera video is not input] | Front camera removal, continuous parking recording + manual/impact events | ▪ Built-in Cam Boot Complete ▪ BLTN_CAM_State = 0x0 (BLTN_CAM Valid) ▪ BLTN_CAM_SD_Card_State = 0x0 (Good) ▪ Associated Controller CAN/Ethernet Communication Enabled ▪ Power: Key ON ▪ Voltage: 12V ▪ Settings: Always Recording While Parked ON, Event Recording While Parked ON | 1 | ▪ Turn Key Off to enter continuous recording while parked ▪ Wait 30 seconds, then remove front camera ▪ Wait 20 seconds, then reattach camera ▪ Turn Event Switch on for impact event ▪ Wait 30 seconds, then turn Key ON ▪ Enter Built-in Cam mode and check the generated recording file | ▪ Video files are generated for continuous parking, manual recording, and impact recording. ▪ A black screen is recorded if no video input is received while the camera is removed. ▪ Recording resumes within 2 seconds of mounting the camera. |  |  |  |  | X | X | X | 주차 중 상시 녹화_지원
OWP_042 | ▪ Requirement-based test | ▪ Requirements Analysis | [When camera video is not input] | Rearview camera removal, continuous parking recording + manual/impact events | ▪ Built-in Cam Boot Complete ▪ BLTN_CAM_State = 0x0 (BLTN_CAM Valid) ▪ BLTN_CAM_SD_Card_State = 0x0 (Good) ▪ Associated Controller CAN/Ethernet Communication Enabled ▪ Power: Key ON ▪ Voltage: 12V ▪ Settings: Always Recording While Parked ON, Event Recording While Parked ON | 1 | ▪ Turn Key Off to activate continuous recording while parked ▪ Wait 30 seconds, then remove rear camera ▪ Wait 20 seconds, then reattach camera ▪ Turn Event Switch on for impact event ▪ Wait 30 seconds, then turn Key ON ▪ Enter Built-in Cam mode and check the generated recording file | ▪ Video files are generated for continuous parking, manual recording, and impact recording. ▪ A black screen is recorded if no video is input while the camera is removed. ▪ Recording resumes within 2 seconds after the camera is mounted. |  |  |  |  | X | X | X | 주차 중 상시 녹화_지원
OWP_043 | ▪ Requirement-based test | ▪ Requirements Analysis | [When camera video is not input] | Front/rear camera removal, constant parking + manual/impact events | ▪ Built-in Cam Boot Complete ▪ BLTN_CAM_State = 0x0 (BLTN_CAM Valid) ▪ BLTN_CAM_SD_Card_State = 0x0 (Good) ▪ Associated Controller CAN/Ethernet Communication Enabled ▪ Power: Key ON ▪ Voltage: 12V ▪ Settings: Always Recording While Parked ON, Event Recording While Parked ON | 1 | ▪ Turn Key Off to activate continuous recording while parked ▪ Wait 30 seconds, then remove front and rear cameras ▪ Wait 20 seconds, then reattach the cameras ▪ Turn Event Switch on for impact events ▪ Wait 30 seconds, then turn Key ON ▪ Enter Built-in Cam mode and check the generated recording files | ▪ Video files are generated for continuous parking, manual recording, and impact recording. ▪ A black screen is recorded if no video is input while the camera is removed. ▪ Recording resumes within 2 seconds after the camera is mounted. |  |  |  |  | X | X | X | 주차 중 상시 녹화_지원
OWP_044 | ▪ Requirement-based test | ▪ Requirements Analysis | [When camera video is not input] | When attaching or detaching the front camera during continuous parking recording | ▪ Built-in Cam Boot Complete ▪ BLTN_CAM_State = 0x0 (BLTN_CAM Valid) ▪ BLTN_CAM_SD_Card_State = 0x0 (Good) ▪ Associated Controller CAN/Ethernet Communication Enabled ▪ Power: Key ON ▪ Voltage: 12V ▪ Settings: Always Recording While Parked ON, Event Recording While Parked ON | 1 | ▪ Turn Key Off to enter continuous recording while parked ▪ Wait 30 seconds, then remove the front camera (remove carefully to avoid impact) ▪ Wait 20 seconds, then reattach the camera (reattach carefully to avoid impact) ▪ Wait 30 seconds, then turn Key ON ▪ Enter Built-in Cam mode and check the generated recording files | ▪ Continuous parking video file is generated ▪ Black screen is recorded if no video input is received while the camera is removed ▪ Recording resumes within 2 seconds after the camera is mounted ▪ Impact events are not recorded |  |  |  |  | X | X | X | 주차 중 상시 녹화_지원
OWP_045 | ▪ Requirement-based test | ▪ Requirements Analysis | [When camera video is not input] | Impact of CAN communication when removing the front camera during continuous recording while parked | ▪ Built-in Cam Boot Complete ▪ BLTN_CAM_State = 0x0 (BLTN_CAM Valid) ▪ BLTN_CAM_SD_Card_State = 0x0 (Good) ▪ Associated Controller CAN/Ethernet Communication Enabled ▪ Power: Key ON ▪ Voltage: 12V ▪ Settings: Always Recording While Parked ON, Event Recording While Parked ON | 1 | ▪ Turn Key Off to activate continuous recording while parked ▪ Wait 30 seconds, then remove front camera ▪ Wait 20 seconds, then reattach camera ▪ Wait 30 seconds, then turn Key ON | ▪ Maintain CAN communication |  |  |  |  | X | X | X | 주차 중 상시 녹화_지원
OWP_046 | ▪ Requirement-based test | ▪ Requirements Analysis | [When camera video is not input] | When attaching or detaching the rear camera while recording continuously in parking mode | ▪ Built-in Cam Boot Complete ▪ BLTN_CAM_State = 0x0 (BLTN_CAM Valid) ▪ BLTN_CAM_SD_Card_State = 0x0 (Good) ▪ Associated Controller CAN/Ethernet Communication Enabled ▪ Power: Key ON ▪ Voltage: 12V ▪ Settings: Always Recording While Parked ON, Event Recording While Parked ON | 1 | ▪ Turn Key Off to enter continuous recording while parked ▪ Enter CAN and Ethernet Sleep ▪ Wait 30 seconds, then remove rear camera (remove firmly) ▪ Wait 20 seconds, then install camera (install firmly) ▪ Wait 30 seconds, then turn Key ON | ▪ Continuous parking video files are generated ▪ Black screen is recorded if no video input is received while the camera is removed ▪ Recording resumes within 2 seconds after the camera is mounted ▪ Impact events are not recorded (Rear camera G-sensor not included) |  |  |  |  | X | X | X | 주차 중 상시 녹화_지원
OWP_047 | ▪ Requirement-based test | ▪ Requirements Analysis | [When camera video is not input] | When removing the camera during continuous recording while parked, and reinstalling it after turning the key ON. | ▪ Built-in Cam Boot Complete ▪ BLTN_CAM_State = 0x0 (BLTN_CAM Valid) ▪ BLTN_CAM_SD_Card_State = 0x0 (Good) ▪ Associated Controller CAN/Ethernet Communication Enabled ▪ Power: Key ON ▪ Voltage: 12V ▪ Settings: Parking Continuous Recording ON, Parking Event Recording ON | 1 | ▪ Turn Key Off to enter continuous recording while parked ▪ Enter CAN and Ethernet Sleep ▪ Remove front/rear cameras ▪ Turn Key ON ▪ Enter built-in cam mode for real-time view ▪ Install front/rear cameras | ▪ Real-time video output restored within 2 seconds of camera installation |  |  |  |  | X | X | X | 주차 중 상시 녹화_지원
OWP_048 | ▪ Requirement-based test | ▪ Requirements Analysis | [When camera video is not input] | When removing the camera during continuous recording while parked, and reinstalling it after turning the key ON. | ▪ Built-in Cam Boot Complete ▪ BLTN_CAM_State = 0x0 (BLTN_CAM Valid) ▪ BLTN_CAM_SD_Card_State = 0x0 (Good) ▪ Associated Controller CAN/Ethernet Communication Enabled ▪ Power: Key ON ▪ Voltage: 12V ▪ Settings: Parking Continuous Recording ON, Parking Event Recording ON | 1 | ▪ Enter Built-in Cam Mode ▪ [Built-in Cam Settings] - [Display Settings] - Change Front Camera Angle Value = { -5, -4, -3, -2, 0, 1, 2, 3, 4, 5} ▪ Check Signal After Changing Front Camera Angle Value ▪ Check Real-time Video | ▪ BLTN_CAM_Set_FR_Ver_Pos signal value changed = { 0x15, 0x14, 0x13, 0x12, 0x11, 0x0, 0x1, 0x2, 0x3, 0x4, 0x5} ▪ Front camera image angle adjusted |  |  |  |  | X | X | X | 주차 중 상시 녹화_지원
OWP_049 | ▪ Requirement-based test | ▪ Requirements Analysis | [When camera video is not input] | When removing the camera during continuous recording while parked, and reinstalling it after turning the key ON. | ▪ Built-in Cam Boot Complete ▪ BLTN_CAM_State = 0x0 (BLTN_CAM Valid) ▪ BLTN_CAM_SD_Card_State = 0x0 (Good) ▪ Associated Controller CAN/Ethernet Communication Enabled ▪ Power: Key ON ▪ Voltage: 12V ▪ Settings: Parking Continuous Recording ON, Parking Event Recording ON | 1 | ▪ Enter Built-in Cam Mode ▪ [Built-in Cam Settings] - [Display Settings] - Change Rear Camera Angle Value = { -5, -4, -3, -2, 0, 1, 2, 3, 4, 5} ▪ Check Signal After Changing Rear Camera Angle Value ▪ Check Real-time Video | ▪ BLTN_CAM_Set_RR_Ver_Pos signal value changed = { 0x15, 0x14, 0x13, 0x12, 0x11, 0x0, 0x1, 0x2, 0x3, 0x4, 0x5} ▪ Rear camera image angle adjusted |  |  |  |  | X | X | X | 주차 중 상시 녹화_지원
OWP_050 | ▪ Requirement-based test | ▪ Requirements Analysis | [When camera video is not input] | Impact of CAN communication when removing rear camera during continuous recording while parked | ▪ Built-in Cam Boot Complete ▪ BLTN_CAM_State = 0x0 (BLTN_CAM Valid) ▪ BLTN_CAM_SD_Card_State = 0x0 (Good) ▪ Associated Controller CAN/Ethernet Communication Enabled ▪ Power: Key ON ▪ Voltage: 12V ▪ Settings: Parking Continuous Recording ON, Parking Event Recording ON | 1 | ▪ Turn Key Off to activate continuous recording while parked ▪ Wait 30 seconds, then remove rear camera ▪ Wait 20 seconds, then install camera ▪ Wait 30 seconds, then turn Key ON | ▪ Maintain CAN communication |  |  |  |  | X | X | X | 주차 중 상시 녹화_지원
OWP_051 | ▪ Requirement-based test | ▪ Requirements Analysis | [When camera video is not input] | Check G-sensor operation status after attaching/detaching the camera during continuous recording while parked | ▪ Built-in Cam Boot Complete ▪ BLTN_CAM_State = 0x0 (BLTN_CAM Valid) ▪ BLTN_CAM_SD_Card_State = 0x0 (Good) ▪ Associated Controller CAN/Ethernet Communication Enabled ▪ Power: Key ON ▪ Voltage: 12V ▪ Settings: Parking Continuous Recording ON, Parking Event Recording ON | 1 | ▪ Enter Built-in Cam Mode ▪ [Built-in Cam Settings] - Turn ON Event Notification while Parked ▪ Turn Key Off to Enter Continuous Recording While Parked | ▪ BLTN_CAM_Set_PEV_AppNoti = 0x2(ON) |  |  |  |  | X | X | X | 주차 중 상시 녹화_지원
[6 empty] | 2 | ▪ Remove front camera after waiting 30 seconds ▪ Install camera after waiting 20 seconds ▪ Authorize impact event ▪ ↑ Repeat the above procedure 10 times | ▪ Confirmation of Impact Event Notification Action: BLTN_CAM_PEV_Recorded = 0x2(Park Event Recorded) ▪ Impact Event Notification Action triggers a maximum of 5 times |  |  |  |  | X | X | X | 주차 중 상시 녹화_지원
[6 empty] | 3 | ▪ Key ON ▪ Check the continuous recording file generated while parked after entering Built-in Cam mode | ▪ Continuous parking video file is generated ▪ Black screen is recorded if no video input is received while the camera is removed ▪ Recording resumes within 2 seconds after the camera is mounted |  |  |  |  | X | X | X | 주차 중 상시 녹화_지원
[6 empty] | 4 | ▪ Check the parking event recording file generated after entering Built-in Cam mode | ▪ 10 event recording video files generated during parking |  |  |  |  | X | X | X | 주차 중 상시 녹화_지원
OWP_052 | ▪ Requirement-based test | ▪ Requirements Analysis | [When camera video is not input] | Front camera removal, motion detection while parked + impact event | ▪ Built-in Cam Boot Complete ▪ BLTN_CAM_State = 0x0 (BLTN_CAM Valid) ▪ BLTN_CAM_SD_Card_State = 0x0 (Good) ▪ Associated Controller CAN/Ethernet Communication Enabled ▪ Power: Key ON ▪ Voltage: 12V ▪ Settings: Motion Detection While Parked ON, Event Recording While Parked ON | 1 | ▪ Turn off the key to activate continuous recording while parked ▪ Enter CAN and Ethernet Sleep ▪ Enable motion while parked + Enable impact event ▪ Wait 30 seconds, then remove front camera ▪ Wait 20 seconds, then reattach camera ▪ Wait 30 seconds, then check the generated recording file | ▪ Motion detection recording while parked, event recording video file generated while parked (black screen recording if no video input) ▪ Camera restored after installation |  |  |  |  | X | X | X | 주차 중 동작 감지 지원
OWP_053 | ▪ Requirement-based test | ▪ Requirements Analysis | [When camera video is not input] | Rearview camera removal, motion detection while parked + impact event | ▪ Built-in Cam Boot Complete ▪ BLTN_CAM_State = 0x0 (BLTN_CAM Valid) ▪ BLTN_CAM_SD_Card_State = 0x0 (Good) ▪ Associated Controller CAN/Ethernet Communication Enabled ▪ Power: Key ON ▪ Voltage: 12V ▪ Settings: Motion Detection While Parked ON, Event Recording While Parked ON | 1 | ▪ Turn off the key to activate continuous recording while parked ▪ Enter CAN and Ethernet Sleep ▪ Enable operation while parked + Enable impact event ▪ Wait 30 seconds, then remove rear camera ▪ Wait 20 seconds, then reattach camera ▪ Wait 30 seconds, then check the generated recording file | ▪ Motion detection recording while parked, event recording video file generated while parked (black screen recording if no video input) ▪ Camera restored after installation |  |  |  |  | X | X | X | 주차 중 동작 감지 지원
OWP_054 | ▪ Requirement-based test | ▪ Requirements Analysis | [When camera video is not input] | Front/rear camera removal, motion detection while parked + impact event | ▪ Built-in Cam Boot Complete ▪ BLTN_CAM_State = 0x0 (BLTN_CAM Valid) ▪ BLTN_CAM_SD_Card_State = 0x0 (Good) ▪ Associated Controller CAN/Ethernet Communication Enabled ▪ Power: Key ON ▪ Voltage: 12V ▪ Settings: Motion Detection While Parked ON, Event Recording While Parked ON | 1 | ▪ Turn off the key to activate continuous recording while parked ▪ Enter CAN and Ethernet Sleep ▪ Enable operation while parked + Enable impact event ▪ Wait 30 seconds, then remove front/rear cameras ▪ Wait 20 seconds, then reattach the cameras ▪ Wait 30 seconds, then check the generated recording files | ▪ Motion detection recording while parked, event recording video file generated while parked (black screen recording if no video input) ▪ Camera restored after installation |  |  |  |  | X | X | X | 주차 중 동작 감지 지원
OWP_055 | ▪ Requirement-based test | ▪ Requirements Analysis | [When camera video is not input] | When attaching or detaching the front camera during motion detection recording while parked | ▪ Built-in Cam Boot Complete ▪ BLTN_CAM_State = 0x0 (BLTN_CAM Valid) ▪ BLTN_CAM_SD_Card_State = 0x0 (Good) ▪ Associated Controller CAN/Ethernet Communication Enabled ▪ Power: Key ON ▪ Voltage: 12V ▪ Settings: Motion Detection While Parked ON, Event Recording While Parked ON | 1 | ▪ Turn Key Off to enter continuous recording while parked ▪ Enter CAN and Ethernet Sleep ▪ Authorize operation while parked to begin motion detection recording ▪ Detach front camera while recording is in progress ▪ Wait 30 seconds, then turn Key ON ▪ Enter Built-in Cam mode and check the generated recording file | ▪ Motion detection recording while parked: A recorded video file is generated (Black screen if no video input is received) ▪ Camera restored after installation (Video will play in HU) ▪ Impact event recording does not occur; if it occurs, a recorded video file is generated (Black screen if no video input is received) |  |  |  |  | X | X | X | 주차 중 동작 감지 지원
OWP_056 | ▪ Requirement-based test | ▪ Requirements Analysis | [When camera video is not input] | Impact of Front Camera Removal on Motion Detection Recording While Parked on CAN Communication | ▪ Built-in Cam Boot Complete ▪ BLTN_CAM_State = 0x0 (BLTN_CAM Valid) ▪ BLTN_CAM_SD_Card_State = 0x0 (Good) ▪ Associated Controller CAN/Ethernet Communication Enabled ▪ Power: Key ON ▪ Voltage: 12V ▪ Settings: Motion Detection While Parked ON, Event Recording While Parked ON | 1 | ▪ Turn Key Off to start continuous recording while parked ▪ Enter CAN and Ethernet Sleep ▪ Authorize operation while parked to begin motion detection recording ▪ Detach front camera while recording is in progress ▪ Turn Key ON after waiting 30 seconds | ▪ Maintain CAN communication |  |  |  |  | X | X | X | 주차 중 동작 감지 지원
OWP_057 | ▪ Requirement-based test | ▪ Requirements Analysis | [When camera video is not input] | When attaching or detaching the rear camera while recording motion detection during parking | ▪ Built-in Cam Boot Complete ▪ BLTN_CAM_State = 0x0 (BLTN_CAM Valid) ▪ BLTN_CAM_SD_Card_State = 0x0 (Good) ▪ Associated Controller CAN/Ethernet Communication Enabled ▪ Power: Key ON ▪ Voltage: 12V ▪ Settings: Motion Detection While Parked ON, Event Recording While Parked ON | 1 | ▪ Turn Key Off to enter continuous recording while parked ▪ Enter CAN and Ethernet Sleep ▪ Authorize operation while parked to begin motion detection recording ▪ Detach rear camera while recording is in progress ▪ Wait 30 seconds, then turn Key ON ▪ Enter Built-in Cam mode and check the generated recording file | ▪ Motion detection recording while parked: A recorded video file is generated (Black screen if no video input is received) ▪ Camera restored after installation (Video will play in HU) ▪ Impact event recording does not occur; if it occurs, a recorded video file is generated (Black screen if no video input is received) |  |  |  |  | X | X | X | 주차 중 동작 감지 지원
OWP_058 | ▪ Requirement-based test | ▪ Requirements Analysis | [When camera video is not input] | Impact of CAN communication when removing the rear camera during motion detection recording while parked | ▪ Built-in Cam Boot Complete ▪ BLTN_CAM_State = 0x0 (BLTN_CAM Valid) ▪ BLTN_CAM_SD_Card_State = 0x0 (Good) ▪ Associated Controller CAN/Ethernet Communication Enabled ▪ Power: Key ON ▪ Voltage: 12V ▪ Settings: Motion Detection While Parked ON, Event Recording While Parked ON | 1 | ▪ Turn Key Off to start continuous recording while parked ▪ Enter CAN and Ethernet Sleep ▪ Authorize operation while parked to begin motion detection recording ▪ Detach rear camera while recording is in progress ▪ Turn Key ON after waiting 30 seconds | ▪ Maintain CAN communication |  |  |  |  | X | X | X | 주차 중 동작 감지 지원
OWP_059 | ▪ Requirement-based test | ▪ Requirements Analysis | [When camera video is not input] | When removing the camera during motion detection recording while parked, or installing it after turning the Key ON. | ▪ Built-in Cam Boot Complete ▪ BLTN_CAM_State = 0x0 (BLTN_CAM Valid) ▪ BLTN_CAM_SD_Card_State = 0x0 (Good) ▪ Associated Controller CAN/Ethernet Communication Enabled ▪ Power: Key ON ▪ Voltage: 12V ▪ Settings: Motion Detection While Parked ON, Event Recording While Parked ON | 1 | ▪ Turn Key Off to enter continuous recording while parked ▪ Enter CAN and Ethernet Sleep mode ▪ Authorize operation while parked to begin motion detection recording ▪ Remove front/rear cameras ▪ Turn Key ON ▪ Enter Built-in Cam mode for real-time view ▪ Install front/rear cameras | ▪ Camera restored after installation (real-time screen) |  |  |  |  | X | X | X | 주차 중 동작 감지 지원
| ▪ Requirement-based test | ▪ Requirements Analysis | [When camera video is not input] | When removing the camera during motion detection recording while parked, or installing it after turning the Key ON. | ▪ Built-in Cam Boot Complete ▪ BLTN_CAM_State = 0x0 (BLTN_CAM Valid) ▪ BLTN_CAM_SD_Card_State = 0x0 (Good) ▪ Associated Controller CAN/Ethernet Communication Enabled ▪ Power: Key ON ▪ Voltage: 12V ▪ Settings: Motion Detection While Parked ON, Event Recording While Parked ON | 1 | ▪ Enter Built-in Cam Mode ▪ [Built-in Cam Settings] - [Display Settings] - Change Front Camera Angle Value = { -5, -4, -3, -2, 0, 1, 2, 3, 4, 5} ▪ Check Signal After Changing Front Camera Angle Value ▪ Check Real-time Video | ▪ BLTN_CAM_Set_FR_Ver_Pos signal value changed = { 0x15, 0x14, 0x13, 0x12, 0x11, 0x0, 0x1, 0x2, 0x3, 0x4, 0x5} ▪ Front camera image angle adjusted |  |  |  |  | X | X | X | 주차 중 동작 감지 지원
| ▪ Requirement-based test | ▪ Requirements Analysis | [When camera video is not input] | When removing the camera during motion detection recording while parked, or installing it after turning the Key ON. | ▪ Built-in Cam Boot Complete ▪ BLTN_CAM_State = 0x0 (BLTN_CAM Valid) ▪ BLTN_CAM_SD_Card_State = 0x0 (Good) ▪ Associated Controller CAN/Ethernet Communication Enabled ▪ Power: Key ON ▪ Voltage: 12V ▪ Settings: Motion Detection While Parked ON, Event Recording While Parked ON | 1 | ▪ Enter Built-in Cam Mode ▪ [Built-in Cam Settings] - [Display Settings] - Change Rear Camera Angle Value = { -5, -4, -3, -2, 0, 1, 2, 3, 4, 5} ▪ Check Signal After Changing Rear Camera Angle Value ▪ Check Real-time Video | ▪ BLTN_CAM_Set_RR_Ver_Pos signal value changed = { 0x15, 0x14, 0x13, 0x12, 0x11, 0x0, 0x1, 0x2, 0x3, 0x4, 0x5} ▪ Rear camera image angle adjusted |  |  |  |  | X | X | X | 주차 중 동작 감지 지원
OWP_060 | ▪ Requirement-based test | ▪ Requirements Analysis | [When camera video is not input] | Check G-sensor operation status after detaching/attaching the camera during motion detection recording while parked | ▪ Built-in Cam Boot Complete ▪ BLTN_CAM_State = 0x0 (BLTN_CAM Valid) ▪ BLTN_CAM_SD_Card_State = 0x0 (Good) ▪ Associated Controller CAN/Ethernet Communication Enabled ▪ Power: Key ON ▪ Voltage: 12V ▪ Settings: Motion Detection While Parked ON, Event Recording While Parked ON | 1 | ▪ Enter Built-in Cam Mode ▪ [Built-in Cam Settings] - Turn on Parking Event Notification ▪ Start recording with motion detection while parked ▪ Remove front camera after 30 seconds ▪ Reattach camera after 20 seconds ▪ Authorize impact event | ▪ Motion detection during parking creates recorded video file (black screen recording if no video input) ▪ Camera restored within 2 seconds after installation (Recorded file driving data, capacity, playback time) ▪ Confirmation of saved park event recording ▪ Confirmation of park event notification operation : BLTN_CAM_PEV_Recorded = 0x2(Park Event Recorded) up to 5 times |  |  |  |  | X | X | X | 주차 중 동작 감지 지원
[6 empty] | 2 | ▪ ↑ Verify that the above procedure is repeated 10 times | ▪ Event recording file generated while parked (Black screen recording if no video input) ▪ Camera restored within 2 seconds after installation (Recording file driving data, capacity, playback time) ▪ Confirmation of impact event recording saving |  |  |  |  | X | X | X | 주차 중 동작 감지 지원
OWP_061 | ▪ Requirement-based test | ▪ Requirements Analysis | [When camera video is not input] | Verification of motion detection recording while parked after removing front/rear cameras (#23029) : Past issues during development phase | ▪ Built-in Cam Boot Complete ▪ BLTN_CAM_State = 0x0 (BLTN_CAM Valid) ▪ BLTN_CAM_SD_Card_State = 0x0 (Good) ▪ Associated Controller CAN/Ethernet Communication Enabled ▪ Power: Key ON ▪ Voltage: 12V | 1 | ▪ Enter Built-in Cam Mode ▪ [Built-in Cam Settings] - Always ON while driving, Motion Detection Recording ON while parked ▪ Remove Front/Rear Cameras while recording continuously while driving ▪ Immediately turn Key Off to enter recording continuously while parked ▪ Enter CAN and Ethernet Sleep | Motion detection recording will not operate while parked |  |  |  |  | X | X | X | 주차 중 동작 감지 지원
OWP_062 | ▪ Requirement-based test | ▪ Requirements Analysis | [When camera video is not input] | Verify operation after reconnecting camera in SUSPEND state (#23446) : Past issues during development phase | ▪ Built-in Cam Boot Complete ▪ BLTN_CAM_State = 0x0 (BLTN_CAM Valid) ▪ BLTN_CAM_SD_Card_State = 0x0 (Good) ▪ Associated Controller CAN/Ethernet Communication Enabled ▪ Power: Key ON ▪ Voltage: 12V ▪ Settings: Motion Detection While Parked ON, Event Recording While Parked ON | 1 | ▪ Turn Key Off to enter continuous recording while parked ▪ Enter CAN and Ethernet Sleep ▪ Enable motion while parked and remove front camera while motion detection recording is in progress ▪ Reattach front camera while in motion detection recording standby mode (SUSPEND mode) ▪ Enable motion while parked + Enable impact event ▪ Wait 30 seconds, then turn Key ON ▪ Enter Built-in Cam mode and check the generated recording file | ▪ Motion detection recording while parked, video file generated for event recording while parked (Black screen recording if no video input) ▪ Camera restored after installation (Video will play in HU) |  |  |  |  | X | X | X | 주차 중 동작 감지 지원
OWP_063 | ▪ Requirement-based test | ▪ Requirements Analysis | [When camera video is not input] | Verify operation after reconnecting camera in SUSPEND state (#23446) : Past issues during development phase | ▪ Built-in Cam Boot Complete ▪ BLTN_CAM_State = 0x0 (BLTN_CAM Valid) ▪ BLTN_CAM_SD_Card_State = 0x0 (Good) ▪ Associated Controller CAN/Ethernet Communication Enabled ▪ Power: Key ON ▪ Voltage: 12V ▪ Settings: Motion Detection While Parked ON, Event Recording While Parked ON | 1 | ▪ Turn Key Off to enter continuous recording while parked ▪ Enter CAN and Ethernet Sleep ▪ Remove rear camera while motion detection recording is in progress after enabling motion detection while parked ▪ Reattach rear camera while in motion detection recording standby mode (SUSPEND mode) ▪ Enable motion while parked + enable impact event ▪ Turn Key ON after waiting 30 seconds ▪ Enter Built-in Cam mode and check the generated recording file | ▪ Motion detection recording while parked, video file generated for event recording while parked (Black screen recording if no video input) ▪ Camera restored after installation (Video will play in HU) |  |  |  |  | X | X | X | 주차 중 동작 감지 지원
OWP_064 | ▪ Requirement-based test | ▪ Requirements Analysis | [When camera video is not input] | Verify operation after reconnecting camera in SUSPEND state (#23446) : Past issues during development phase | ▪ Built-in Cam Boot Complete ▪ BLTN_CAM_State = 0x0 (BLTN_CAM Valid) ▪ BLTN_CAM_SD_Card_State = 0x0 (Good) ▪ Associated Controller CAN/Ethernet Communication Enabled ▪ Power: Key ON ▪ Voltage: 12V ▪ Settings: Motion Detection While Parked ON, Event Recording While Parked ON | 1 | ▪ Turn Key Off to enter continuous recording while parked ▪ Enter CAN and Ethernet Sleep ▪ Enable motion while parked and remove front/rear cameras while motion detection recording is in progress ▪ Reattach front/rear cameras while in motion detection recording standby mode (SUSPEND mode) ▪ Enable motion while parked + enable impact event ▪ Turn Key ON after waiting 30 seconds ▪ Enter Built-in Cam mode and check the generated recording file | ▪ Motion detection recording and event recording while parked do not work after camera installation (BICIM2-449) **Motion detection recording while parked, event recording while parked do not work** |  |  |  |  | X | X | X | 주차 중 동작 감지 지원
OWP_006 | ▪ Requirement-based test ▪Performance test | ▪ Requirements Analysis ▪Decision Table Testing | [Power Fail Safety Operation] : Emergency Power (Super Cap) Performance (Continuous recording while parked / Motion detection recording while parked) | Continuous recording while parked | ▪ Built-in Cam Boot Complete ▪ BLTN_CAM_State = 0x0 (BLTN_CAM Valid) ▪ BLTN_CAM_SD_Card_State = 0x0 (Good) ▪ Associated Controller CAN/Ethernet Communication Enabled ▪ Power: Key ON ▪ Voltage: 12V ▪ Settings: Always Recording While Parked ON, Event Recording While Parked ON | 1 | ▪ Turn Key Off to enter continuous recording while parked ▪ Disconnect the main connector ▪ Wait 60 seconds, then turn Key ON ▪ Enter Built-in Cam mode and check the generated recording file | ▪ The file being recorded just before power off is saved |  |  |  |  | X | X | X | 주차 중 상시 녹화_지원
OWP_065 | ▪ Requirement-based test ▪Performance test | ▪ Requirements Analysis ▪Decision Table Testing | [Power Fail Safety Operation] : Emergency Power (Super Cap) Performance (Continuous recording while parked / Motion detection recording while parked) | Recording event (impact) while parked | ▪ Built-in Cam Boot Complete ▪ BLTN_CAM_State = 0x0 (BLTN_CAM Valid) ▪ BLTN_CAM_SD_Card_State = 0x0 (Good) ▪ Associated Controller CAN/Ethernet Communication Enabled ▪ Power: Key ON ▪ Voltage: 12V ▪ Settings: Always Recording While Parked ON, Event Recording While Parked ON | 1 | ▪ Turn Key Off to enter continuous recording while parked ▪ Trigger an impact event ▪ Immediately disconnect the main connector ▪ Wait 60 seconds, then turn Key ON ▪ Enter Built-in Cam mode and check the generated recording file | ▪ The file being recorded just before power off is saved. ※ Based on settings, at least two files must be saved. - Save Priority: Always > Shock Detection Save (Event) > Manual Save |  |  |  |  | X | X | X | 주차 중 상시 녹화_지원
OWP_066 | ▪ Requirement-based test ▪Performance test | ▪ Requirements Analysis ▪Decision Table Testing | [Power Fail Safety Operation] : Emergency Power (Super Cap) Performance (Continuous recording while parked / Motion detection recording while parked) | Manual recording while parked | ▪ Built-in Cam Boot Complete ▪ BLTN_CAM_State = 0x0 (BLTN_CAM Valid) ▪ BLTN_CAM_SD_Card_State = 0x0 (Good) ▪ Associated Controller CAN/Ethernet Communication Enabled ▪ Power: Key ON ▪ Voltage: 12V ▪ Settings: Always Recording While Parked ON, Event Recording While Parked ON | 1 | ▪ Turn Key Off to enter continuous recording while parked ▪ Enter manual switch ▪ Immediately disconnect main connector ▪ Wait 60 seconds, then turn Key ON ▪ Enter built-in cam mode and check the generated recording file | ▪ The file being recorded right before power is turned off is saved. ※ Based on settings, at least two files must be saved. - Save Priority: Always > Impact Detection Save (Event) > Manual Save |  |  |  |  | X | X | X | 주차 중 상시 녹화_지원
OWP_067 | ▪ Requirement-based test ▪Performance test | ▪ Requirements Analysis ▪Decision Table Testing | [Power Fail Safety Operation] : Emergency Power (Super Cap) Performance (Continuous recording while parked / Motion detection recording while parked) | Simultaneous execution of continuous, impact, and manual events while parked | ▪ Built-in Cam Boot Complete ▪ BLTN_CAM_State = 0x0 (BLTN_CAM Valid) ▪ BLTN_CAM_SD_Card_State = 0x0 (Good) ▪ Associated Controller CAN/Ethernet Communication Enabled ▪ Power: Key ON ▪ Voltage: 12V ▪ Settings: Always Recording While Parked ON, Event Recording While Parked ON | 1 | ▪ Turn Key Off to enter continuous recording while parked ▪ Enter manual switch and trigger impact event ▪ Immediately disconnect main connector ▪ Wait 60 seconds, then turn Key ON ▪ Enter built-in cam mode and check the generated recording file | ▪ The file being recorded right before power is turned off is saved. ※ Based on settings, at least two files must be saved. - Save Priority: Always > Impact Detection Save (Event) > Manual Save |  |  |  |  | O | X | X | 주차 중 상시 녹화_지원
OWP_068 | ▪ Requirement-based test ▪Performance test | ▪ Requirements Analysis ▪Decision Table Testing | [Power Fail Safety Operation] : Emergency Power (Super Cap) Performance (Continuous recording while parked / Motion detection recording while parked) | B+ OFF during continuous recording while parked | ▪ Built-in Cam Boot Complete ▪ BLTN_CAM_State = 0x0 (BLTN_CAM Valid) ▪ BLTN_CAM_SD_Card_State = 0x0 (Good) ▪ Associated Controller CAN/Ethernet Communication Enabled ▪ Power: Key ON ▪ Voltage: 12V ▪ Settings: Always Recording While Parked ON, Event Recording While Parked ON | 1 | ▪ Turn Key Off to enter continuous recording while parked ▪ Parking continuous video recording, rear camera not recognized ▪ Turn B+ power input OFF ▪ Wait 60 seconds, then turn B+ power ON and Key ON ▪ Enter Built-in Cam mode and check the generated recording file | ▪ The file being recorded right before power is turned off is saved. ※ Based on settings, at least two files must be saved. - Save Priority: Always > Impact Detection Save (Event) > Manual Save |  |  |  |  | X | X | X | 주차 중 상시 녹화_지원
OWP_069 | ▪ Requirement-based test ▪Performance test | ▪ Requirements Analysis ▪Decision Table Testing | [Power Fail Safety Operation] : Emergency Power (Super Cap) Performance (Continuous recording while parked / Motion detection recording while parked) | Motion detection recording while parked | ▪ Built-in Cam Boot Complete ▪ BLTN_CAM_State = 0x0 (BLTN_CAM Valid) ▪ BLTN_CAM_SD_Card_State = 0x0 (Good) ▪ Associated Controller CAN/Ethernet Communication Enabled ▪ Power: Key ON ▪ Voltage: 12V ▪ Settings: Motion Detection While Parked ON, Event Recording While Parked ON | 1 | ▪ Turn Key Off to enter continuous recording while parked ▪ Enter CAN and Ethernet Sleep ▪ Authorize operation while parked to begin motion detection recording ▪ Immediately disconnect the main connector ▪ Wait 60 seconds, then turn Key ON ▪ Enter Built-in Cam mode and check the generated recording files | ▪ The file being recorded right before power is turned off is saved. ※ Based on settings, at least two files must be saved. - Save Priority: Always > Impact Detection Save (Event) > Manual Save |  |  |  |  | X | X | X | 주차 중 동작 감지 지원
| ▪ Requirement-based test ▪Performance test | ▪ Requirements Analysis ▪Decision Table Testing | [Power Fail Safety Operation] : Emergency Power (Super Cap) Performance (Continuous recording while parked / Motion detection recording while parked) | Simultaneous recording of motion detection and impact events while parked | ▪ Built-in Cam Boot Complete ▪ BLTN_CAM_State = 0x0 (BLTN_CAM Valid) ▪ BLTN_CAM_SD_Card_State = 0x0 (Good) ▪ Associated Controller CAN/Ethernet Communication Enabled ▪ Power: Key ON ▪ Voltage: 12V ▪ Settings: Motion Detection While Parked ON, Event Recording While Parked ON | 1 | ▪ Turn Key Off to enter continuous recording while parked ▪ Enter CAN and Ethernet Sleep ▪ Authorize operation while parked to start motion detection recording, then authorize an impact event ▪ Immediately disconnect the main connector ▪ Wait 60 seconds, then turn Key ON ▪ Enter Built-in Cam mode and check the generated recording file | ▪ The file being recorded right before power is turned off is saved. ※ Based on settings, at least two files must be saved. - Save Priority: Always > Impact Detection Save (Event) > Manual Save |  |  |  |  | X | X | X | 주차 중 동작 감지 지원
[BLTN_CAM-기능-006] 주차 이벤트 녹화
OWP_007 | ▪ Requirement-based test | ▪ Requirements Analysis | [Recording event while parked] | Check initial value | ▪ Built-in Cam Boot Complete ▪ BLTN_CAM_State = 0x0 (BLTN_CAM Valid) ▪ BLTN_CAM_SD_Card_State = 0x0 (Good) ▪ Associated Controller CAN/Ethernet Communication Enabled ▪ Power: Key ON ▪ Voltage: 12V | 1 | ▪ ICU_PowerAutoCutModSta = 0x0(Factory mode) → 0x2(Customer mode) ※ Automatically deletes all videos and resets settings when changing from Factory Mode/Dealer Mode to Customer Mode | ▪ Check default settings after factory reset - Domestic/Japan: Always-on recording while parked OFF, Event recording while parked OFF, Event notification while parked ON - Europe: Always-on recording while parked Default, Event recording while parked OFF, Event notification while parked OFF - Middle East/North America/Russia: Always-on recording while parked OFF, Event recording while parked OFF, Event notification while parked Default ※ Exception: Always-on recording while parked / Event recording while parked applied to JG1 RUS |  |  |  |  | O | X | 02_OWP_015, 02_OWP_016, 02_OWP_073 | 주차 중 상시 녹화_지원
[6 empty] | 2 | ▪ [HU Settings] - [General] - [Reset] - [Full System Reset] | ▪ Check default values ​​after profile reset - Domestic/Japan/North America: Always Parking OFF, Parking Event OFF, Parking Event Notification ON - Europe: Always Parking Default, Parking Event OFF, Parking Event Notification OFF - Russia/Middle East: Always Parking OFF, Parking Event OFF, Parking Event Notification Default ※ Always Parking/Parking Event recording applied as an exception for JG1 RUS |  |  |  |  | O | X | 02_OWP_015, 02_OWP_016, 02_OWP_073 | 주차 중 상시 녹화_지원
[6 empty] | 3 | ▪ First Run Setup (FRS) completed in HU (BLTN_CAM_Rec_OWD_NvalueSet / BLTN_CAM_Rec_DEV_NvalueSet / BLTN_CAM_Rec_OWP_NvalueSet / BLTN_CAM_Rec_PEV_NvalueSet = 0x2 (ON) transmitted) | ▪ Domestic/Japan/North America BLTN_CAM_RecSet_PEV = 0x2(ON) : The default recording setting is ON upon initialization after FRS setup operation. ▪ Europe BLTN_CAM_RecSet_PEV = 0x1(OFF) : The default recording setting is OFF upon initialization after FRS setup operation. ▪ Russia/Middle East BLTN_CAM_RecSet_PEV = 0x0(Default) : The default recording setting is Default upon initialization after FRS setup operation. ※ Event recording during parking is applied as an exception for JG1 RUS. |  |  |  |  | O | X | 02_OWP_015, 02_OWP_016, 02_OWP_073 | 주차 중 상시 녹화_지원
[6 empty] | 4 | ▪ [HU Settings] - [General] - [Reset] - [Full System Reset] | ▪ Domestic/Japan/North America BLTN_CAM_RecSet_PEV = 0x2(ON) : The default recording setting is ON upon initialization after FRS setup operation. ▪ Europe BLTN_CAM_RecSet_PEV = 0x1(OFF) : The default recording setting is OFF upon initialization after FRS setup operation. ▪ Russia/Middle East BLTN_CAM_RecSet_PEV = 0x0(Default) : The default recording setting is Default upon initialization after FRS setup operation. ※ Event recording during parking is applied as an exception for JG1 RUS. |  |  |  |  | O | X | 02_OWP_015, 02_OWP_016, 02_OWP_017, 02_OWP_018, 02_OWP_019, 02_OWP_073 | 주차 중 상시 녹화_지원
OWP_070 | ▪ Requirement-based test | ▪ Requirements Analysis | [Recording event while parked] | Confirm Parking Event (Impact) Recording Setting ON : Domestic/Japan/North America/Europe | ▪ Built-in Cam Boot Complete ▪ BLTN_CAM_State = 0x0 (BLTN_CAM Valid) ▪ BLTN_CAM_SD_Card_State = 0x0 (Good) ▪ Associated Controller CAN/Ethernet Communication Enabled ▪ Power: Key ON ▪ Voltage: 12V ▪ Settings: Parking Continuous Recording, Parking Event Notification OFF | 1 | ▪ Enter Built-in Cam Mode ▪ [Settings] - [Recording] - [Record While Parked] - Turn on Event Recording ▪ Check Recording Settings Signal | ▪ BLTN_CAM_RecSet_PEV = 0x2(On) : Domestic/Japan/North America/Europe |  |  |  |  | O | X | 02_OWP_020 | 주차 중 상시 녹화_지원
OWP_071 | ▪ Requirement-based test | ▪ Requirements Analysis | [Recording event while parked] | Check Parking Event (Impact) Recording Settings OFF : Russia/Middle East | ▪ Built-in Cam Boot Complete ▪ BLTN_CAM_State = 0x0 (BLTN_CAM Valid) ▪ BLTN_CAM_SD_Card_State = 0x0 (Good) ▪ Associated Controller CAN/Ethernet Communication Enabled ▪ Power: Key ON ▪ Voltage: 12V ▪ Settings: Parking Continuous Recording, Parking Event Notification OFF | 1 | ▪ Enter Built-in Cam Mode ▪ [Settings] - [Recording] - [Recording While Parked] - Confirm No UI for Parking Event Recording Settings ▪ Check Recording Settings Signal | ▪ BLTN_CAM_RecSet_PEV = 0x00(Default) : Russia/Middle East |  |  |  |  | O | X | 02_OWP_021 | 주차 중 상시 녹화_미지원
OWP_072 | ▪ Requirement-based test | ▪ Requirements Analysis | [Recording event while parked] | Check if the event did not occur | ▪ Built-in Cam Boot Complete ▪ BLTN_CAM_State = 0x0 (BLTN_CAM Valid) ▪ BLTN_CAM_SD_Card_State = 0x0 (Good) ▪ Associated Controller CAN/Ethernet Communication Enabled ▪ Power: Key ON ▪ Voltage: 12V ▪ Settings: Always Recording While Parked ON, Event Recording While Parked ON | 1 | ▪ Turn off the key to enable continuous recording while parked ▪ Check recording status signal | ▪ BLTN_CAM_RecSta_PEV =0x0 (OFF) |  |  |  |  | X | X | 02_OWP_022, 02_OWP_023 | 주차 중 상시 녹화_지원
[6 empty] | 2 | ▪ Check front/rear camera indicator | ▪ Camera Indicator 0.5Hz/50%/Maintain |  |  |  |  | X | X | △ | 주차 중 상시 녹화_지원
[6 empty] | 3 | ▪ Check event switch indicator | ▪ Event switch indicator ON/100%/Hold |  |  |  |  | X | X | 02_OWP_022, 02_OWP_023 | 주차 중 상시 녹화_지원
OWP_073 | ▪ Requirement-based test | ▪ Requirements Analysis | [Recording event while parked] | Confirmation of parking event recording operation | ▪ Built-in Cam Boot Complete ▪ BLTN_CAM_State = 0x0 (BLTN_CAM Valid) ▪ BLTN_CAM_SD_Card_State = 0x0 (Good) ▪ Associated Controller CAN/Ethernet Communication Enabled ▪ Power: Key ON ▪ Voltage: 12V ▪ Settings: Always Recording While Parked ON, Event Recording While Parked ON | 1 | ▪ Enter Built-in Cam Mode ▪ [Built-in Cam Settings] - Turn Off Parking Event Notifications ▪ Turn Key Off to Enter Continuous Recording While Parked ▪ Enable Impact Event ▪ Check Recording Status Signal | ▪ BLTN_CAM_RecSta_PEV = 0x1(Recording) ▪ BLTN_CAM_PEV_Recorded = 0x0(Default) |  |  |  |  | X | X | 02_OWP_022, 02_OWP_023 | 주차 중 상시 녹화_지원
[6 empty] | 2 | ▪ Check front/rear camera indicator | ▪ Camera indicator 1Hz/50%/10 seconds |  |  |  |  | X | X | △ | 주차 중 상시 녹화_지원
[6 empty] | 3 | ▪ Check event switch indicator | ▪ Event switch indicator 1Hz/50%/10 seconds |  |  |  |  | X | X | 02_OWP_022, 02_OWP_023 | 주차 중 상시 녹화_지원
OWP_074 | ▪ Requirement-based test | ▪ Requirements Analysis | [Recording event while parked] | Consecutive parking event authorization | ▪ Built-in Cam Boot Complete ▪ BLTN_CAM_State = 0x0 (BLTN_CAM Valid) ▪ BLTN_CAM_SD_Card_State = 0x0 (Good) ▪ Associated Controller CAN/Ethernet Communication Enabled ▪ Power: Key ON ▪ Voltage: 12V ▪ Settings: Always-on Recording While Parked OFF, Event Recording While Parked ON | 1 | ▪ Enter Built-in Cam Mode ▪ [Settings] - [Recording] - [Recording While Parked] - Turn Off Parking Event Notifications ▪ Turn off the key to enter continuous recording while parked ▪ Enable impact events 10 or more times consecutively at 2-second intervals for 1 minute | ▪ No rebooting ▪ No slowdowns ▪ No missing recording files ▪ Verify the number of impact detection events while parked (BLTN_CAM_PEV_Count, BLTN_CAM_Prk_EV_Cnt) ※ When BLTN_CAM_RecSta_PEV = 0x0 (Off) → 0x1 (Recording) → 0x0 (Off), BLTN_CAM_PEV_Count += 1, BLTN_CAM_Prk_EV_Cnt += 1 |  |  |  |  | O | X | 02_OWP_024 | 주차 중 상시 녹화_지원
OWP_075 | ▪ Requirement-based test | ▪ Requirements Analysis | [Recording event while parked] | Continuous authorization for parking events (Event notification function ON) | ▪ Built-in Cam Boot Complete ▪ BLTN_CAM_State = 0x0 (BLTN_CAM Valid) ▪ BLTN_CAM_SD_Card_State = 0x0 (Good) ▪ Associated Controller CAN/Ethernet Communication Enabled ▪ Power: Key ON ▪ Voltage: 12V ▪ Settings: Always-on Recording While Parked OFF, Event Recording While Parked ON | 1 | ▪ Enter Built-in Cam Mode ▪ [Settings] - [Recording] - [Recording While Parked] - Turn on Parking Event Notification ▪ Turn off Key to enter continuous recording while parked ▪ Enter CAN and Ethernet Sleep ▪ Set impact events at 2-second intervals for 1 minute | ▪ No rebooting ▪ No slowdowns ▪ No missing recording files ▪ Verify the number of impact detection events while parked (BLTN_CAM_PEV_Count, BLTN_CAM_Prk_EV_Cnt) ※ When BLTN_CAM_RecSta_PEV = 0x0 (Off) → 0x1 (Recording) → 0x0 (Off), BLTN_CAM_PEV_Count += 1, BLTN_CAM_Prk_EV_Cnt += 1 ▪ BLTN_CAM_PEV_Recorded = Park Event Recorded (0x02): Event video transmission is up to 5 minutes ▪ Enter CAN and Ethernet Sleep after event video transmission is complete (Dark current less than 2mA) |  |  |  |  | X | X | 02_OWP_025 | 주차 중 상시 녹화_지원
OWP_076 | ▪ Requirement-based test | ▪ Requirements Analysis | [Recording event while parked] | Confirmation of recording file creation - 3 files of 20 seconds created - Confirmation of recording file event time -10s ~ +10s | ▪ Built-in Cam Boot Complete ▪ BLTN_CAM_State = 0x0 (BLTN_CAM Valid) ▪ BLTN_CAM_SD_Card_State = 0x0 (Good) ▪ Associated Controller CAN/Ethernet Communication Enabled ▪ Power: Key ON ▪ Voltage: 12V ▪ Setting: Park Event Recording ON | 1 | ▪ Turn Key Off to enter continuous recording while parked ▪ Enable 3 events at 11-second intervals ▪ Turn Key ON to check the number of impact events while parked ▪ Enter Built-in Cam mode ▪ Check [Parking Events] in the archive | ▪ [BLTN_CAM_HU_PE] BLTN_CAM_PEV_Count = 0x3 Confirmed ▪ Confirmation of Parking Event Recording File Saving: Confirmation of creation of 3 lists of Front & Rear Videos (20 sec) |  |  |  |  | X | X | X | 주차 중 상시 녹화_지원
[6 empty] | 2 | ▪ Playback of recording files generated in HU | ▪ No video glitches, green screens, black screens, or noise |  |  |  |  | X | X | X | 주차 중 상시 녹화_지원
[6 empty] | 3 | ▪ Check left and right sides of the generated recording file video | ▪ No horizontal flip of the video |  |  |  |  | X | X | X | 주차 중 상시 녹화_지원
OWP_078 | ▪ Requirement-based test | ▪ Requirements Analysis | [Recording event while parked] | Check count update when Key Off | ▪ Built-in Cam Boot Complete ▪ BLTN_CAM_State = 0x0 (BLTN_CAM Valid) ▪ BLTN_CAM_SD_Card_State = 0x0 (Good) ▪ Associated Controller CAN/Ethernet Communication Enabled ▪ Power: Key ON ▪ Voltage: 12V ▪ Setting: Park Event Recording ON | 1 | ▪ Turn Key Off to activate continuous recording while parked ▪ Enable 3 impact events at 11-second intervals ▪ Turn Key ON to check the number of impact events while parked ▪ Turn Key Off to check the reset of the impact event count while parked | ▪ BLTN_CAM_PEV_Count = 0x3 → 0x0 ▪ BLTN_CAM_Prk_EV_Cnt = 0x3 → 0x0 |  |  |  |  | X | X | 02_OWP_026 | 주차 중 상시 녹화_지원
OWP_008 | ▪ Requirement-based test | ▪ Requirements Analysis | [Recording event while parked] | Confirmation that event recording does not work when recording settings are OFF | ▪ Built-in Cam Boot Complete ▪ BLTN_CAM_State = 0x0 (BLTN_CAM Valid) ▪ BLTN_CAM_SD_Card_State = 0x0 (Good) ▪ Associated Controller CAN/Ethernet Communication Enabled ▪ Power: Key ON ▪ Voltage: 12V | 1 | ▪ Enter Built-in Cam Mode ▪ [Settings] - [Recording] - [Recording While Parked] - Turn Off Event Recording While Parked, Turn On Continuous Recording While Parked ▪ Check Recording Status Signal ▪ Turn Key Off to Enter Continuous Recording While Parked | ▪ BLTN_CAM_RecSet_PEV = 0x1(OFF) |  |  |  |  | X | X | 02_OWP_027 | 주차 중 상시 녹화_지원
[6 empty] | 2 | ▪ Enter HU Mode ▪ Check recording status signal | ▪ BLTN_CAM_Rec_PEV = 0x0(OFF) |  |  |  |  | X | X | 02_OWP_027 | 주차 중 상시 녹화_지원
[6 empty] | 3 | ▪ Check front/rear camera indicator | ▪ Camera Indicator 0.5Hz/50%/Maintain |  |  |  |  | X | X | △ | 주차 중 상시 녹화_지원
[6 empty] | 4 | ▪ Check event switch indicator | ▪ Event switch indicator ON/100%/Hold |  |  |  |  | X | X | 02_OWP_027 | 주차 중 상시 녹화_지원
OWP_079 | ▪ Requirement-based test | ▪ Requirements Analysis | [Recording event while parked] | Display location of event impact (Red progress bar indicator for continuous recording files) Verify consistency | ▪ Built-in Cam Boot Complete ▪ BLTN_CAM_State = 0x0 (BLTN_CAM Valid) ▪ BLTN_CAM_SD_Card_State = 0x0 (Good) ▪ Associated Controller CAN/Ethernet Communication Enabled ▪ Power: Key ON ▪ Voltage: 12V ▪ Settings: Always Recording While Parked ON, Event Recording While Parked ON | 1 | ▪ Turn off the key to enter continuous recording while parked ▪ Wait 20 seconds, then authorize impact event | ▪ Check for a red mark at the time of an impact event in the continuous recording file while parked : Check timing alignment (within approximately 500ms) |  |  |  |  | X | X | X | 주차 중 상시 녹화_지원
OWP_080 | ▪ Requirement-based test | ▪ Requirements Analysis | [Recording event while parked] | Display Event Impact Location (Event Recording File) - Parking Always + Parking Event / Remove B+ Before Completion | ▪ Built-in Cam Boot Complete ▪ BLTN_CAM_State = 0x0 (BLTN_CAM Valid) ▪ BLTN_CAM_SD_Card_State = 0x0 (Good) ▪ Associated Controller CAN/Ethernet Communication Enabled ▪ Power: Key ON ▪ Voltage: 12V ▪ Settings: Always Recording While Parked ON, Event Recording While Parked ON | 1 | ▪ Turn off the key to enter continuous recording while parked ▪ Enable impact event while vehicle network is ALIVE ▪ Disconnect B+ after 5 seconds | ▪ Enter Built-in Cam Mode ▪ Check for a red mark at the time of impact in the recorded file during parked event recording : Check timing consistency (within approximately 500ms) |  |  |  |  | X | X | X | 주차 중 상시 녹화_지원
OWP_081 | ▪ Requirement-based test | ▪ Requirements Analysis | [Recording event while parked] | Display Event Impact Location (Event Recording File) - Parking Always + Parking Event / Remove B+ Before Completion | ▪ Built-in Cam Boot Complete ▪ BLTN_CAM_State = 0x0 (BLTN_CAM Valid) ▪ BLTN_CAM_SD_Card_State = 0x0 (Good) ▪ Associated Controller CAN/Ethernet Communication Enabled ▪ Power: Key ON ▪ Voltage: 12V ▪ Settings: Always Recording While Parked ON, Event Recording While Parked ON | 1 | ▪ Turn off the key to activate continuous recording while parked ▪ Set impact event while vehicle CAN and Ethernet are in Sleep state ▪ Disconnect auxiliary battery after 5 seconds | ▪ Enter Built-in Cam Mode ▪ Check for a red mark at the time of impact in the recorded file during parked event recording : Check timing consistency (within approximately 500ms) |  |  |  |  | X | X | X | 주차 중 상시 녹화_지원
OWP_082 | ▪ Requirement-based test | ▪ Requirements Analysis | [Recording event while parked] | Display Event Impact Location (Event Recording File) - Parking Always + Parking Event / Remove B+ Before Completion | ▪ Built-in Cam Boot Complete ▪ BLTN_CAM_State = 0x0 (BLTN_CAM Valid) ▪ BLTN_CAM_SD_Card_State = 0x0 (Good) ▪ Associated Controller CAN/Ethernet Communication Enabled ▪ Power: Key ON ▪ Voltage: 12V ▪ Settings: Always Recording While Parked ON, Event Recording While Parked ON | 1 | ▪ Turn off the key to enter continuous recording while parked ▪ Apply impact while the vehicle network is ALIVE ▪ Disconnect B+ after 5 seconds | ▪ Enter Built-in Cam Mode ▪ Check for a red mark at the time of impact in the recorded file during parked event recording : Check timing consistency (within approximately 500ms) |  |  |  |  | X | X | X | 주차 중 상시 녹화_지원
OWP_083 | ▪ Requirement-based test | ▪ Requirements Analysis | [Recording event while parked] | Display Event Impact Location (Event Recording File) - Parking Always + Parking Event / Remove B+ Before Completion | ▪ Built-in Cam Boot Complete ▪ BLTN_CAM_State = 0x0 (BLTN_CAM Valid) ▪ BLTN_CAM_SD_Card_State = 0x0 (Good) ▪ Associated Controller CAN/Ethernet Communication Enabled ▪ Power: Key ON ▪ Voltage: 12V ▪ Settings: Always Recording While Parked ON, Event Recording While Parked ON | 1 | ▪ Turn off the key to enter continuous recording while parked ▪ Apply impact while vehicle CAN and Ethernet are in Sleep state ▪ Disconnect auxiliary battery after 5 seconds | ▪ Enter Built-in Cam Mode ▪ Check for a red mark at the time of impact event in the parking event recording file : Verify timing match (within approximately 500ms) |  |  |  |  | X | X | X | 주차 중 상시 녹화_지원
OWP_084 | ▪ Requirement-based test | ▪ Requirements Analysis | [Recording event while parked] | Parking Continuous Recording Event Setting On Fast ACC&IGN ON/OFF operation during Parking Continuous Recording Sleep | ▪ Built-in Cam Boot Complete ▪ BLTN_CAM_State = 0x0 (BLTN_CAM Valid) ▪ BLTN_CAM_SD_Card_State = 0x0 (Good) ▪ Associated Controller CAN/Ethernet Communication Enabled ▪ Power: Key ON ▪ Voltage: 12V ▪ Settings: Always Recording While Parked ON, Event Recording While Parked ON | 1 | ▪ Turn Key Off to enter continuous recording while parked ▪ Enter Network Sleep and continue continuous recording while parked using the auxiliary battery ▪ Turn Key ON, then immediately turn Key Off ▪ Verify update of impact event count while parked | ▪ Continuous recording while parked: BLTN_CAM_RecSta_PEV = 0x1(Recording) ▪ BLTN_CAM_PEV_Count = 0x0 ▪ BLTN_CAM_Prk_EV_Cnt = 0x0 |  |  |  |  | X | X | 02_OWP_028 | 주차 중 상시 녹화_지원
[6 empty] | 2 | ▪ Immediately apply impact when continuous recording is activated while parked | ▪ Event recording during parking: BLTN_CAM_RecSta_PEV = 0x1(Recording) |  |  |  |  | X | X | 02_OWP_028 | 주차 중 상시 녹화_지원
OWP_085 | ▪ Requirement-based test | ▪ Requirements Analysis | [Recording event while parked] | [Evil Conditions] Parking Continuous Recording Event Setting On ACC&IGN Repeats quickly ON/OFF 20 times, then OFF | ▪ Built-in Cam Boot Complete ▪ BLTN_CAM_State = 0x0 (BLTN_CAM Valid) ▪ BLTN_CAM_SD_Card_State = 0x0 (Good) ▪ Associated Controller CAN/Ethernet Communication Enabled ▪ Power: Key ON ▪ Voltage: 12V ▪ Settings: Always Recording While Parked ON, Event Recording While Parked ON | 1 | ▪ Turn off the key to enter continuous recording while parked ▪ Quickly turn the key on and off 20 times, then turn the key off (Quickly press the vehicle's engine start button) ▪ Verify that the impact event count while parked has been updated | ▪ Continuous recording while parked: BLTN_CAM_RecSta_PEV = 0x1(Recording) ▪ BLTN_CAM_PEV_Count = 0x0 ▪ BLTN_CAM_Prk_EV_Cnt = 0x0 |  |  |  |  | X | X | 02_OWP_029 | 주차 중 상시 녹화_지원
[6 empty] | 2 | ▪ Immediately apply impact when continuous recording is activated while parked | ▪ Event recording during parking: BLTN_CAM_RecSta_PEV = 0x1(Recording) ▪ No black thumbnails in the video list ▪ No video glitches, green screens, black screens, or noise |  |  |  |  | X | X | 02_OWP_029 | 주차 중 상시 녹화_지원
OWP_086 | ▪ Requirement-based test | ▪ Requirements Analysis | [Recording event while parked] | [Evil Conditions] Continuous recording setting Off while parked Repeat ACC&IGN quickly ON/OFF 20 times, then OFF | ▪ Built-in Cam Boot Complete ▪ BLTN_CAM_State = 0x0 (BLTN_CAM Valid) ▪ BLTN_CAM_SD_Card_State = 0x0 (Good) ▪ Associated Controller CAN/Ethernet Communication Enabled ▪ Power: Key ON ▪ Voltage: 12V | 1 | ▪ Enter Built-in Cam Mode ▪ [Settings] - [Recording] - [Recording While Parked] - Turn Off Parking Event Recording, Turn Off Parking Continuous Recording ▪ Turn Key Off to enter Park mode ▪ Quickly turn Key ON/OFF 20 times, then turn Key Off (Quickly press the actual vehicle's engine start button) ▪ Enter Impact Event | ▪ Do not activate continuous recording while parked: BLTN_CAM_RecSta_OWP = 0x0(OFF) ▪ Do not activate impact recording: BLTN_CAM_RecSta_PEV = 0x0(OFF) ▪ Must satisfy dark current specifications (0.5mA) |  |  |  |  | X | X | 02_OWP_030 | 주차 중 상시 녹화_지원
OWP_009 | ▪ Requirement-based test | ▪ Requirements Analysis | [Record Events While Parked] : Check Event Save Time | Check recording file event time -10s to +10s | ▪ Built-in Cam Boot Complete ▪ BLTN_CAM_State = 0x0 (BLTN_CAM Valid) ▪ BLTN_CAM_SD_Card_State = 0x0 (Good) ▪ Associated Controller CAN/Ethernet Communication Enabled ▪ Power: Key ON ▪ Voltage: 12V ▪ Setting: Park Event Recording ON | 1 | ▪ Enter Built-in Cam Mode ▪ [Settings] - [Event Recording] - Set Previous -10s, Next +10s ▪ Turn Key Off to enter continuous recording while parked, then wait 20 seconds ▪ Enable Impact Event | ▪ BLTN_CAM_Set_EV_BfrTime = 0x0(-10s) ▪ BLTN_CAM_Set_EV_AftTime = 0x0(+10s) ▪ Parking Event Recording Video Length: 20s, Event Occurrence Time: 10s mark |  |  |  |  | O | X | X | 주차 중 상시 녹화_지원
OWP_087 | ▪ Requirement-based test | ▪ Requirements Analysis | [Record Events While Parked] : Check Event Save Time | Check recording file event time -15s ~ +10s | ▪ Built-in Cam Boot Complete ▪ BLTN_CAM_State = 0x0 (BLTN_CAM Valid) ▪ BLTN_CAM_SD_Card_State = 0x0 (Good) ▪ Associated Controller CAN/Ethernet Communication Enabled ▪ Power: Key ON ▪ Voltage: 12V ▪ Setting: Park Event Recording ON | 1 | ▪ Enter Built-in Cam Mode ▪ [Settings] - [Event Recording] - Set Previous -15s, Next +10s ▪ Turn Key Off to enter continuous recording while parked, then wait 20 seconds ▪ Enable Impact Event | ▪ BLTN_CAM_Set_EV_BfrTime = 0x5(-15s) ▪ BLTN_CAM_Set_EV_AftTime = 0x0(+10s) ▪ Parking Event Recording Video Length: 25s, Event Occurrence Time: 15s mark |  |  |  |  | X | X | X | 주차 중 상시 녹화_지원
OWP_088 | ▪ Requirement-based test | ▪ Requirements Analysis | [Record Events While Parked] : Check Event Save Time | Check recording file event time -20s ~ +10s | ▪ Built-in Cam Boot Complete ▪ BLTN_CAM_State = 0x0 (BLTN_CAM Valid) ▪ BLTN_CAM_SD_Card_State = 0x0 (Good) ▪ Associated Controller CAN/Ethernet Communication Enabled ▪ Power: Key ON ▪ Voltage: 12V ▪ Setting: Park Event Recording ON | 1 | ▪ Enter Built-in Cam Mode ▪ [Settings] - [Event Recording] - Set Previous -20s, Next +10s ▪ Turn Key Off to enter continuous recording while parked, then wait 20 seconds ▪ Enable Impact Event | ▪ BLTN_CAM_Set_EV_BfrTime = 0xA(-20s) ▪ BLTN_CAM_Set_EV_AftTime = 0x0(+10s) ▪ Parking Event Recording Video Length: 30s, Event Occurrence Time: 20s mark |  |  |  |  | X | X | X | 주차 중 상시 녹화_지원
OWP_089 | ▪ Requirement-based test | ▪ Requirements Analysis | [Record Events While Parked] : Check Event Save Time | Check recording file event occurrence time -10s ~ +15s | ▪ Built-in Cam Boot Complete ▪ BLTN_CAM_State = 0x0 (BLTN_CAM Valid) ▪ BLTN_CAM_SD_Card_State = 0x0 (Good) ▪ Associated Controller CAN/Ethernet Communication Enabled ▪ Power: Key ON ▪ Voltage: 12V ▪ Setting: Park Event Recording ON | 1 | ▪ Enter Built-in Cam Mode ▪ [Settings] - [Event Recording] - Set Previous -10s, Next +15s ▪ Turn Key Off to enter continuous recording while parked, then wait 20 seconds ▪ Enable Impact Event | ▪ BLTN_CAM_Set_EV_BfrTime = 0x0(-10s) ▪ BLTN_CAM_Set_EV_AftTime = 0x5(+15s) ▪ Parking Event Recording Video Length: 25s, Event Occurrence Time: 10s mark |  |  |  |  | X | X | X | 주차 중 상시 녹화_지원
OWP_090 | ▪ Requirement-based test | ▪ Requirements Analysis | [Record Events While Parked] : Check Event Save Time | Check recording file event time -15s ~ +15s | ▪ Built-in Cam Boot Complete ▪ BLTN_CAM_State = 0x0 (BLTN_CAM Valid) ▪ BLTN_CAM_SD_Card_State = 0x0 (Good) ▪ Associated Controller CAN/Ethernet Communication Enabled ▪ Power: Key ON ▪ Voltage: 12V ▪ Setting: Park Event Recording ON | 1 | ▪ Enter Built-in Cam Mode ▪ [Settings] - [Event Recording] - Set Previous -15s, Next +15s ▪ Turn Key Off to enter continuous recording while parked, then wait 20 seconds ▪ Enable Impact Event | ▪ BLTN_CAM_Set_EV_BfrTime = 0x5(-15s) ▪ BLTN_CAM_Set_EV_AftTime = 0x5(+15s) ▪ Parking Event Recording Video Length: 30s, Event Occurrence Time: 15s mark |  |  |  |  | X | X | X | 주차 중 상시 녹화_지원
OWP_091 | ▪ Requirement-based test | ▪ Requirements Analysis | [Record Events While Parked] : Check Event Save Time | Check recording file event time -20s ~ +15s | ▪ Built-in Cam Boot Complete ▪ BLTN_CAM_State = 0x0 (BLTN_CAM Valid) ▪ BLTN_CAM_SD_Card_State = 0x0 (Good) ▪ Associated Controller CAN/Ethernet Communication Enabled ▪ Power: Key ON ▪ Voltage: 12V ▪ Setting: Park Event Recording ON | 1 | ▪ Enter Built-in Cam Mode ▪ [Settings] - [Event Recording] - Set Previous -20s, Next +15s ▪ Turn Key Off to enter continuous recording while parked, then wait 20 seconds ▪ Authorize Impact Event | ▪ BLTN_CAM_Set_EV_BfrTime = 0xA(-20s) ▪ BLTN_CAM_Set_EV_AftTime = 0x5(+15s) ▪ Parking Event Recording Video Length: 30s, Event Occurrence Time: 20s mark |  |  |  |  | X | X | X | 주차 중 상시 녹화_지원
OWP_092 | ▪ Requirement-based test | ▪ Requirements Analysis | [Record Events While Parked] : Check Event Save Time | Check recording file event time -10s ~ +20s | ▪ Built-in Cam Boot Complete ▪ BLTN_CAM_State = 0x0 (BLTN_CAM Valid) ▪ BLTN_CAM_SD_Card_State = 0x0 (Good) ▪ Associated Controller CAN/Ethernet Communication Enabled ▪ Power: Key ON ▪ Voltage: 12V ▪ Setting: Park Event Recording ON | 1 | ▪ Enter Built-in Cam Mode ▪ [Settings] - [Event Recording] - Set Previous -10s, Next +20s ▪ Turn Key Off to enter continuous recording while parked, then wait 20 seconds ▪ Enable Impact Event | ▪ BLTN_CAM_Set_EV_BfrTime = 0x0(-10s) ▪ BLTN_CAM_Set_EV_AftTime = 0xA(+20s) ▪ Parking Event Recording Video Length: 30s, Event Occurrence Time: 10s mark |  |  |  |  | X | X | X | 주차 중 상시 녹화_지원
OWP_093 | ▪ Requirement-based test | ▪ Requirements Analysis | [Record Events While Parked] : Check Event Save Time | Check recording file event time -15s ~ +20s | ▪ Built-in Cam Boot Complete ▪ BLTN_CAM_State = 0x0 (BLTN_CAM Valid) ▪ BLTN_CAM_SD_Card_State = 0x0 (Good) ▪ Associated Controller CAN/Ethernet Communication Enabled ▪ Power: Key ON ▪ Voltage: 12V ▪ Setting: Park Event Recording ON | 1 | ▪ Enter Built-in Cam Mode ▪ [Settings] - [Event Recording] - Set Previous -15s, Next +20s ▪ Turn Key Off to enter continuous recording while parked, then wait 20 seconds ▪ Enable Impact Event | ▪ BLTN_CAM_Set_EV_BfrTime = 0x5(-15s) ▪ BLTN_CAM_Set_EV_AftTime = 0xA(+20s) ▪ Parking Event Recording Video Length: 35s, Event Occurrence Time: 15s mark |  |  |  |  | X | X | X | 주차 중 상시 녹화_지원
OWP_094 | ▪ Requirement-based test | ▪ Requirements Analysis | [Record Events While Parked] : Check Event Save Time | Check recording file event time -20s ~ +20s | ▪ Built-in Cam Boot Complete ▪ BLTN_CAM_State = 0x0 (BLTN_CAM Valid) ▪ BLTN_CAM_SD_Card_State = 0x0 (Good) ▪ Associated Controller CAN/Ethernet Communication Enabled ▪ Power: Key ON ▪ Voltage: 12V ▪ Setting: Park Event Recording ON | 1 | ▪ Enter Built-in Cam Mode ▪ [Settings] - [Event Recording] - Set Previous -15s, Next +20s ▪ Turn Key Off to enter continuous recording while parked, then wait 20 seconds ▪ Enable Impact Event | ▪ BLTN_CAM_Set_EV_BfrTime = 0xA(-20s) ▪ BLTN_CAM_Set_EV_AftTime = 0xA(+20s) ▪ Parking Event Recording Video Length: 40s, Event Occurrence Time: 20s mark |  |  |  |  | O | X | X | 주차 중 상시 녹화_지원
OWP_010 | ▪ Requirement-based test | ▪ Requirements Analysis | [Check Parking Event Recording Time Settings] Sensitivity | Recording File Event Sensitivity Setting Lv1 | ▪ Built-in Cam Boot Complete ▪ BLTN_CAM_State = 0x0 (BLTN_CAM Valid) ▪ BLTN_CAM_SD_Card_State = 0x0 (Good) ▪ Associated Controller CAN/Ethernet Communication Enabled ▪ Power: Key ON ▪ Voltage: 12V ▪ Settings: Parking Event Recording ON, Event Recording Time Set -10 ~ +10 | 1 | ▪ Enter Built-in Cam Mode ▪ [Settings] - [Impact Detection Sensitivity While Parked] - Set to 1 (BLTN_CAM_Sen_PEV_NvalueSet = 0x1) | ▪ BLTN_CAM_SenSet_PEV = 0x1 |  |  |  |  | X | X | 02_OWP_031 | 주차 중 상시 녹화_지원
[6 empty] | 2 | ▪ Turn off the key to activate continuous recording while parked ▪ Impact event triggered | ▪ Camera Indicator 1Hz/50%/10 sec ▪ Event Switch Indicator 1Hz/50%/10 sec ▪ BLTN_CAM_RecSta_PEV = 0x1(Recording) hold for 10 seconds then 0x0(OFF) |  |  |  |  | X | X | 02_OWP_031 | 주차 중 상시 녹화_지원
OWP_095 | ▪ Requirement-based test | ▪ Requirements Analysis | [Check Parking Event Recording Time Settings] Sensitivity | Recording File Event Sensitivity Setting Lv2 | ▪ Built-in Cam Boot Complete ▪ BLTN_CAM_State = 0x0 (BLTN_CAM Valid) ▪ BLTN_CAM_SD_Card_State = 0x0 (Good) ▪ Associated Controller CAN/Ethernet Communication Enabled ▪ Power: Key ON ▪ Voltage: 12V ▪ Settings: Parking Event Recording ON, Event Recording Time Set -10 ~ +10 | 1 | ▪ Enter Built-in Cam Mode ▪ [Settings] - [Impact Detection Sensitivity While Parked] - Set to 2 (BLTN_CAM_Sen_PEV_NvalueSet = 0x2) | ▪ BLTN_CAM_SenSet_PEV = 0x2 |  |  |  |  | X | X | 02_OWP_032 | 주차 중 상시 녹화_지원
[6 empty] | 2 | ▪ Turn off the key to activate continuous recording while parked ▪ Impact event triggered | ▪ Camera Indicator 1Hz/50%/10 sec ▪ Event Switch Indicator 1Hz/50%/10 sec ▪ BLTN_CAM_RecSta_PEV = 0x1(Recording) hold for 10 seconds then 0x0(OFF) |  |  |  |  | X | X | 02_OWP_032 | 주차 중 상시 녹화_지원
OWP_096 | ▪ Requirement-based test | ▪ Requirements Analysis | [Check Parking Event Recording Time Settings] Sensitivity | Recording File Event Sensitivity Setting Lv3 | ▪ Built-in Cam Boot Complete ▪ BLTN_CAM_State = 0x0 (BLTN_CAM Valid) ▪ BLTN_CAM_SD_Card_State = 0x0 (Good) ▪ Associated Controller CAN/Ethernet Communication Enabled ▪ Power: Key ON ▪ Voltage: 12V ▪ Settings: Parking Event Recording ON, Event Recording Time Set -10 ~ +10 | 1 | ▪ Enter Built-in Cam Mode ▪ [Settings] - [Impact Detection Sensitivity While Parked] - Set to 3 (BLTN_CAM_Sen_PEV_NvalueSet = 0x3) | ▪ BLTN_CAM_SenSet_PEV = 0x3 |  |  |  |  | X | X | 02_OWP_033 | 주차 중 상시 녹화_지원
[6 empty] | 2 | ▪ Turn off the key to activate continuous recording while parked ▪ Impact event triggered | ▪ Camera Indicator 1Hz/50%/10 sec ▪ Event Switch Indicator 1Hz/50%/10 sec ▪ BLTN_CAM_RecSta_PEV = 0x1(Recording) hold for 10 seconds then 0x0(OFF) |  |  |  |  | X | X | 02_OWP_033 | 주차 중 상시 녹화_지원
OWP_097 | ▪ Requirement-based test | ▪ Requirements Analysis | [Check Parking Event Recording Time Settings] Sensitivity | Recording File Event Sensitivity Setting Lv4 | ▪ Built-in Cam Boot Complete ▪ BLTN_CAM_State = 0x0 (BLTN_CAM Valid) ▪ BLTN_CAM_SD_Card_State = 0x0 (Good) ▪ Associated Controller CAN/Ethernet Communication Enabled ▪ Power: Key ON ▪ Voltage: 12V ▪ Settings: Parking Event Recording ON, Event Recording Time Set -10 ~ +10 | 1 | ▪ Enter Built-in Cam Mode ▪ [Settings] - [Impact Detection Sensitivity While Parked] - Set to 4 (BLTN_CAM_Sen_PEV_NvalueSet = 0x4) | ▪ BLTN_CAM_SenSet_PEV = 0x4 |  |  |  |  | X | X | 02_OWP_034 | 주차 중 상시 녹화_지원
[6 empty] | 2 | ▪ Turn off the key to activate continuous recording while parked ▪ Impact event triggered | ▪ Camera Indicator 1Hz/50%/10 sec ▪ Event Switch Indicator 1Hz/50%/10 sec ▪ BLTN_CAM_RecSta_PEV = 0x1(Recording) hold for 10 seconds then 0x0(OFF) |  |  |  |  | X | X | 02_OWP_034 | 주차 중 상시 녹화_지원
OWP_098 | ▪ Requirement-based test | ▪ Requirements Analysis | [Check Parking Event Recording Time Settings] Sensitivity | Recording File Event Sensitivity Setting Lv5 | ▪ Built-in Cam Boot Complete ▪ BLTN_CAM_State = 0x0 (BLTN_CAM Valid) ▪ BLTN_CAM_SD_Card_State = 0x0 (Good) ▪ Associated Controller CAN/Ethernet Communication Enabled ▪ Power: Key ON ▪ Voltage: 12V ▪ Settings: Parking Event Recording ON, Event Recording Time Set -10 ~ +10 | 1 | ▪ Enter Built-in Cam Mode ▪ [Settings] - [Impact Detection Sensitivity While Parked] - Set to 5 (BLTN_CAM_Sen_PEV_NvalueSet = 0x5) | ▪ BLTN_CAM_SenSet_PEV = 0x5 |  |  |  |  | X | X | 02_OWP_035 | 주차 중 상시 녹화_지원
[6 empty] | 2 | ▪ Turn off the key to activate continuous recording while parked ▪ Impact event triggered | ▪ Camera Indicator 1Hz/50%/10 sec ▪ Event Switch Indicator 1Hz/50%/10 sec ▪ BLTN_CAM_RecSta_PEV = 0x1(Recording) hold for 10 seconds then 0x0(OFF) |  |  |  |  | X | X | 02_OWP_035 | 주차 중 상시 녹화_지원
OWP_021 | ▪ Requirement-based test | ▪ Requirements Analysis | [Check Motion Detection Recording Range Settings While Parked] | Motion Detection Recording Range Setting Lv1 while Parked : Europe | ▪ Built-in Cam Boot Complete ▪ BLTN_CAM_State = 0x0 (BLTN_CAM Valid) ▪ BLTN_CAM_SD_Card_State = 0x0 (Good) ▪ Associated Controller CAN/Ethernet Communication Enabled ▪ Power: Key ON ▪ Voltage: 12V ▪ Setting: Motion Detection Recording ON While Parked | 1 | ▪ Enter Built-in Cam Mode ▪ [Settings] - [Motion Detection Sensitivity While Parked] - Set to 1 (Enable BLTN_CAM_Ran_PMDR_NvalueSet = 0x1 (Level 1)) | ▪ BLTN_CAM_RansSet_PMDR = 0x1 (level 1) |  |  |  |  | O | 00_1CHK_138 | 02_OWP_036 | 주차 중 동작 감지 지원
[6 empty] | 2 | ▪ Turn off the key to enter continuous recording while parked ▪ Enable operation within 300cm (3M) while continuous recording is in effect | ▪ Camera indicator 1.2 sec cycle/50%/20 sec ▪ Event switch indicator 1 Hz/50%/20 sec ▪ BLTN_CAM_RecSta_PMD = 0x1(Recording) hold for 20 seconds then 0x2(Radar only operating) |  |  |  |  | O | 00_1CHK_138 | 02_OWP_036 | 주차 중 동작 감지 지원
OWP_100 | ▪ Requirement-based test | ▪ Requirements Analysis | [Check Motion Detection Recording Range Settings While Parked] | Motion Detection Range Setting Lv2 while Parking : Europe | ▪ Built-in Cam Boot Complete ▪ BLTN_CAM_State = 0x0 (BLTN_CAM Valid) ▪ BLTN_CAM_SD_Card_State = 0x0 (Good) ▪ Associated Controller CAN/Ethernet Communication Enabled ▪ Power: Key ON ▪ Voltage: 12V ▪ Setting: Motion Detection Recording ON While Parked | 1 | ▪ Enter Built-in Cam Mode ▪ [Settings] - [Motion Detection Sensitivity While Parked] - Set to 2 ▪ BLTN_CAM_Ran_PMDR_NvalueSet = 0x2 (Level 2) | ▪ BLTN_CAM_RansSet_PMDR = 0x2 (level 2) |  |  |  |  | O | 00_1CHK_140, 00_1CHK_141 | 02_OWP_038, 02_OWP_039 | 주차 중 동작 감지 지원
[6 empty] | 2 | ▪ Key Off, continuous recording while parked, operation authorized within 300cm (3M) | ▪ Camera indicator 1.2 sec cycle/50%/20 sec ▪ Event switch indicator 1 Hz/50%/20 sec ▪ BLTN_CAM_RecSta_PMD = 0x1(Recording) hold for 20 seconds then 0x2(Radar only operating) |  |  |  |  | O | 00_1CHK_140, 00_1CHK_141 | 02_OWP_038, 02_OWP_039 | 주차 중 동작 감지 지원
OWP_101 | ▪ Requirement-based test | ▪ Requirements Analysis | [Check Motion Detection Recording Range Settings While Parked] | Motion Detection Recording Range Setting Lv3 while Parked : Europe | ▪ Built-in Cam Boot Complete ▪ BLTN_CAM_State = 0x0 (BLTN_CAM Valid) ▪ BLTN_CAM_SD_Card_State = 0x0 (Good) ▪ Associated Controller CAN/Ethernet Communication Enabled ▪ Power: Key ON ▪ Voltage: 12V ▪ Setting: Motion Detection Recording ON While Parked | 1 | ▪ Enter Built-in Cam Mode ▪ [Settings] - [Motion Detection Sensitivity While Parked] - Set to 3 ▪ BLTN_CAM_Ran_PMDR_NvalueSet = 0x3 (Level 3) | ▪ BLTN_CAM_RansSet_PMDR = 0x3 (level 3) |  |  |  |  | O | 00_1CHK_143, 00_1CHK_144 | 02_OWP_041, 02_OWP_042 | 주차 중 동작 감지 지원
[6 empty] | 2 | ▪ Key Off, continuous recording while parked, operation authorized within 300cm (3M) | ▪ Camera indicator 1.2 sec cycle/50%/20 sec ▪ Event switch indicator 1 Hz/50%/20 sec ▪ BLTN_CAM_RecSta_PMD = 0x1(Recording) hold for 20 seconds then 0x2(Radar only operating) |  |  |  |  | O | 00_1CHK_143, 00_1CHK_144 | 02_OWP_041, 02_OWP_042 | 주차 중 동작 감지 지원
OWP_102 | ▪ Requirement-based test | ▪ Requirements Analysis | [Confirm that motion detection recording range setting is not applied while parked] | Setting Motion Detection Recording Range While Parked Lv1 : Outside of Europe | ▪ Built-in Cam Boot Complete ▪ BLTN_CAM_State = 0x0 (BLTN_CAM Valid) ▪ BLTN_CAM_SD_Card_State = 0x0 (Good) ▪ Associated Controller CAN/Ethernet Communication Enabled ▪ Power: Key ON ▪ Voltage: 12V ▪ Setting: Motion Detection Recording ON While Parked | 1 | ▪ Enter Built-in Cam Mode ▪ Enable BLTN_CAM_Ran_PMDR_NvalueSet = 0x1 (Level 1) | ▪ BLTN_CAM_RansSet_PMDR = 0x1 (level 1) ▪ Camera indicator 1.2 sec cycle/50%/20 sec ▪ Event switch indicator 1 Hz/50%/20 sec ▪ BLTN_CAM_RecSta_PMD = 0x1 (Recording) hold for 20 seconds then 0x2 (Radar only operating) |  |  |  | LV1으로 사양 고정 #23613 | O | 00_1CHK_138 | 02_OWP_036 | 주차 중 동작 감지 지원
OWP_220 | ▪ Requirement-based test | ▪ Requirements Analysis | [Confirm that motion detection recording range setting is not applied while parked] | Setting Motion Detection Recording Range While Parked Lv2 : Outside of Europe | ▪ Built-in Cam Boot Complete ▪ BLTN_CAM_State = 0x0 (BLTN_CAM Valid) ▪ BLTN_CAM_SD_Card_State = 0x0 (Good) ▪ Associated Controller CAN/Ethernet Communication Enabled ▪ Power: Key ON ▪ Voltage: 12V ▪ Setting: Motion Detection Recording ON While Parked | 1 | ▪ Enter Built-in Cam Mode ▪ Enable BLTN_CAM_Ran_PMDR_NvalueSet = 0x2 (Level 2) | ▪ BLTN_CAM_RansSet_PMDR = 0x1 (level 1) ▪ Camera indicator 1.2 sec cycle/50%/20 sec ▪ Event switch indicator 1 Hz/50%/20 sec ▪ BLTN_CAM_RecSta_PMD = 0x1 (Recording) hold for 20 seconds then 0x2 (Radar only operating) |  |  |  | LV1으로 사양 고정 #23613 | O | 00_1CHK_139, 00_1CHK_141 | 02_OWP_037, 02_OWP_039 | 주차 중 동작 감지 지원
OWP_221 | ▪ Requirement-based test | ▪ Requirements Analysis | [Confirm that motion detection recording range setting is not applied while parked] | Setting Motion Detection Recording Range While Parked Lv3 : Outside of Europe | ▪ Built-in Cam Boot Complete ▪ BLTN_CAM_State = 0x0 (BLTN_CAM Valid) ▪ BLTN_CAM_SD_Card_State = 0x0 (Good) ▪ Associated Controller CAN/Ethernet Communication Enabled ▪ Power: Key ON ▪ Voltage: 12V ▪ Setting: Motion Detection Recording ON While Parked | 1 | ▪ Enter Built-in Cam Mode ▪ Enable BLTN_CAM_Ran_PMDR_NvalueSet = 0x3 (Level 3) | ▪ BLTN_CAM_RansSet_PMDR = 0x1 (level 1) ▪ Camera indicator 1.2 sec cycle/50%/20 sec ▪ Event switch indicator 1 Hz/50%/20 sec ▪ BLTN_CAM_RecSta_PMD = 0x1 (Recording) hold for 20 seconds then 0x2 (Radar only operating) |  |  |  | LV1으로 사양 고정 #23613 | O | 00_1CHK_142, 00_1CHK_144 | 02_OWP_040, 02_OWP_042 | 주차 중 동작 감지 지원
OWP_011 | ▪ Requirement-based test | ▪ Requirements Analysis | [Recording Events While Parked] : Burgler Alarm Event Recording - Parking Continuous Recording Mode (Motion Detection Setting OFF While Parked) | ▪ Burgler Alarm Signal Timeout → 0x0 (Off) Do not record event | ▪ Built-in Cam Boot Complete ▪ BLTN_CAM_State = 0x0 (BLTN_CAM Valid) ▪ BLTN_CAM_SD_Card_State = 0x0 (Good) ▪ Associated Controller CAN/Ethernet Communication Enabled ▪ Power: Key ON ▪ Voltage: 12V ▪ Settings: Event Recording While Parked ON, Continuous Recording While Parked OFF, Motion Detection Recording While Parked OFF | 1 | ▪ Enter Built-in Cam Mode ▪ [Settings] - [Recording] - [Recording While Parked] - Turn on Parking Event Notifications | ▪ BLTN_CAM_Set_PEV_AppNoti = 0x2(ON) |  |  |  |  | X | X | 02_OWP_043 | 주차충격 알림_지원
[6 empty] | 2 | ▪ Turn off the key to enter continuous recording while parked ▪ Enter CAN and Ethernet Sleep ▪ Transmit Burgler alarm signal BAlarm_BglrAlrmCurrentSta = 0x0(Off) ▪ Check recording status signal | ▪ BLTN_CAM_PEV_Recorded = 0x0(Default) ▪ BLTN_CAM_RecSta_PEV = 0x0(OFF) |  |  |  |  | X | X | 02_OWP_043 | 주차충격 알림_지원
[6 empty] | 3 | ▪ Check front/rear camera indicator | ▪ Camera Indicator 0.5Hz/50%/Maintain |  |  |  |  | X | X | △ | 주차충격 알림_지원
[6 empty] | 4 | ▪ Check Event Switch Indicator | ▪ Event switch indicator OFF/-/Hold |  |  |  |  | X | X | 02_OWP_043 | 주차충격 알림_지원
OWP_103 | ▪ Requirement-based test | ▪ Requirements Analysis | [Parking Event Recording] : Burgler Alarm Event Recording - Parking Continuous Recording Mode (Motion Detection Recording Setting OFF during Parking) | ▪ Burgler Alarm Signal 0x0 (Off) → 0x9 (Alarm) Event Recording - Check recording status based on Rising Edge | ▪ Built-in Cam Boot Complete ▪ BLTN_CAM_State = 0x0 (BLTN_CAM Valid) ▪ BLTN_CAM_SD_Card_State = 0x0 (Good) ▪ Associated Controller CAN/Ethernet Communication Enabled ▪ Power: Key ON ▪ Voltage: 12V ▪ Settings: Event Recording While Parked ON, Continuous Recording While Parked OFF, Motion Detection Recording While Parked OFF | 1 | ▪ Enter Built-in Cam Mode ▪ [Settings] - [Recording] - [Recording While Parked] - Turn on Parking Event Notifications ▪ Turn Key Off to enter Continuous Recording While Parked ▪ Send Burgler Alarm Signal Alarm_BglrAlrmCurrentSta 0x0 (Off) | ▪ BLTN_CAM_Set_PEV_AppNoti = 0x2(ON) ▪ BLTN_CAM_RecSet_PEV = 0x0(OFF) |  |  |  |  | X | X | 02_OWP_044 | 주차충격 알림_지원
[6 empty] | 2 | ▪ Burgler Alarm Signal Alarm_BglrAlrmCurrentSta 0x9 (Alarm) Transmit (Rising Edge) ▪ Check Recording Status Signal | ▪ BLTN_CAM_RecSta_PEV = 0x1(Recording), (Check if recording occurs at the Rising Edge) ▪ BLTN_CAM_PEV_Recorded = 0x1(OFF) → 0x2(Park Event Recorded) → 0x1 : Maintains for 5 minutes from the time recording is complete, then returns to 0x1 (CCS transmission failure time out = 5 minutes; in an activated real-vehicle environment, remains ON during the CCS transmission time) ▪ BLTN_CAM_Set_PMD = 0x0(OFF) ▪ P-LBM models (LX3) : BLTN_CAM_Prk_Oprable_Time = 0x00~0xFB:the hours of Park Mode Operatable (Estimated parking operation time based on Battery SoC) ▪ eAGM models / P-LBM + eAGM models (JW1 PE) : BLTN_CAM_Prk_Oprable_Time = BLTN_CAM_Set_PrkTime - BLTN_CAM_PRK_Oped_Time |  |  |  |  | X | X | 02_OWP_044 | 주차충격 알림_지원
[6 empty] | 3 | ▪ Check front/rear camera indicator | ▪ Camera indicator 1Hz/50%/10 seconds |  |  |  |  | X | X | △ | 주차충격 알림_지원
[6 empty] | 4 | ▪ Check Event Switch Indicator | ▪ Event switch indicator 1Hz/50%/10 seconds |  |  |  |  | X | X | 02_OWP_044 | 주차충격 알림_지원
OWP_104 | ▪ Requirement-based test | ▪ Requirements Analysis | [Parking Event Recording] : Burgler Alarm Event Recording - Parking Continuous Recording Mode (Motion Detection Recording Setting OFF during Parking) | ▪ Confirmation of Burgler Alarm Impact Event Recording File Creation - 1 20-second file - Confirmation of recording file event time -10s ~ +10s | ▪ Built-in Cam Boot Complete ▪ BLTN_CAM_State = 0x0 (BLTN_CAM Valid) ▪ BLTN_CAM_SD_Card_State = 0x0 (Good) ▪ Associated Controller CAN/Ethernet Communication Enabled ▪ Power: Key ON ▪ Voltage: 12V ▪ Settings: Event Recording While Parked ON, Continuous Recording While Parked OFF, Motion Detection Recording While Parked OFF | 1 | ▪ Turn Key Off to enter continuous recording while parked ▪ Enter CAN and Ethernet Sleep ▪ Transmit Burgler alarm signal Alarm_BglrAlrmCurrentSta 0x9 (Alarm) ▪ Wait 20 seconds, then turn Key ON ▪ Check recorded event footage while parked | ▪ Confirmation of creation of 1 list of front & rear video (20 sec) |  |  |  |  | X | X | X | 주차충격 알림_지원
[6 empty] | 2 | ▪ Play the recording file (20 sec) to check the time of the event. | ▪ Check if the event occurs at the 10-second mark during video playback |  |  |  |  | X | X | X | 주차충격 알림_지원
OWP_105 | ▪ Requirement-based test | ▪ Requirements Analysis | [Parking Event Recording] : Burgler Alarm Event Recording - Parking Continuous Recording Mode (Motion Detection Recording Setting OFF during Parking) | ▪ Burgler Alarm Signal 0x9 (Alarm) → 0x0 (Off) Do not record events | ▪ Built-in Cam Boot Complete ▪ BLTN_CAM_State = 0x0 (BLTN_CAM Valid) ▪ BLTN_CAM_SD_Card_State = 0x0 (Good) ▪ Associated Controller CAN/Ethernet Communication Enabled ▪ Power: Key ON ▪ Voltage: 12V ▪ Settings: Event Recording While Parked ON, Continuous Recording While Parked OFF, Motion Detection Recording While Parked OFF | 1 | ▪ Turn off the key to enter continuous recording while parked ▪ Transmit Burgler alarm signal Alarm_BglrAlrmCurrentSta 0x9 (Alarm) ▪ Wait 20 seconds, then transmit Burgler alarm signal Alarm_BglrAlrmCurrentSta 0x0 (Off) ▪ Check recording status signal | ▪ BLTN_CAM_RecSta_PEV = 0x0(OFF) |  |  |  |  | X | X | 02_OWP_045 | 주차충격 알림_지원
[6 empty] | 2 | ▪ Check front/rear camera indicator | ▪ Camera Indicator 0.5Hz/50%/Maintain |  |  |  |  | X | X | △ | 주차충격 알림_지원
[6 empty] | 3 | ▪ Check Event Switch Indicator | ▪ Event switch indicator OFF/-/Hold |  |  |  |  | X | X | 02_OWP_045 | 주차충격 알림_지원
OWP_106 | ▪ Requirement-based test | ▪ Requirements Analysis | [Recording Events While Parked] : Burgler Alarm Event Recording - Motion Detection Recording Mode While Parked (Motion Detection Recording Setting ON While Parked) | ▪ Burgler Alarm Signal Timeout → 0x0 (Off) Do not record event | ▪ Built-in Cam Boot Complete ▪ BLTN_CAM_State = 0x0 (BLTN_CAM Valid) ▪ BLTN_CAM_SD_Card_State = 0x0 (Good) ▪ Associated Controller CAN/Ethernet Communication Enabled ▪ Power: Key ON ▪ Voltage: 12V ▪ Settings: Parking Event Recording ON, Parking Motion Detection Recording ON | 1 | ▪ Enter Built-in Cam Mode ▪ [Settings] - [Recording] - [Recording While Parked] - Turn on Parking Event Notifications | ▪ BLTN_CAM_Set_PMD = 0X2(ON) ▪ BLTN_CAM_Set_PEV_AppNoti = 0x2(ON) |  |  |  |  | X | X | 02_OWP_046 | 주차 중 동작 감지 지원
[6 empty] | 2 | ▪ Turn off the key to enter continuous recording while parked ▪ Enter CAN and Ethernet Sleep ▪ Transmit Burgler alarm signal Alarm_BglrAlrmCurrentSta 0x0 (Off) ▪ Check recording status signal | ▪ BLTN_CAM_PEV_Recorded = 0x0(Default) ▪ BLTN_CAM_RecSta_PEV = 0x0(OFF) |  |  |  |  | X | X | 02_OWP_046 | 주차 중 동작 감지 지원
[6 empty] | 3 | ▪ Check front/rear camera indicator | ▪ Camera Indicator 0.5Hz/50%/Maintain |  |  |  |  | X | X | △ | 주차 중 동작 감지 지원
[6 empty] | 4 | ▪ Check Event Switch Indicator | ▪ Event switch indicator OFF/-/Hold |  |  |  |  | X | X | 02_OWP_046 | 주차 중 동작 감지 지원
OWP_107 | ▪ Requirement-based test | ▪ Requirements Analysis | [Recording Events While Parked] : Burgler Alarm Event Recording - Motion Detection Recording Mode While Parked (Motion Detection Recording Setting ON While Parked) | ▪ Burgler Alarm Signal 0x0 (Off) → 0x9 (Alarm) Event Recording - Check recording status based on Rising Edge | ▪ Built-in Cam Boot Complete ▪ BLTN_CAM_State = 0x0 (BLTN_CAM Valid) ▪ BLTN_CAM_SD_Card_State = 0x0 (Good) ▪ Associated Controller CAN/Ethernet Communication Enabled ▪ Power: Key ON ▪ Voltage: 12V ▪ Settings: Parking Event Recording ON, Parking Motion Detection Recording ON | 1 | ▪ Enter Built-in Cam Mode ▪ [Settings] - [Recording] - [Recording While Parked] - Turn on Parking Event Notifications ▪ Turn Key Off to enter Continuous Recording While Parked ▪ Send Burgler Alarm Signal Alarm_BglrAlrmCurrentSta 0x0 (Off) | ▪ BLTN_CAM_Set_PEV_AppNoti = 0x2(ON) ▪ BLTN_CAM_RecSet_PEV = 0x0(OFF) |  |  |  |  | X | X | 02_OWP_047, 02_OWP_071 | 주차 중 동작 감지 지원
[6 empty] | 2 | ▪ Burgler Alarm Signal Alarm_BglrAlrmCurrentSta 0x9 (Alarm) Transmit (Rising Edge) ▪ Check Recording Status Signal | ▪ BLTN_CAM_RecSta_PEV = 0x1(Recording), (Check if recording occurs at the Rising Edge) ▪ BLTN_CAM_PEV_Recorded = 0x1(OFF) → 0x2(Park Event Recorded) → 0x1 : Maintains for 5 minutes from the time recording is complete, then returns to 0x1 (CCS transmission failure time out = 5 minutes; in an activated real-vehicle environment, remains ON during the CCS transmission time) ▪ BLTN_CAM_Set_PMD = 0x2(ON) maintained ▪ P-LBM models (LX3) : BLTN_CAM_Prk_Oprable_Time = 0x00~0xFB:the hours of Park Mode Operatable (Estimated parking operation time based on Battery SoC) ▪ eAGM models / P-LBM + eAGM models (JW1 PE) : BLTN_CAM_Prk_Oprable_Time = BLTN_CAM_Set_PrkTime - BLTN_CAM_PRK_Oped_Time |  |  |  |  | X | X | 02_OWP_047, 02_OWP_071 | 주차 중 동작 감지 지원
[6 empty] | 3 | ▪ Check front/rear camera indicator | ▪ Camera indicator 1Hz/50%/10 seconds |  |  |  |  | X | X | △ | 주차 중 동작 감지 지원
[6 empty] | 4 | ▪ Check Event Switch Indicator | ▪ Event switch indicator 1Hz/50%/10 seconds |  |  |  |  | X | X | 02_OWP_047, 02_OWP_071 | 주차 중 동작 감지 지원
OWP_108 | ▪ Requirement-based test | ▪ Requirements Analysis | [Recording Events While Parked] : Burgler Alarm Event Recording - Motion Detection Recording Mode While Parked (Motion Detection Recording Setting ON While Parked) | ▪ Confirmation of Continuous Driving Recording (#23569) - [Past Issue in Development Stage] Driving Impact Recording Will Not Be Performed | ▪ Built-in Cam Boot Complete ▪ BLTN_CAM_State = 0x0 (BLTN_CAM Valid) ▪ BLTN_CAM_SD_Card_State = 0x0 (Good) ▪ Associated Controller CAN/Ethernet Communication Enabled ▪ Power: Key ON ▪ Voltage: 12V ▪ Settings: Parking Event Recording ON, Parking Motion Detection Recording ON | 1 | ▪ Enter Built-in Cam Mode ▪ [Settings] - [Recording] - [Recording While Driving] - Turn On Continuous Recording While Driving, Turn On Event Recording While Driving ▪ Turn Key Off to enter Continuous Recording While Parked ▪ Enter CAN and Ethernet Sleep ▪ Transmit Burgler Alarm Signal Alarm_BglrAlrmCurrentSta 0x9 (Alarm) ▪ Turn Key ON after re-entering CAN and Ethernet Sleep | ▪ BLTN_CAM_RecSta_OWD = 0X1 (Recording) ▪ BLTN_CAM_RecSta_DEV = 0X0 (OFF) : Do not record events while driving |  |  |  |  | X | X | 02_OWP_048 | 주차 중 동작 감지 지원
OWP_109 | ▪ Requirement-based test | ▪ Requirements Analysis | [Recording Events While Parked] : Burgler Alarm Event Recording - Motion Detection Recording Mode While Parked (Motion Detection Recording Setting ON While Parked) | ▪ Confirmation of Burgler Alarm Impact Event Recording File Creation - 1 20-second file - Confirmation of recording file event time -10s ~ +10s | ▪ Built-in Cam Boot Complete ▪ BLTN_CAM_State = 0x0 (BLTN_CAM Valid) ▪ BLTN_CAM_SD_Card_State = 0x0 (Good) ▪ Associated Controller CAN/Ethernet Communication Enabled ▪ Power: Key ON ▪ Voltage: 12V ▪ Settings: Parking Event Recording ON, Parking Motion Detection Recording ON | 1 | ▪ Turn Key Off to enter continuous recording while parked ▪ Enter CAN and Ethernet Sleep ▪ Transmit Burgler alarm signal Alarm_BglrAlrmCurrentSta 0x9 (Alarm) ▪ Wait 20 seconds, then turn Key ON ▪ Check recorded event footage while parked | ▪ Confirmation of creation of 1 list of front & rear video (20 sec) |  |  |  |  | X | X | X | 주차 중 동작 감지 지원
[6 empty] | 2 | ▪ Play the recording file (20 sec) to check the time of the event. | ▪ Check if the event occurs at the 10-second mark during video playback |  |  |  |  | X | X | X | 주차 중 동작 감지 지원
OWP_110 | ▪ Requirement-based test | ▪ Requirements Analysis | [Recording Events While Parked] : Burgler Alarm Event Recording - Motion Detection Recording Mode While Parked (Motion Detection Recording Setting ON While Parked) | ▪ Burgler Alarm Signal 0x9 (Alarm) → 0x0 (Off) Do not record events | ▪ Built-in Cam Boot Complete ▪ BLTN_CAM_State = 0x0 (BLTN_CAM Valid) ▪ BLTN_CAM_SD_Card_State = 0x0 (Good) ▪ Associated Controller CAN/Ethernet Communication Enabled ▪ Power: Key ON ▪ Voltage: 12V ▪ Settings: Parking Event Recording ON, Parking Motion Detection Recording ON | 1 | ▪ Turn off the key to enter continuous recording while parked ▪ Transmit Burgler alarm signal Alarm_BglrAlrmCurrentSta 0x9 (Alarm) ▪ Wait 20 seconds, then transmit Burgler alarm signal Alarm_BglrAlrmCurrentSta 0x0 (Off) ▪ Check recording status signal | ▪ BLTN_CAM_RecSta_PEV = 0x0(OFF) |  |  |  |  | X | X | 02_OWP_049 | 주차 중 동작 감지 지원
[6 empty] | 2 | ▪ Check front/rear camera indicator | ▪ Camera Indicator 0.5Hz/50%/Maintain |  |  |  |  | X | X | △ | 주차 중 동작 감지 지원
[6 empty] | 3 | ▪ Check Event Switch Indicator | ▪ Event switch indicator OFF/-/Hold |  |  |  |  | X | X | 02_OWP_049 | 주차 중 동작 감지 지원
OWP_012 | ▪ Requirement-based test | ▪ Requirements Analysis | [Parking Event Recording]: Door closing impact filtering feature | FL Door Open → Close | ▪ Built-in Cam Boot Complete ▪ BLTN_CAM_State = 0x0 (BLTN_CAM Valid) ▪ BLTN_CAM_SD_Card_State = 0x0 (Good) ▪ Associated Controller CAN/Ethernet Communication Enabled ▪ Power: Key ON ▪ Voltage: 12V ▪ Settings: Always Recording While Parked ON, Event Recording While Parked ON | 1 | ▪ Turn off Key to activate continuous recording while parked ▪ Enable impact event ▪ Door signal change within 1.5s: Warn_DrvDrSwSta = 0x1→ 0x0 ▪ Enable impact event within 1s after signal change | ▪ Do not record events while parked ▪ Event switch indicator ON/100%/Hold |  |  |  |  | O | X | X | 주차 중 상시 녹화_지원
OWP_111 | ▪ Requirement-based test | ▪ Requirements Analysis | [Parking Event Recording]: Door closing impact filtering feature | FL Door Close → Open | ▪ Built-in Cam Boot Complete ▪ BLTN_CAM_State = 0x0 (BLTN_CAM Valid) ▪ BLTN_CAM_SD_Card_State = 0x0 (Good) ▪ Associated Controller CAN/Ethernet Communication Enabled ▪ Power: Key ON ▪ Voltage: 12V ▪ Settings: Always Recording While Parked ON, Event Recording While Parked ON | 1 | ▪ Turn off Key to activate continuous recording while parked ▪ Enable impact event ▪ Door signal change within 1.5s: Warn_DrvDrSwSta = 0x0→ 0x1 ▪ Enable impact event within 1s after signal change | ▪ Do not record events while parked ▪ Event switch indicator ON/100%/Hold |  |  |  |  | O | X | X | 주차 중 상시 녹화_지원
OWP_112 | ▪ Requirement-based test | ▪ Requirements Analysis | [Parking Event Recording]: Door closing impact filtering feature | FR Door Open→ Close | ▪ Built-in Cam Boot Complete ▪ BLTN_CAM_State = 0x0 (BLTN_CAM Valid) ▪ BLTN_CAM_SD_Card_State = 0x0 (Good) ▪ Associated Controller CAN/Ethernet Communication Enabled ▪ Power: Key ON ▪ Voltage: 12V ▪ Settings: Always Recording While Parked ON, Event Recording While Parked ON | 1 | ▪ Turn off Key to activate continuous recording while parked ▪ Enable impact event ▪ Door signal change within 1.5s: Warn_AsstDrSwSta = 0x1→ 0x0 ▪ Enable impact event within 1s after signal change | ▪ Do not record events while parked ▪ Event switch indicator ON/100%/Hold |  |  |  |  | X | X | X | 주차 중 상시 녹화_지원
OWP_113 | ▪ Requirement-based test | ▪ Requirements Analysis | [Parking Event Recording]: Door closing impact filtering feature | FR Door Close→ Open | ▪ Built-in Cam Boot Complete ▪ BLTN_CAM_State = 0x0 (BLTN_CAM Valid) ▪ BLTN_CAM_SD_Card_State = 0x0 (Good) ▪ Associated Controller CAN/Ethernet Communication Enabled ▪ Power: Key ON ▪ Voltage: 12V ▪ Settings: Always Recording While Parked ON, Event Recording While Parked ON | 1 | ▪ Turn off Key to start continuous recording while parked ▪ Enable impact event ▪ Door signal change within 1.5s: Warn_AsstDrSwSta = 0x0→ 0x1 ▪ Enable impact event within 1s after signal change | ▪ Do not record events while parked ▪ Event switch indicator ON/100%/Hold |  |  |  |  | X | X | X | 주차 중 상시 녹화_지원
OWP_114 | ▪ Requirement-based test | ▪ Requirements Analysis | [Parking Event Recording]: Door closing impact filtering feature | RL Door Open → Close | ▪ Built-in Cam Boot Complete ▪ BLTN_CAM_State = 0x0 (BLTN_CAM Valid) ▪ BLTN_CAM_SD_Card_State = 0x0 (Good) ▪ Associated Controller CAN/Ethernet Communication Enabled ▪ Power: Key ON ▪ Voltage: 12V ▪ Settings: Always Recording While Parked ON, Event Recording While Parked ON | 1 | ▪ Turn off Key to activate continuous recording while parked ▪ Enable impact event ▪ Door signal change within 1.5s: Warn_RrLftDrSwSta = 0x1→ 0x0 ▪ Enable impact event within 1s after signal change | ▪ Do not record events while parked ▪ Event switch indicator ON/100%/Hold |  |  |  |  | X | X | X | 주차 중 상시 녹화_지원
OWP_115 | ▪ Requirement-based test | ▪ Requirements Analysis | [Parking Event Recording]: Door closing impact filtering feature | RL Door Close → Open | ▪ Built-in Cam Boot Complete ▪ BLTN_CAM_State = 0x0 (BLTN_CAM Valid) ▪ BLTN_CAM_SD_Card_State = 0x0 (Good) ▪ Associated Controller CAN/Ethernet Communication Enabled ▪ Power: Key ON ▪ Voltage: 12V ▪ Settings: Always Recording While Parked ON, Event Recording While Parked ON | 1 | ▪ Turn off Key to activate continuous recording while parked ▪ Enable impact event ▪ Door signal change within 1.5s: Warn_RrLftDrSwSta = 0x0→ 0x1 ▪ Enable impact event within 1s after signal change | ▪ Do not record events while parked ▪ Event switch indicator ON/100%/Hold |  |  |  |  | X | X | X | 주차 중 상시 녹화_지원
OWP_116 | ▪ Requirement-based test | ▪ Requirements Analysis | [Parking Event Recording]: Door closing impact filtering feature | RR Door Open → Close | ▪ Built-in Cam Boot Complete ▪ BLTN_CAM_State = 0x0 (BLTN_CAM Valid) ▪ BLTN_CAM_SD_Card_State = 0x0 (Good) ▪ Associated Controller CAN/Ethernet Communication Enabled ▪ Power: Key ON ▪ Voltage: 12V ▪ Settings: Always Recording While Parked ON, Event Recording While Parked ON | 1 | ▪ Turn off Key to activate continuous recording while parked ▪ Enable impact event ▪ Door signal change within 1.5s: Warn_RrRtDrSwSta = 0x1→ 0x0 ▪ Enable impact event within 1s after signal change | ▪ Do not record events while parked ▪ Event switch indicator ON/100%/Hold |  |  |  |  | X | X | X | 주차 중 상시 녹화_지원
OWP_117 | ▪ Requirement-based test | ▪ Requirements Analysis | [Parking Event Recording]: Door closing impact filtering feature | RR Door Close → Open | ▪ Built-in Cam Boot Complete ▪ BLTN_CAM_State = 0x0 (BLTN_CAM Valid) ▪ BLTN_CAM_SD_Card_State = 0x0 (Good) ▪ Associated Controller CAN/Ethernet Communication Enabled ▪ Power: Key ON ▪ Voltage: 12V ▪ Settings: Always Recording While Parked ON, Event Recording While Parked ON | 1 | ▪ Turn off Key to activate continuous recording while parked ▪ Enable impact event ▪ Door signal change within 1.5s: Warn_RrRtDrSwSta = 0x0→ 0x1 ▪ Enable impact event within 1s after signal change | ▪ Do not record events while parked ▪ Event switch indicator ON/100%/Hold |  |  |  |  | X | X | X | 주차 중 상시 녹화_지원
OWP_118 | ▪ Requirement-based test | ▪ Requirements Analysis | [Parking Event Recording]: Door closing impact filtering feature | Trunk Open→ Close | ▪ Built-in Cam Boot Complete ▪ BLTN_CAM_State = 0x0 (BLTN_CAM Valid) ▪ BLTN_CAM_SD_Card_State = 0x0 (Good) ▪ Associated Controller CAN/Ethernet Communication Enabled ▪ Power: Key ON ▪ Voltage: 12V ▪ Settings: Always Recording While Parked ON, Event Recording While Parked ON | 1 | ▪ Turn off Key to activate continuous recording while parked ▪ Enable impact event ▪ Door signal change within 1.5s: Trunk_TrnkTlgtSwSta = 0x1→ 0x0 ▪ Enable impact event within 1s after signal change | ▪ Do not record events while parked ▪ Event switch indicator ON/100%/Hold |  |  |  |  | O | X | X | 주차 중 상시 녹화_지원
OWP_119 | ▪ Requirement-based test | ▪ Requirements Analysis | [Parking Event Recording]: Door closing impact filtering feature | Trunk Close → Open (Filtering not applied, Impact recording performed) | ▪ Built-in Cam Boot Complete ▪ BLTN_CAM_State = 0x0 (BLTN_CAM Valid) ▪ BLTN_CAM_SD_Card_State = 0x0 (Good) ▪ Associated Controller CAN/Ethernet Communication Enabled ▪ Power: Key ON ▪ Voltage: 12V ▪ Settings: Always Recording While Parked ON, Event Recording While Parked ON | 1 | ▪ Turn off Key to activate continuous recording while parked ▪ Enable impact event ▪ Door signal change within 1.5s: Trunk_TrnkTlgtSwSta = 0x0→ 0x1 ▪ Enable impact event within 1s after signal change | ▪ Do not record events while parked ▪ Event switch indicator 1Hz/50%/10 seconds |  |  |  |  | O | X | X | 주차 중 상시 녹화_지원
OWP_120 | ▪ Requirement-based test | ▪ Requirements Analysis | [Parking Event Recording]: Door closing impact filtering feature | Hood Open → Close (Filtering not applied, Impact recording performed) | ▪ Built-in Cam Boot Complete ▪ BLTN_CAM_State = 0x0 (BLTN_CAM Valid) ▪ BLTN_CAM_SD_Card_State = 0x0 (Good) ▪ Associated Controller CAN/Ethernet Communication Enabled ▪ Power: Key ON ▪ Voltage: 12V ▪ Settings: Always Recording While Parked ON, Event Recording While Parked ON | 1 | ▪ Turn off Key to activate continuous recording while parked ▪ Enable impact event ▪ Door signal change within 1.5s: Warn_HoodSwSta = 0x1→ 0x0 ▪ Enable impact event within 1s after signal change | ▪ Do not record events while parked ▪ Event switch indicator 1Hz/50%/10 seconds |  |  |  |  | X | X | X | 주차 중 상시 녹화_지원
OWP_121 | ▪ Requirement-based test | ▪ Requirements Analysis | [Parking Event Recording]: Door closing impact filtering feature | Hood Close → Open (Filtering not applied, Impact recording performed) | ▪ Built-in Cam Boot Complete ▪ BLTN_CAM_State = 0x0 (BLTN_CAM Valid) ▪ BLTN_CAM_SD_Card_State = 0x0 (Good) ▪ Associated Controller CAN/Ethernet Communication Enabled ▪ Power: Key ON ▪ Voltage: 12V ▪ Settings: Always Recording While Parked ON, Event Recording While Parked ON | 1 | ▪ Turn off Key to activate continuous recording while parked ▪ Enable impact event ▪ Door signal change within 1.5s: Warn_HoodSwSta = 0x0→ 0x1 ▪ Enable impact event within 1s after signal change | ▪ Do not record events while parked ▪ Event switch indicator 1Hz/50%/10 seconds |  |  |  |  | X | X | X | 주차 중 상시 녹화_지원
OWP_013 | ▪ Requirement-based test | ▪ Requirements Analysis | [Parking Event Recording]: Door Close Impact Filtering (SBCM) | FL Door Open → Close | ▪ Built-in Cam Boot Complete ▪ BLTN_CAM_State = 0x0 (BLTN_CAM Valid) ▪ BLTN_CAM_SD_Card_State = 0x0 (Good) ▪ Associated Controller CAN/Ethernet Communication Enabled ▪ Power: Key ON ▪ Voltage: 12V ▪ Settings: Always Recording While Parked ON, Event Recording While Parked ON | 1 | ▪ Turn off Key to activate continuous recording while parked ▪ Enable impact event ▪ Door signal change within 1.5s: Warn_DrvDrSwSta_SBCM = 0x1→ 0x0 ▪ Enable impact event within 1s after signal change | ▪ Do not record events while parked ▪ Event switch indicator ON/100%/Hold |  |  |  |  | X | X | X | 주차 중 상시 녹화_지원
OWP_122 | ▪ Requirement-based test | ▪ Requirements Analysis | [Parking Event Recording]: Door Close Impact Filtering (SBCM) | FL Door Close → Open | ▪ Built-in Cam Boot Complete ▪ BLTN_CAM_State = 0x0 (BLTN_CAM Valid) ▪ BLTN_CAM_SD_Card_State = 0x0 (Good) ▪ Associated Controller CAN/Ethernet Communication Enabled ▪ Power: Key ON ▪ Voltage: 12V ▪ Settings: Always Recording While Parked ON, Event Recording While Parked ON | 1 | ▪ Turn off Key to activate continuous recording while parked ▪ Enable impact event ▪ Door signal change within 1.5s: Warn_DrvDrSwSta_SBCM = 0x0→ 0x1 ▪ Enable impact event within 1s after signal change | ▪ Do not record events while parked ▪ Event switch indicator ON/100%/Hold |  |  |  |  | X | X | X | 주차 중 상시 녹화_지원
OWP_123 | ▪ Requirement-based test | ▪ Requirements Analysis | [Parking Event Recording]: Door Close Impact Filtering (SBCM) | FR Door Open→ Close | ▪ Built-in Cam Boot Complete ▪ BLTN_CAM_State = 0x0 (BLTN_CAM Valid) ▪ BLTN_CAM_SD_Card_State = 0x0 (Good) ▪ Associated Controller CAN/Ethernet Communication Enabled ▪ Power: Key ON ▪ Voltage: 12V ▪ Settings: Always Recording While Parked ON, Event Recording While Parked ON | 1 | ▪ Turn off Key to activate continuous recording while parked ▪ Enable impact event ▪ Door signal change within 1.5s: Warn_AsstDrSwSta_SBCM = 0x1→ 0x0 ▪ Enable impact event within 1s after signal change | ▪ Do not record events while parked ▪ Event switch indicator ON/100%/Hold |  |  |  |  | X | X | X | 주차 중 상시 녹화_지원
OWP_124 | ▪ Requirement-based test | ▪ Requirements Analysis | [Parking Event Recording]: Door Close Impact Filtering (SBCM) | FR Door Close→ Open | ▪ Built-in Cam Boot Complete ▪ BLTN_CAM_State = 0x0 (BLTN_CAM Valid) ▪ BLTN_CAM_SD_Card_State = 0x0 (Good) ▪ Associated Controller CAN/Ethernet Communication Enabled ▪ Power: Key ON ▪ Voltage: 12V ▪ Settings: Always Recording While Parked ON, Event Recording While Parked ON | 1 | ▪ Turn off Key to activate continuous recording while parked ▪ Enable impact event ▪ Door signal change within 1.5s: Warn_AsstDrSwSta_SBCM = 0x0→ 0x1 ▪ Enable impact event within 1s after signal change | ▪ Do not record events while parked ▪ Event switch indicator ON/100%/Hold |  |  |  |  | X | X | X | 주차 중 상시 녹화_지원
OWP_125 | ▪ Requirement-based test | ▪ Requirements Analysis | [Parking Event Recording]: Door Close Impact Filtering (SBCM) | RL Door Open → Close | ▪ Built-in Cam Boot Complete ▪ BLTN_CAM_State = 0x0 (BLTN_CAM Valid) ▪ BLTN_CAM_SD_Card_State = 0x0 (Good) ▪ Associated Controller CAN/Ethernet Communication Enabled ▪ Power: Key ON ▪ Voltage: 12V ▪ Settings: Always Recording While Parked ON, Event Recording While Parked ON | 1 | ▪ Turn off Key to activate continuous recording while parked ▪ Enable impact event ▪ Door signal change within 1.5s: Warn_RrLftDrSwSta_SBCM = 0x1→ 0x0 ▪ Enable impact event within 1s after signal change | ▪ Do not record events while parked ▪ Event switch indicator ON/100%/Hold |  |  |  |  | X | X | X | 주차 중 상시 녹화_지원
OWP_126 | ▪ Requirement-based test | ▪ Requirements Analysis | [Parking Event Recording]: Door Close Impact Filtering (SBCM) | RL Door Close → Open | ▪ Built-in Cam Boot Complete ▪ BLTN_CAM_State = 0x0 (BLTN_CAM Valid) ▪ BLTN_CAM_SD_Card_State = 0x0 (Good) ▪ Associated Controller CAN/Ethernet Communication Enabled ▪ Power: Key ON ▪ Voltage: 12V ▪ Settings: Always Recording While Parked ON, Event Recording While Parked ON | 1 | ▪ Turn off Key to activate continuous recording while parked ▪ Enable impact event ▪ Door signal change within 1.5s: Warn_RrLftDrSwSta_SBCM = 0x0→ 0x1 ▪ Enable impact event within 1s after signal change | ▪ Do not record events while parked ▪ Event switch indicator ON/100%/Hold |  |  |  |  | X | X | X | 주차 중 상시 녹화_지원
OWP_127 | ▪ Requirement-based test | ▪ Requirements Analysis | [Parking Event Recording]: Door Close Impact Filtering (SBCM) | RR Door Open → Close | ▪ Built-in Cam Boot Complete ▪ BLTN_CAM_State = 0x0 (BLTN_CAM Valid) ▪ BLTN_CAM_SD_Card_State = 0x0 (Good) ▪ Associated Controller CAN/Ethernet Communication Enabled ▪ Power: Key ON ▪ Voltage: 12V ▪ Settings: Always Recording While Parked ON, Event Recording While Parked ON | 1 | ▪ Turn off Key to activate continuous recording while parked ▪ Enable impact event ▪ Door signal change within 1.5s: Warn_RrRtDrSwSta_SBCM = 0x1→ 0x0 ▪ Enable impact event within 1s after signal change | ▪ Do not record events while parked ▪ Event switch indicator ON/100%/Hold |  |  |  |  | X | X | X | 주차 중 상시 녹화_지원
OWP_128 | ▪ Requirement-based test | ▪ Requirements Analysis | [Parking Event Recording]: Door Close Impact Filtering (SBCM) | RR Door Close → Open | ▪ Built-in Cam Boot Complete ▪ BLTN_CAM_State = 0x0 (BLTN_CAM Valid) ▪ BLTN_CAM_SD_Card_State = 0x0 (Good) ▪ Associated Controller CAN/Ethernet Communication Enabled ▪ Power: Key ON ▪ Voltage: 12V ▪ Settings: Always Recording While Parked ON, Event Recording While Parked ON | 1 | ▪ Turn off Key to activate continuous recording while parked ▪ Enable impact event ▪ Door signal change within 1.5s: Warn_RrRtDrSwSta_SBCM = 0x0→ 0x1 ▪ Enable impact event within 1s after signal change | ▪ Do not record events while parked ▪ Event switch indicator ON/100%/Hold |  |  |  |  | X | X | X | 주차 중 상시 녹화_지원
[BLTN_CAM-기능-007] 주차 스위치 이벤트 녹화
OWP_014 | ▪ Requirement-based test | ▪ Requirements Analysis | [Manual Recording While Parked] : Basic Confirmation (Event Recording Setting ON) | Checking for no manual switch input | ▪ Built-in Cam Boot Complete ▪ BLTN_CAM_State = 0x0 (BLTN_CAM Valid) ▪ BLTN_CAM_SD_Card_State = 0x0 (Good) ▪ Associated Controller CAN/Ethernet Communication Enabled ▪ Power: Key ON ▪ Voltage: 12V ▪ Settings: Always-on Recording While Parked OFF, Event Recording While Parked ON | 1 | ▪ Turn off the key to enable continuous recording while parked ▪ Check recording status signal | ▪ [BLTN_CAM_STAT_PE_00_200ms] - BLTN_CAM_RecSta_MAR = 0x0(OFF) |  |  |  |  | X | X | 02_OWP_050, 02_OWP_051 | 주차 중 상시 녹화_지원
[6 empty] | 2 | ▪ Check front/rear camera indicator | ▪ Camera Indicator 0.5Hz/50%/Maintain |  |  |  |  | X | X | △ | 주차 중 상시 녹화_지원
[6 empty] | 3 | ▪ Check Event Switch Indicator | ▪ Event switch indicator OFF/-/Hold |  |  |  |  | X | X | 02_OWP_050, 02_OWP_051 | 주차 중 상시 녹화_지원
OWP_129 | ▪ Requirement-based test | ▪ Requirements Analysis | [Manual Recording While Parked] : Basic Confirmation (Event Recording Setting ON) | Confirmation of manual recording operation while driving | ▪ Built-in Cam Boot Complete ▪ BLTN_CAM_State = 0x0 (BLTN_CAM Valid) ▪ BLTN_CAM_SD_Card_State = 0x0 (Good) ▪ Associated Controller CAN/Ethernet Communication Enabled ▪ Power: Key ON ▪ Voltage: 12V ▪ Settings: Always-on Recording While Parked OFF, Event Recording While Parked ON | 1 | ▪ Turn off the key to enter continuous recording while parked ▪ Wait 10 seconds, then press the manual switch ▪ Check the recording status signal | ▪ BLTN_CAM_RecSta_MAR = 0x1(ON) for 10 seconds |  |  |  |  | O | 00_1CHK_161, 00_1CHK_162 | 02_OWP_052, 02_OWP_053 | 주차 중 상시 녹화_지원
[6 empty] | 2 | ▪ Check front/rear camera indicator | ▪ Camera indicator 1Hz/50%/10 seconds |  |  |  |  | O | △ | △ | 주차 중 상시 녹화_지원
[6 empty] | 3 | ▪ Check Event Switch Indicator | ▪ Event switch indicator 1Hz/50%/10 seconds |  |  |  |  | O | 00_1CHK_161, 00_1CHK_162 | 02_OWP_052, 02_OWP_053 | 주차 중 상시 녹화_지원
OWP_130 | ▪ Requirement-based test ▪ Test derived from field experience | ▪ Requirements Analysis ▪ Field Experience-based Testing | [Manual Recording While Parked] : Basic Confirmation (Event Recording Setting ON) | Verify recording file creation - Create 3 files of 20 seconds - Verify the point at which the manual recording switch is entered | ▪ Built-in Cam Boot Complete ▪ BLTN_CAM_State = 0x0 (BLTN_CAM Valid) ▪ BLTN_CAM_SD_Card_State = 0x0 (Good) ▪ Associated Controller CAN/Ethernet Communication Enabled ▪ Power: Key ON ▪ Voltage: 12V ▪ Settings: Always-on Recording While Parked OFF, Event Recording While Parked ON | 1 | ▪ Turn off the key to enter continuous recording while parked ▪ Wait 10 seconds, then input the manual switch 3 times at 11-second intervals ▪ Enter Built-in Cam Mode ▪ [Manual Recording] - Manual recording while parked. Confirm saving of recording files. | ▪ Confirmation of creation of a list of 3 front & rear videos (20 sec) (Red dot appears to indicate new video notification) |  |  |  |  | O | X | X | 주차 중 상시 녹화_지원
[6 empty] | 2 | ▪ Play the recording file (20 sec) to check the time of the event. | ▪ Verify that the event occurs at the 10-second mark during video playback : Verify that the impact application time matches the impact application OSD time [Development Phase Past Issue, #23236] |  |  |  |  | O | X | X | 주차 중 상시 녹화_지원
[6 empty] | 3 | ▪ Playback of recording files generated in HU | ▪ No video glitches, green screens, black screens, or noise |  |  |  |  | O | X | X | 주차 중 상시 녹화_지원
[6 empty] | 4 | ▪ Check left and right sides of the generated recording file video | ▪ No horizontal flip of the video |  |  |  |  | O | X | X | 주차 중 상시 녹화_지원
OWP_132 | ▪ Requirement-based test | ▪ Requirements Analysis | [Manual Recording While Parked] : Basic Confirmation (Event Recording Setting ON) | Confirmation that event recording does not work when recording settings are OFF | ▪ Built-in Cam Boot Complete ▪ BLTN_CAM_State = 0x0 (BLTN_CAM Valid) ▪ BLTN_CAM_SD_Card_State = 0x0 (Good) ▪ Associated Controller CAN/Ethernet Communication Enabled ▪ Power: Key ON ▪ Voltage: 12V ▪ Settings: Always-on Recording While Parked OFF, Event Recording While Parked ON | 1 | ▪ Built-in Cam Main Screen ▪ [Settings] - [Recording] - [Recording While Parked] - Turn Off Continuous Recording While Parked, Turn Off Event Recording While Parked | ▪ BLTN_CAM_RecSet_OWP = 0x1(OFF) ▪ BLTN_CAM_RecSet_PEV = 0x1(OFF) |  |  |  |  | X | X | 02_OWP_054 | 주차 중 상시 녹화_지원
[6 empty] | 2 | ▪ Turn off the key to enable continuous recording while parked ▪ Check recording status signal | ▪ [BLTN_CAM_STAT_PE_00_200ms] - BLTN_CAM_RecSta_MAR = 0x0(OFF) |  |  |  |  | X | X | 02_OWP_054 | 주차 중 상시 녹화_지원
[6 empty] | 3 | ▪ Check front/rear camera indicator | ▪ Camera Indicator OFF/-/Keep |  |  |  |  | X | X | △ | 주차 중 상시 녹화_지원
[6 empty] | 4 | ▪ Check Event Switch Indicator | ▪ Event switch indicator OFF/-/Hold |  |  |  |  | X | X | 02_OWP_054 | 주차 중 상시 녹화_지원
OWP_015 | ▪ Requirement-based test | ▪ Requirements Analysis | [Manual Recording While Parked] : Basic Confirmation (Continuous Recording Setting ON) | Checking for no manual switch input | ▪ Built-in Cam Boot Complete ▪ BLTN_CAM_State = 0x0 (BLTN_CAM Valid) ▪ BLTN_CAM_SD_Card_State = 0x0 (Good) ▪ Associated Controller CAN/Ethernet Communication Enabled ▪ Power: Key ON ▪ Voltage: 12V | 1 | ▪ Built-in Cam Main Screen ▪ [Settings] - [Recording] - [Recording While Parked] - Turn ON Continuous Recording While Parked, Turn OFF Event Setting While Parked ▪ Turn Key Off to Enter Continuous Recording While Parked ▪ Check Recording Status Signal | ▪ [BLTN_CAM_STAT_PE_00_200ms] - BLTN_CAM_RecSta_MAR = 0x0(OFF) |  |  |  |  | X | X | 02_OWP_055 | 주차 중 상시 녹화_지원
[6 empty] | 2 | ▪ Check front/rear camera indicator | ▪ Camera Indicator 0.5Hz/50%/Maintain |  |  |  |  | X | X | △ | 주차 중 상시 녹화_지원
[6 empty] | 3 | ▪ Check Event Switch Indicator | ▪ Event switch indicator ON/100%/Hold |  |  |  |  | X | X | 02_OWP_055 | 주차 중 상시 녹화_지원
OWP_133 | ▪ Requirement-based test | ▪ Requirements Analysis | [Manual Recording While Parked] : Basic Confirmation (Continuous Recording Setting ON) | Manual recording while parked. Confirm recording operation. | ▪ Built-in Cam Boot Complete ▪ BLTN_CAM_State = 0x0 (BLTN_CAM Valid) ▪ BLTN_CAM_SD_Card_State = 0x0 (Good) ▪ Associated Controller CAN/Ethernet Communication Enabled ▪ Power: Key ON ▪ Voltage: 12V | 1 | ▪ Built-in Cam Main Screen ▪ [Settings] - [Recording] - [Recording While Parked] - Turn ON Continuous Recording While Parked, Turn OFF Event Setting While Parked ▪ Turn Key Off to enter Continuous Recording While Parked ▪ Wait 10 seconds, then activate manual switch input ▪ Check recording status signal | ▪ BLTN_CAM_RecSta_MAR = 0x1(ON) for 10 seconds |  |  |  |  | X | X | 02_OWP_055 | 주차 중 상시 녹화_지원
[6 empty] | 2 | ▪ Check front/rear camera indicator | ▪ Camera indicator 1Hz/50%/10 seconds |  |  |  |  | X | X | △ | 주차 중 상시 녹화_지원
[6 empty] | 3 | ▪ Check Event Switch Indicator | ▪ Event switch indicator 1Hz/50%/10 seconds |  |  |  |  | X | X | 02_OWP_055 | 주차 중 상시 녹화_지원
[BLTN_CAM-기능-007] 주차 중 동작 감지 녹화
OWP_016 | ▪ Requirement-based test | ▪ Requirements Analysis | [Motion Detection Recording While Parked] : Check Initial Value | Check default values ​​for motion detection recording settings while parked | ▪ Built-in Cam Boot Complete ▪ BLTN_CAM_State = 0x0 (BLTN_CAM Valid) ▪ BLTN_CAM_SD_Card_State = 0x0 (Good) ▪ Associated Controller CAN/Ethernet Communication Enabled ▪ Power: Key ON ▪ Voltage: 12V | 1 | ▪ ICU_PowerAutoCutModSta = 0x0(Factory mode) → 0x2(Customer mode) ※ Automatically deletes all videos and resets settings when changing from Factory Mode/Dealer Mode to Customer Mode | ▪ Check default settings after factory reset - Domestic/Japan: Always-on recording while parked OFF, Event recording while parked OFF, Event notification while parked ON, Motion detection recording while parked OFF - Europe: Always-on recording while parked Default, Event recording while parked OFF, Event notification while parked OFF, Motion detection recording while parked OFF - North America/Russia: Always-on recording while parked OFF, Event recording while parked OFF, Event notification while parked Default, Motion detection recording while parked OFF |  |  |  |  | X | 00_1CHK_145, 00_1CHK_146 | 02_OWP_056, 02_OWP_057 | 주차 중 동작 감지 지원
[6 empty] | 2 | ▪ [HU Settings] - [General] - [Reset] - [Delete Guest Profile / Reset System] | ▪ Check default values ​​after resetting profile - Domestic/Japan: Always-on recording while parked OFF, Event recording while parked OFF, Event notification while parked ON, Motion detection recording while parked OFF - Europe: Always-on recording while parked Default, Event recording while parked OFF, Event notification while parked OFF, Motion detection recording while parked OFF - North America/Russia: Always-on recording while parked OFF, Event recording while parked OFF, Event notification while parked Default, Motion detection recording while parked OFF |  |  |  |  | X | 00_1CHK_145, 00_1CHK_146 | 02_OWP_056, 02_OWP_057 | 주차 중 동작 감지 지원
[6 empty] | 3 | ▪ First Run Setup (FRS) completed in HU (BLTN_CAM_Rec_OWD_NvalueSet / BLTN_CAM_Rec_DEV_NvalueSet / BLTN_CAM_Rec_OWP_NvalueSet / BLTN_CAM_Rec_PEV_NvalueSet = 0x2 (ON) transmitted) | ▪ BLTN_CAM_Set_PMD = 0x0(OFF) : The default recording setting is OFF when initialized after FRS setup operation. ▪ BLTN_CAM_RecSet_OWP = 0x2(ON) Domestic/Japan/North America : The default recording setting is ON when initialized after FRS setup operation. |  |  |  |  | X | 00_1CHK_145, 00_1CHK_146 | 02_OWP_056, 02_OWP_057 | 주차 중 동작 감지 지원
[6 empty] | 4 | ▪ [HU Settings] - [General] - [Reset] - [Delete Guest Profile / Reset System] | ▪ BLTN_CAM_Set_PMD = 0x0(OFF) : The default recording setting is OFF when initialized after FRS setup operation. ▪ BLTN_CAM_RecSet_OWP = 0x2(ON) Domestic/Japan/North America : The default recording setting is ON when initialized after FRS setup operation. |  |  |  |  | X | 00_1CHK_145, 00_1CHK_146 | 02_OWP_056, 02_OWP_057 | 주차 중 동작 감지 지원
[6 empty] | 5 | ▪ Turn on motion detection recording while parked | ▪ [BLTN_CAM_FD_02_200ms] BLTN_CAM_Set_PMD = 0x2(ON) |  |  |  |  | X | 00_1CHK_145, 00_1CHK_146 | 02_OWP_056, 02_OWP_057 | 주차 중 동작 감지 지원
[6 empty] | 6 | ▪ [Settings] - [Motion Detection Recording Sensitivity While Parked] Check default value | Domestic/Japan/North America/Russia ▪ BLTN_CAM_RanSet_PMDR = 0x1(Lv.1) ▪ BLTN_CAM_MaxRanSet_PMDR = 0x0(Default) Europe ▪ BLTN_CAM_RanSet_PMDR = 0x1(Lv.1, variable thereafter based on user settings) ▪ BLTN_CAM_MaxRanSet_PMDR = 0x3(Fixed) |  |  |  |  | X | 00_1CHK_145, 00_1CHK_146 | 02_OWP_056, 02_OWP_057 | 주차 중 동작 감지 지원
|  |  |  | Setting continuous recording time while parked (~20Hr specification) - Check default value |  | 7 | ▪ [Recording while parked] - [Recording time while parked] - Check initial value | ▪ BLTN_CAM_Set_PrkTime = 0xC(20Hr) 0x1 ~ 0x14 (1Hr~20Hr) |  |  |  |  | X | 00_1CHK_145, 00_1CHK_146 | 02_OWP_056, 02_OWP_057 | 주차 중 동작 감지 지원
|  |  |  | Check that motion detection recording setting is OFF while parked |  | 8 | ▪ Enter Built-in Camera View ▪ [Settings] - [Recording] - [Recording While Parked] - Turn Off Motion Detection Recording While Parked | ▪ BLTN_CAM_Set_PMD = 0x1(OFF) |  |  |  |  | X | 00_1CHK_145, 00_1CHK_146 | 02_OWP_056, 02_OWP_057 | 주차 중 동작 감지 지원
OWP_017 | ▪ Requirement-based test | ▪ Requirements Analysis | [Motion Detection Recording While Parked] | Confirmation of non-operation when motion detection recording setting is OFF while parked | ▪ Built-in Cam Boot Complete ▪ BLTN_CAM_State = 0x0 (BLTN_CAM Valid) ▪ BLTN_CAM_SD_Card_State = 0x0 (Good) ▪ Associated Controller CAN/Ethernet Communication Enabled ▪ Power: Key ON ▪ Voltage: 12V ▪ Setting: Continuous Recording OFF While Parked | 1 | ▪ Enter Built-in Cam Mode ▪ [Settings] - [Recording] - [Recording While Parked] - Turn Off Parking Event Settings, Turn Off Motion Detection Recording While Parked | ▪ BLTN_CAM_Set_PMD = 0x1(OFF) ▪ [BLTN_CAM_FD_STAT_01_200ms] BLTN_CAM_RecSta_PMD = 0x0(OFF) |  |  |  |  | X | 00_1CHK_147 | 02_OWP_058 | 주차 중 동작 감지 지원
[6 empty] | 2 | ▪ Check front/rear camera indicator | ▪ Camera Indicator OFF/-/Keep |  |  |  |  | X | △ | △ | 주차 중 동작 감지 지원
[6 empty] | 3 | ▪ Check Event Switch Indicator | ▪ Event switch indicator OFF/-/Hold |  |  |  |  | X | 00_1CHK_147 | 02_OWP_058 | 주차 중 동작 감지 지원
OWP_134 | ▪ Requirement-based test | ▪ Requirements Analysis | [Motion Detection Recording While Parked] | Confirmation of motion detection recording while parked - Check recording file event time -10s ~ +10s | ▪ Built-in Cam Boot Complete ▪ BLTN_CAM_State = 0x0 (BLTN_CAM Valid) ▪ BLTN_CAM_SD_Card_State = 0x0 (Good) ▪ Associated Controller CAN/Ethernet Communication Enabled ▪ Power: Key ON ▪ Voltage: 12V ▪ Setting: Continuous Recording OFF While Parked | 1 | ▪ Enter Built-in Cam Mode ▪ [Settings] - [Recording] - [Recording While Parked] - Turn on Motion Detection Recording While Parked | ▪ [BLTN_CAM_FD_02_200ms] BLTN_CAM_Set_PMD = 0x1(On) ▪ [BLTN_CAM_FD_STAT_01_200ms] BLTN_CAM_RecSta_PMD = 0x0 (OFF) |  |  |  |  | X | 00_1CHK_148 | 02_OWP_059 | 주차 중 동작 감지 지원
[6 empty] | 2 | ▪ Turn off the key to activate continuous recording while parked ▪ Enable operation while parked ▪ Check recording status signal | ▪ [BLTN_CAM_FD_STAT_01_200ms] BLTN_CAM_RecSta_PMD = 0x1(Recording) : Actual recording start time (check recording file). The difference from Signal ON must be within 2 seconds. |  |  |  |  | X | X | X | 주차 중 동작 감지 지원
[6 empty] | 3 | ▪ Check front/rear camera indicator | ▪ Camera indicator 1.2 second cycle/50%/20 seconds |  |  |  |  | X | △ | △ | 주차 중 동작 감지 지원
[6 empty] | 4 | ▪ Check Event Switch Indicator | ▪ Event switch indicator 1Hz/50%/20 seconds |  |  |  |  | X | 00_1CHK_148 | 02_OWP_059 | 주차 중 동작 감지 지원
[6 empty] | 5 | ▪ Enters motion detection recording standby mode while parked after a 20-second wait ▪ Check front/rear camera indicators ▪ Check event switch indicators | ▪ [BLTN_CAM_FD_STAT_01_200ms] BLTN_CAM_RecSta_PMD = 0x2(Radar only operating) : When only radar detection is performed without saving files ▪ Camera indicator 0.5Hz/50%/Hold ▪ Event switch indicator OFF/-/Hold |  |  |  |  | X | 00_1CHK_148 | 02_OWP_059 | 주차 중 동작 감지 지원
[6 empty] | 6 | ▪ Check event recording video while parked after turning the key ON | ▪ Verify creation of a list containing 1 front + rear video (20s) ▪ No video glitches, green screens, black screens, or noise ▪ The progress bar should play to the end during playback |  |  |  |  | X | X | X | 주차 중 동작 감지 지원
OWP_135 | ▪ Requirement-based test | ▪ Requirements Analysis | [Motion Detection Recording While Parked] | Continuous operation authorization during parking | ▪ Built-in Cam Boot Complete ▪ BLTN_CAM_State = 0x0 (BLTN_CAM Valid) ▪ BLTN_CAM_SD_Card_State = 0x0 (Good) ▪ Associated Controller CAN/Ethernet Communication Enabled ▪ Power: Key ON ▪ Voltage: 12V ▪ Setting: Motion Detection Recording ON While Parked | 1 | ▪ Turn off the key to enable continuous recording while parked ▪ Enable operation while parked | ▪ [BLTN_CAM_FD_STAT_01_200ms] BLTN_CAM_RecSta_PMD = 0x1(Recording) : Actual recording start time (check recording file). The difference from Signal ON must be within 2 seconds. |  |  |  |  | X | X | X | 주차 중 동작 감지 지원
[6 empty] | 2 | ▪ Start recording for motion detection while parked and trigger motion detection 3 times at 5-second intervals ▪ Check recorded video of motion detection while parked after Key ON | ▪ No video glitches, green screens, black screens, or noise ▪ No lag, no rebooting, and no missing recording files ▪ Confirm creation of 2 recording files for motion detection while parked ▪ Confirm AR navigation output and real-time front/rear video output |  |  |  |  | X | X | X | 주차 중 동작 감지 지원
[6 empty] | 3 | ▪ Check motion detection recording count (BLTN_CAM_PMD_Count) while parked | ▪ BLTN_CAM_PMD_Count = 0x03 |  |  |  |  | X | X | X | 주차 중 동작 감지 지원
[6 empty] | 4 | ▪ Turn off the key to enter continuous recording while parked ▪ Check the number of motion detection recordings while parked (BLTN_CAM_PMD_Count) | ▪ BLTN_CAM_PMD_Count = 0x00 |  |  |  |  | X | X | X | 주차 중 동작 감지 지원
OWP_136 | ▪ Requirement-based test | ▪ Requirements Analysis | [Motion Detection Recording While Parked] | Impact triggered during motion detection recording while parked | ▪ Built-in Cam Boot Complete ▪ BLTN_CAM_State = 0x0 (BLTN_CAM Valid) ▪ BLTN_CAM_SD_Card_State = 0x0 (Good) ▪ Associated Controller CAN/Ethernet Communication Enabled ▪ Power: Key ON ▪ Voltage: 12V ▪ Settings: Motion Detection Recording While Parked ON, Event Recording While Parked ON | 1 | ▪ [Settings] - [Recording] - [Recording While Parked] - Turn on Event Recording While Parked ▪ Turn off the key to enter continuous recording while parked ▪ Enable operation while parked | ▪ [BLTN_CAM_FD_STAT_01_200ms] BLTN_CAM_RecSta_PMD = 0x1(Recording) : Actual recording start time (check recording file). The difference from Signal ON must be within 2 seconds. |  |  |  |  | X | X | X | 주차 중 동작 감지 지원
[6 empty] | 2 | ▪ Authorize impact event during motion detection recording while parked | ▪ Motion detection recording while parked does not stop after 20 seconds but records continuously : Must record continuously regardless of impact timing |  |  |  |  | X | X | X | 주차 중 동작 감지 지원
OWP_137 | ▪ Requirement-based test | ▪ Requirements Analysis | [Motion Detection Recording While Parked] | Sleep confirmation after continuous motion detection during parking | ▪ Built-in Cam Boot Complete ▪ BLTN_CAM_State = 0x0 (BLTN_CAM Valid) ▪ BLTN_CAM_SD_Card_State = 0x0 (Good) ▪ Associated Controller CAN/Ethernet Communication Enabled ▪ Power: Key ON ▪ Voltage: 12V ▪ Setting: Motion Detection Recording ON While Parked | 1 | ▪ Turn off the key to enter continuous recording while parked ▪ Enter CAN and Ethernet Sleep ▪ Authorize operation while parked ▪ Start motion detection recording while parked and authorize operation 3 times at 5-second intervals ▪ Confirm that Sleep is maintained | ▪ Verify that the device remains in Sleep mode without waking up during motion detection recording while parked |  |  |  |  | X | X | X | 주차 중 동작 감지 지원
[6 empty] | 2 | ▪ Playback of recording files generated in HU | ▪ No video glitches, green screens, black screens, or noise |  |  |  |  | X | X | X
[6 empty] | 3 | ▪ Check left and right sides of the generated recording file video | ▪ No horizontal flip of the video |  |  |  |  | X | X | X | 주차 중 동작 감지 지원
OWP_018 | ▪ Requirement-based test | ▪ Requirements Analysis | [Motion Detection Recording While Parked] : Check Settings | Motion Detection Recording Settings On/Off While Parked - Standalone Condition Specifications | ▪ Built-in Cam Boot Complete ▪ BLTN_CAM_State = 0x0 (BLTN_CAM Valid) ▪ BLTN_CAM_SD_Card_State = 0x0 (Good) ▪ Associated Controller CAN/Ethernet Communication Enabled ▪ Power: Key ON ▪ Voltage: 12V | 1 | ▪ [Settings] - [Recording] - [Recording While Parked] - Turn off Continuous Recording While Parked, Turn off Event Recording While Parked ▪ [Settings] - [Recording] - Turn off Motion Detection Recording While Parked → Turn on ▪ Verify that the notification popup is not displayed ▪ Check the recording setting status signal | ▪ Confirm that popup related to beta conditions is not displayed ▪ [BLTN_CAM_FD_02_200ms] BLTN_CAM_Set_OWP = 0x0(Off) ▪ [BLTN_CAM_FD_02_200ms] BLTN_CAM_Set_PMD = 0x1(On) |  |  |  |  | X | X | 02_OWP_060 | 주차 중 동작 감지 지원
[6 empty] | 2 | ▪ [Settings] - [Recording] - [Recording While Parked] - Turn Motion Detection Recording While Parked ON → OFF ▪ Confirm notification pop-up → Select "Yes" | ▪ After confirming the popup message is displayed, select "Yes" to confirm the popup disappears. Output Message: "Disabling this setting will prevent motion detection recording while parked. Would you like to disable this setting?" |  |  |  |  | X | X | X | 주차 중 동작 감지 지원
[6 empty] | 3 | ▪ Check recording settings status signal | ▪ Confirm that popup related to beta conditions is not displayed ▪ [BLTN_CAM_FD_02_200ms] BLTN_CAM_Set_OWP = 0x0(Off) ▪ [BLTN_CAM_FD_02_200ms] BLTN_CAM_Set_PMD = 0x0(Off) |  |  |  |  | X | X | 02_OWP_060 | 주차 중 동작 감지 지원
OWP_019 | ▪ Requirement-based test | ▪ Requirements Analysis | [Motion Detection Recording While Parked] : Check Settings | Motion Detection Recording Settings On/Off While Parked - Beta Conditional Specification Operation Verification | ▪ Built-in Cam Boot Complete ▪ BLTN_CAM_State = 0x0 (BLTN_CAM Valid) ▪ BLTN_CAM_SD_Card_State = 0x0 (Good) ▪ Associated Controller CAN/Ethernet Communication Enabled ▪ Power: Key ON ▪ Voltage: 12V ▪ Settings: Continuous Recording OFF While Parked, Motion Detection Recording OFF While Parked | 1 | ▪ [Settings] - [Recording] - [Recording While Parked] - Turn on Continuous Recording While Parked ▪ [Settings] - [Recording] - [Recording While Parked] - Turn on Motion Detection Recording While Parked ▪ Confirm pop-up message → Select "Yes" | ▪ After confirming the popup message, select "Yes" to confirm the popup disappears. Output Message: "If enabled, it will record only motion detection while parked until the auxiliary battery is depleted, and will not record continuously. Would you like to enable this setting?" |  |  |  |  | X | X | X | 주차 중 동작 감지 지원
[6 empty] | 2 | ▪ Check recording settings signal | ▪ [BLTN_CAM_FD_02_200ms] BLTN_CAM_Set_OWP = 0X1(On)→0x0(Off) ▪ [BLTN_CAM_FD_02_200ms] BLTN_CAM_Set_PMD = 0X0(Off)→0x1(On) |  |  |  |  | X | X | 02_OWP_061 | 주차 중 동작 감지 지원
OWP_139 | ▪ Requirement-based test | ▪ Requirements Analysis | [Motion Detection Recording While Parked] : Check Settings | Motion Detection Recording Settings On/Off While Parked - Beta Conditional Specification Operation Verification | ▪ Built-in Cam Boot Complete ▪ BLTN_CAM_State = 0x0 (BLTN_CAM Valid) ▪ BLTN_CAM_SD_Card_State = 0x0 (Good) ▪ Associated Controller CAN/Ethernet Communication Enabled ▪ Power: Key ON ▪ Voltage: 12V ▪ Settings: Continuous Recording OFF While Parked, Motion Detection Recording OFF While Parked | 1 | ▪ [Settings] - [Recording] - [Recording While Parked] - Turn on Continuous Recording While Parked ▪ [Settings] - [Recording] - [Recording While Parked] - Turn on Motion Detection Recording While Parked ▪ Confirm pop-up message → Select "No" | ▪ After confirming the popup message is displayed, select "No" to confirm the popup disappears. Output Message: "If enabled, it will record only motion detection while parked until the auxiliary battery is depleted, and will not record continuously. Would you like to enable this setting?" |  |  |  |  | X | X | X | 주차 중 동작 감지 지원
[6 empty] | 2 | ▪ Check recording settings signal | ▪ [BLTN_CAM_FD_02_200ms] BLTN_CAM_Set_OWP = 0X1(On) Maintain ▪ [BLTN_CAM_FD_02_200ms] BLTN_CAM_Set_PMD = 0X0(Off) Maintain |  |  |  |  | X | X | 02_OWP_061 | 주차 중 동작 감지 지원
OWP_140 | ▪ Requirement-based test | ▪ Requirements Analysis | [Motion Detection Recording While Parked] : Check Settings | Motion Detection Recording Settings On/Off While Parked - Beta Conditional Specification Operation Verification | ▪ Built-in Cam Boot Complete ▪ BLTN_CAM_State = 0x0 (BLTN_CAM Valid) ▪ BLTN_CAM_SD_Card_State = 0x0 (Good) ▪ Associated Controller CAN/Ethernet Communication Enabled ▪ Power: Key ON ▪ Voltage: 12V ▪ Settings: Continuous Recording OFF While Parked, Motion Detection Recording OFF While Parked | 1 | ▪ [Settings] - [Recording] - [Recording While Parked] - Turn on Motion Detection Recording While Parked ▪ [Settings] - [Recording] - [Recording While Parked] - Turn on Continuous Recording While Parked ▪ Confirm pop-up message → Select "Yes" | ▪ After confirming the popup message, select "Yes" to confirm the popup disappears. Output Message: "If enabled, recording will only be continuous while parked, and motion detection will not be recorded. Would you like to enable this setting?" |  |  |  |  | X | X | X | 주차 중 동작 감지 지원
[6 empty] | 2 | ▪ Check recording settings signal | ▪ [BLTN_CAM_FD_02_200ms] BLTN_CAM_Set_OWP = 0X0(Off)→0x1(On) ▪ [BLTN_CAM_FD_02_200ms] BLTN_CAM_Set_PMD = 0X1(On)→0x0(Off) |  |  |  |  | X | X | 02_OWP_061 | 주차 중 동작 감지 지원
OWP_141 | ▪ Requirement-based test | ▪ Requirements Analysis | [Motion Detection Recording While Parked] : Check Settings | Motion Detection Recording Settings On/Off While Parked - Beta Conditional Specification Operation Verification | ▪ Built-in Cam Boot Complete ▪ BLTN_CAM_State = 0x0 (BLTN_CAM Valid) ▪ BLTN_CAM_SD_Card_State = 0x0 (Good) ▪ Associated Controller CAN/Ethernet Communication Enabled ▪ Power: Key ON ▪ Voltage: 12V ▪ Settings: Continuous Recording OFF While Parked, Motion Detection Recording OFF While Parked | 1 | ▪ [Settings] - [Recording] - [Recording While Parked] - Turn on Motion Detection Recording While Parked ▪ [Settings] - [Recording] - [Recording While Parked] - Turn on Continuous Recording While Parked ▪ Confirm pop-up message → Select "No" | ▪ Confirm the popup message is displayed, then select No to confirm the popup disappears. Output Message: "If enabled, recording will only be continuous while parked, and motion detection will not be recorded. Would you like to enable this setting?" |  |  |  |  | X | X | X | 주차 중 동작 감지 지원
[6 empty] | 2 | ▪ Check recording settings signal | ▪ [BLTN_CAM_FD_02_200ms] BLTN_CAM_Set_OWP = 0X0(Off) Maintain ▪ [BLTN_CAM_FD_02_200ms] BLTN_CAM_Set_PMD = 0X1(On) Maintain |  |  |  |  | X | X | 02_OWP_061 | 주차 중 동작 감지 지원
OWP_142 | ▪ Requirement-based test | ▪ Requirements Analysis | [Motion Detection Recording While Parked] : Check Settings | Motion Detection Recording Settings On/Off While Parked - Beta Conditional Specification Operation Verification | ▪ Built-in Cam Boot Complete ▪ BLTN_CAM_State = 0x0 (BLTN_CAM Valid) ▪ BLTN_CAM_SD_Card_State = 0x0 (Good) ▪ Associated Controller CAN/Ethernet Communication Enabled ▪ Power: Key ON ▪ Voltage: 12V ▪ Settings: Continuous Recording OFF While Parked, Motion Detection Recording OFF While Parked | 9 | ▪ [Settings] - [Recording] - [Recording While Parked] - Turn on Motion Detection Recording While Parked ▪ [Settings] - [Recording] - Turn off Continuous Recording While Parked → Turn on → Turn off ▪ Check Recording Settings Signal | ▪ [BLTN_CAM_FD_02_200ms] BLTN_CAM_Set_PMD = 0X1(On)→0x0(Off) ▪ [BLTN_CAM_FD_02_200ms] BLTN_CAM_Set_OWP = 0X0(Off)→0x1(On)→0x0(Off) |  |  |  |  | X | X | 02_OWP_061 | 주차 중 동작 감지 지원
OWP_020 | ▪ Requirement-based test ▪ Test derived from field experience | ▪ Requirements Analysis ▪ Field Experience-based Testing | [Motion Detection Recording While Parked] : Checking the Impact of Simultaneous Recording | Verification of the impact of motion detection recording and event recording while parked | ▪ Built-in Cam Boot Complete ▪ BLTN_CAM_State = 0x0 (BLTN_CAM Valid) ▪ BLTN_CAM_SD_Card_State = 0x0 (Good) ▪ Associated Controller CAN/Ethernet Communication Enabled ▪ Power: Key ON ▪ Voltage: 12V ▪ Settings: Motion Detection Recording While Parked ON, Event Recording While Parked ON | 1 | ▪ Turn off the key to start continuous recording while parked ▪ Authorize motion while parked to begin motion detection recording while parked ▪ Authorize impact event | ▪ BLTN_CAM_Sta_PMD = 0x2(ON) ▪ Camera Indicator 1Hz/50%/40 sec (Motion Detection 20 sec + Impact Detection 20 sec) ▪ Event Switch Indicator 1Hz/50%/40 sec (Motion Detection 20 sec + Impact Detection 20 sec) ▪ Confirm Impact Recording BLTN_CAM_RecSta_PMD = 0x1(ON) |  |  |  |  | X | X | 02_OWP_062 | 주차 중 동작 감지 지원
[6 empty] | 2 | ▪ Turn Key ON after 1 minute ▪ Enter Built-in Cam mode to check motion detection recordings and event recordings while parked | ▪ Confirmation of saving motion detection recording files while parked: Confirmation of creation of front & rear video (20 sec) list ▪ Confirmation of saving event recording files while parked: Confirmation of creation of front & rear video (20 sec) list ▪ Confirmation that the impact point in the motion detection recording file while parked matches the time of the impact during the event while parked : [Past Issue in Development Phase, #23249] |  |  |  |  | X | X | X | 주차 중 동작 감지 지원
OWP_143 | ▪ Requirement-based test ▪ Test derived from field experience | ▪ Requirements Analysis ▪ Field Experience-based Testing | [Motion Detection Recording While Parked] : Checking the Impact of Simultaneous Recording | Checking the impact of motion detection recording while parked, event recording while parked, and manual recording while parked | ▪ Built-in Cam Boot Complete ▪ BLTN_CAM_State = 0x0 (BLTN_CAM Valid) ▪ BLTN_CAM_SD_Card_State = 0x0 (Good) ▪ Associated Controller CAN/Ethernet Communication Enabled ▪ Power: Key ON ▪ Voltage: 12V ▪ Settings: Motion Detection Recording While Parked ON, Event Recording While Parked ON | 1 | ▪ Turn off the key to start continuous recording while parked ▪ Enable motion while parked to begin motion detection recording ▪ Manual switch input ▪ Enable impact event | ▪ BLTN_CAM_Sta_PMD = 0x2(ON) ▪ Camera Indicator 1Hz/50%/40 sec (Motion Detection 20 sec + Impact Detection 20 sec) ▪ Event Switch Indicator 1Hz/50%/40 sec (Motion Detection 20 sec + Impact Detection 20 sec) ▪ Confirm Manual Recording Not Active ▪ Confirm Impact Recording Active |  |  |  |  | X | X | 02_OWP_063 | 주차 중 동작 감지 지원
[6 empty] | 2 | ▪ Turn Key ON after 1 minute ▪ Enter Built-in Cam Mode ▪ Check [Motion Detection Recording While Parked] Archive ▪ Check [Event Recording While Parked] Archive | ▪ Confirmation of recording file saving for motion detection while parked: Confirmation of front & rear video (20 sec) list creation ▪ Confirmation of recording file saving for event while parked: Confirmation of front & rear video (20 sec) list creation ▪ Confirmation that manual recording file is not saved ▪ Confirmation that the impact point in the motion detection recording file while parked matches the time of the event impact while parked : [Past Issue in Development Phase, #23249] |  |  |  |  | X | X | X | 주차 중 동작 감지 지원
OWP_022 | ▪ Requirement-based test ▪ Test derived from field experience | ▪ Requirements Analysis ▪ Field Experience-based Testing | [Motion Detection Recording While Parked] : Termination Condition | Vehicles using only P-LBM (ICE/HEV) | ▪ Built-in Cam Boot Complete ▪ BLTN_CAM_State = 0x0 (BLTN_CAM Valid) ▪ BLTN_CAM_SD_Card_State = 0x0 (Good) ▪ Associated Controller CAN/Ethernet Communication Enabled ▪ Power: Key ON ▪ Voltage: 12V ▪ Setting: Motion Detection Recording ON While Parked | 1 | ▪ Turn off the key to initiate motion detection recording while parked ▪ Enter CAN and Ethernet Sleep ▪ Authorize motion while parked to proceed with motion detection recording while parked ▪ Request termination from P-LBM while motion detection recording is in progress - Transmit BLTN_CAM_END_REQUEST = 0X1: Request built-in cam termination | ▪ Enter CAN and Ethernet Sleep ▪ Satisfies dark current specifications (0.5mA or less) |  |  |  | 과거차문제 PASTI-351 주차 중 상시 녹화 중 보조배터리 종료 요청 시 Terminate_Info 송신 후 CAN Sleep 미진입 | X | X | 02_OWP_064 | 주차 중 동작 감지 지원 | O
OWP_144 | ▪ Requirement-based test | ▪ Requirements Analysis | [Motion Detection Recording While Parked] : Termination Condition | eAGM only compatible vehicles (high-voltage battery one-time setup) | ▪ Built-in Cam Boot Complete ▪ BLTN_CAM_State = 0x0 (BLTN_CAM Valid) ▪ BLTN_CAM_SD_Card_State = 0x0 (Good) ▪ Associated Controller CAN/Ethernet Communication Enabled ▪ Power: Key ON ▪ Voltage: 12V ▪ Setting: Motion Detection Recording ON While Parked | 1 | ▪ Turn off the key to initiate motion detection recording while parked ▪ Enter CAN and Ethernet Sleep ▪ Authorize motion while parked to proceed with motion detection recording while parked ▪ Authorize eAGM SOC value to 65% or less while motion detection recording while parked - Transmit ICU_BS2SoC = 65% | ▪ Enter CAN and Ethernet Sleep ▪ Satisfies dark current specifications (0.5mA or less) |  |  |  |  | X | X | 02_OWP_065 | 주차 중 동작 감지 지원
OWP_145 | ▪ Requirement-based test | ▪ Requirements Analysis | [Motion Detection Recording While Parked] : Termination Condition | eAGM only compatible vehicles (high-voltage battery one-time setup) | ▪ Built-in Cam Boot Complete ▪ BLTN_CAM_State = 0x0 (BLTN_CAM Valid) ▪ BLTN_CAM_SD_Card_State = 0x0 (Good) ▪ Associated Controller CAN/Ethernet Communication Enabled ▪ Power: Key ON ▪ Voltage: 12V ▪ Setting: Motion Detection Recording ON While Parked | 1 | ▪ Turn off the key to start motion detection recording while parked ▪ Enable motion while parked to repeat motion detection recording ▪ Motion detection files are generated 3,000 or more times during motion detection recording while parked | ▪ Enter CAN and Ethernet Sleep ▪ Satisfies dark current specifications (0.5mA or less) |  |  |  |  | X | X | X | 주차 중 동작 감지 지원
OWP_146 | ▪ Requirement-based test | ▪ Requirements Analysis | [Motion Detection Recording While Parked] : Termination Condition | Vehicles using eAGM only (high-voltage battery always-on setting) | ▪ Built-in Cam Boot Complete ▪ BLTN_CAM_State = 0x0 (BLTN_CAM Valid) ▪ BLTN_CAM_SD_Card_State = 0x0 (Good) ▪ Associated Controller CAN/Ethernet Communication Enabled ▪ Power: Key ON ▪ Voltage: 12V ▪ Setting: Motion Detection Recording ON While Parked | 1 | ▪ Turn off the key to initiate motion detection recording while parked ▪ Enter CAN and Ethernet Sleep ▪ Authorize motion while parked to proceed with motion detection recording while parked ▪ Authorize eAGM SOC value to 65% or less while motion detection recording while parked - Transmit ICU_BS2SoC = 65% | ▪ Enter CAN and Ethernet Sleep ▪ Satisfies dark current specifications (0.5mA or less) |  |  |  |  | X | X | 02_OWP_066 | 주차 중 동작 감지 지원
OWP_147 | ▪ Requirement-based test ▪ Test derived from field experience | ▪ Requirements Analysis ▪ Field Experience-based Testing | [Motion Detection Recording While Parked] : Termination Condition | Vehicles using P-LBM + eAGM (High-voltage battery one-time setup) | ▪ Built-in Cam Boot Complete ▪ BLTN_CAM_State = 0x0 (BLTN_CAM Valid) ▪ BLTN_CAM_SD_Card_State = 0x0 (Good) ▪ Associated Controller CAN/Ethernet Communication Enabled ▪ Power: Key ON ▪ Voltage: 12V ▪ Setting: Motion Detection Recording ON While Parked | 1 | ▪ Turn off the key to initiate motion detection recording while parked ▪ Enter CAN and Ethernet Sleep ▪ Authorize motion while parked to proceed with motion detection recording while parked ▪ Request termination from P-LBM while motion detection recording is in progress - Transmit BLTN_CAM_END_REQUEST = 0X1: Request built-in cam termination | ▪ Enter CAN and Ethernet Sleep ▪ Satisfies dark current specifications (0.5mA or less) |  |  |  | 과거차문제 PASTI-351 주차 중 상시 녹화 중 보조배터리 종료 요청 시 Terminate_Info 송신 후 CAN Sleep 미진입 | X | X | 02_OWP_067 | 주차 중 동작 감지 지원 | O
OWP_148 | ▪ Requirement-based test | ▪ Requirements Analysis | [Motion Detection Recording While Parked] : Termination Condition | Vehicles using P-LBM + eAGM (High-voltage battery one-time setup) | ▪ Built-in Cam Boot Complete ▪ BLTN_CAM_State = 0x0 (BLTN_CAM Valid) ▪ BLTN_CAM_SD_Card_State = 0x0 (Good) ▪ Associated Controller CAN/Ethernet Communication Enabled ▪ Power: Key ON ▪ Voltage: 12V ▪ Setting: Motion Detection Recording ON While Parked | 1 | ▪ Turn off the key to start motion detection recording while parked ▪ Enable motion while parked to repeat motion detection recording ▪ Motion detection files are generated 3,000 or more times during motion detection recording while parked | ▪ Enter CAN and Ethernet Sleep ▪ Satisfies dark current specifications (0.5mA or less) |  |  |  |  | X | X | X | 주차 중 동작 감지 지원
OWP_149 | ▪ Requirement-based test ▪ Test derived from field experience | ▪ Requirements Analysis ▪ Field Experience-based Testing | [Motion Detection Recording While Parked] : Termination Condition | Vehicles using P-LBM + eAGM (High-voltage battery always-on setting) | ▪ Built-in Cam Boot Complete ▪ BLTN_CAM_State = 0x0 (BLTN_CAM Valid) ▪ BLTN_CAM_SD_Card_State = 0x0 (Good) ▪ Associated Controller CAN/Ethernet Communication Enabled ▪ Power: Key ON ▪ Voltage: 12V ▪ Setting: Motion Detection Recording ON While Parked | 1 | ▪ Turn off the key to initiate motion detection recording while parked ▪ Enter CAN and Ethernet Sleep ▪ Authorize motion while parked to proceed with motion detection recording while parked ▪ Request termination from P-LBM while motion detection recording is in progress - Transmit BLTN_CAM_END_REQUEST = 0X1: Request built-in cam termination | ▪ Enter CAN and Ethernet Sleep ▪ Satisfies dark current specifications (0.5mA or less) |  |  |  | 과거차문제 PASTI-351 주차 중 상시 녹화 중 보조배터리 종료 요청 시 Terminate_Info 송신 후 CAN Sleep 미진입 | X | X | 02_OWP_068 | 주차 중 동작 감지 지원 | O
OWP_150 | ▪ Requirement-based test | ▪ Requirements Analysis | [Motion Detection Recording While Parked] : Termination Condition | Vehicle models using LFP batteries | ▪ Built-in Cam Boot Complete ▪ BLTN_CAM_State = 0x0 (BLTN_CAM Valid) ▪ BLTN_CAM_SD_Card_State = 0x0 (Good) ▪ Associated Controller CAN/Ethernet Communication Enabled ▪ Power: Key ON ▪ Voltage: 12V ▪ Setting: Motion Detection Recording ON While Parked | 1 | ▪ Turn off the key to initiate motion detection recording while parked ▪ Enter CAN and Ethernet Sleep ▪ Enable motion detection while parked to proceed with motion detection recording while parked ▪ While motion detection recording while parked is in progress, apply xEV_12VBatAlarmReq_HS = 0x1 (3rd Cut Off) | ▪ Enter CAN and Ethernet Sleep ▪ Satisfies dark current specifications (0.5mA or less) |  |  |  |  | X | X | 02_OWP_069 | 주차 중 동작 감지 지원
OWP_151 | ▪ Requirement-based test | ▪ Requirements Analysis | [Motion Detection Recording While Parked] : Termination Condition | Vehicle models using LFP batteries | ▪ Built-in Cam Boot Complete ▪ BLTN_CAM_State = 0x0 (BLTN_CAM Valid) ▪ BLTN_CAM_SD_Card_State = 0x0 (Good) ▪ Associated Controller CAN/Ethernet Communication Enabled ▪ Power: Key ON ▪ Voltage: 12V ▪ Setting: Motion Detection Recording ON While Parked | 1 | ▪ Turn off the key to initiate motion detection recording while parked ▪ Enter CAN and Ethernet Sleep ▪ Enable motion detection while parked to proceed with motion detection recording while parked ▪ While motion detection recording while parked is in progress, apply xEV_12VBatAlarmReq_HS = 0x2 (Warn. MSG & 3rd Cut Off Req) | ▪ Enter CAN and Ethernet Sleep ▪ Satisfies dark current specifications (0.5mA or less) |  |  |  |  | X | X | 02_OWP_070 | 주차 중 동작 감지 지원
OWP_152 | ▪ Requirement-based test | ▪ Requirements Analysis | [Motion Detection Recording While Parked] : Termination Condition | Vehicle models using LFP batteries | ▪ Built-in Cam Boot Complete ▪ BLTN_CAM_State = 0x0 (BLTN_CAM Valid) ▪ BLTN_CAM_SD_Card_State = 0x0 (Good) ▪ Associated Controller CAN/Ethernet Communication Enabled ▪ Power: Key ON ▪ Voltage: 12V ▪ Setting: Motion Detection Recording ON While Parked | 1 | ▪ Turn off the key to start motion detection recording while parked ▪ Enable motion while parked to repeat motion detection recording ▪ Motion detection files are generated 3,000 or more times during motion detection recording while parked | ▪ Enter CAN and Ethernet Sleep ▪ Satisfies dark current specifications (0.5mA or less) |  |  |  |  | X | X | X | 주차 중 동작 감지 지원
OWP_222 | ▪ Requirement-based test | ▪ Requirements Analysis ▪ Boundary Value Analysis | [Motion Detection Recording While Parked] : Termination Condition | Vehicles using M-LBM | ▪ Built-in Cam Boot Complete ▪ BLTN_CAM_State = 0x0 (BLTN_CAM Valid) ▪ BLTN_CAM_SD_Card_State = 0x0 (Good) ▪ Associated Controller CAN/Ethernet Communication Enabled ▪ Power: KEY ON ▪ Voltage: 12V ▪ Setting: Motion Detection Recording ON While Parked | 1 | ▪ MainLBM_SocVal = 100% Transmit ▪ Turn Key Off to Enter Motion Detection Recording While Parked ▪ Enter CAN and Ethernet Sleep ▪ MainLBM_SocVal = 24% Transmit | ▪ Enter CAN and Ethernet Sleep ▪ Satisfies dark current specifications (0.5mA or less) |  |  |  |  | X | X | X | 주차 중 동작 감지 지원
OWP_223 | ▪ Requirement-based test | ▪ Requirements Analysis ▪ Boundary Value Analysis | [Motion Detection Recording While Parked] : Termination Condition | Vehicles using M-LBM | ▪ Built-in Cam Boot Complete ▪ BLTN_CAM_State = 0x0 (BLTN_CAM Valid) ▪ BLTN_CAM_SD_Card_State = 0x0 (Good) ▪ Associated Controller CAN/Ethernet Communication Enabled ▪ Power: KEY ON ▪ Voltage: 12V ▪ Setting: Motion Detection Recording ON While Parked | 1 | ▪ MainLBM_SocVal = 100% Transmit ▪ Turn Key Off to Enter Motion Detection Recording While Parked ▪ Enter CAN and Ethernet Sleep ▪ MainLBM_SocVal = 101%(Invalid) Transmit | ▪ Enter CAN and Ethernet Sleep ▪ Satisfies dark current specifications (0.5mA or less) |  |  |  |  | X | X | X | 주차 중 동작 감지 지원
OWP_224 | ▪ Requirement-based test | ▪ Requirements Analysis ▪ Boundary Value Analysis | [Motion Detection Recording While Parked] : Termination Condition | Vehicles using M-LBM | ▪ Built-in Cam Boot Complete ▪ BLTN_CAM_State = 0x0 (BLTN_CAM Valid) ▪ BLTN_CAM_SD_Card_State = 0x0 (Good) ▪ Associated Controller CAN/Ethernet Communication Enabled ▪ Power: KEY ON ▪ Voltage: 12V ▪ Setting: Motion Detection Recording ON While Parked | 1 | ▪ MainLBM_SocVal = 100% Transmit ▪ Key Off to enter motion detection recording while parked ▪ Enter CAN and Ethernet Sleep ▪ MainLBM_SocVal = 254%(Invalid) Transmit | ▪ Enter CAN and Ethernet Sleep ▪ Satisfies dark current specifications (0.5mA or less) |  |  |  |  | X | X | X | 주차 중 동작 감지 지원
OWP_225 | ▪ Requirement-based test | ▪ Requirements Analysis ▪ Boundary Value Analysis | [Motion Detection Recording While Parked] : Termination Condition | Vehicles using M-LBM | ▪ Built-in Cam Boot Complete ▪ BLTN_CAM_State = 0x0 (BLTN_CAM Valid) ▪ BLTN_CAM_SD_Card_State = 0x0 (Good) ▪ Associated Controller CAN/Ethernet Communication Enabled ▪ Power: KEY ON ▪ Voltage: 12V ▪ Setting: Motion Detection Recording ON While Parked | 1 | ▪ Transmit MainLBM_SocVal = 100% ▪ Turn off Key to enter motion detection recording while parked ▪ Enter CAN and Ethernet Sleep ▪ Transmit MainLBM_SocVal = 255%(Error) | ▪ Enter CAN and Ethernet Sleep ▪ Satisfies dark current specifications (0.5mA or less) |  |  |  |  | X | X | X | 주차 중 동작 감지 지원
OWP_153 | ▪ Requirement-based test ▪ Test derived from field experience | ▪ Requirements Analysis ▪ Field Experience-based Testing | [Motion Detection Recording While Parked] : Past Issues During Development Phase | Vehicle Network WAKE UP/SLEEP (#23614) During Motion Detection Recording While Parked | ▪ Built-in Cam Boot Complete ▪ BLTN_CAM_State = 0x0 (BLTN_CAM Valid) ▪ BLTN_CAM_SD_Card_State = 0x0 (Good) ▪ Associated Controller CAN/Ethernet Communication Enabled ▪ Power: Key ON ▪ Voltage: 12V ▪ Settings: Motion Detection Recording While Parked ON, Event Recording While Parked ON | 1 | ▪ Turn off the key to enter motion detection recording while parked ▪ Enter CAN and Ethernet Sleep (Standby state for motion detection recording while parked) ▪ Start transmitting NM_CGW_CCU messages immediately upon authorization of motion while parked ▪ Stop transmitting NM_CGW_CCU messages after 30 seconds ▪ Authorize impact event after authorization of motion while parked | ▪ Do not reboot ▪ Verify motion detection recording while parked ▪ Verify event recording while parked ▪ Camera indicator 1Hz/50%/40 seconds (Motion detection 20 seconds + Impact detection 20 seconds) ▪ Event switch indicator 1Hz/50%/40 seconds (Motion detection 20 seconds + Impact detection 20 seconds) |  |  |  |  | X | X | X | 주차 중 동작 감지 지원 | O
OWP_154 | ▪ Requirement-based test ▪ Test derived from field experience | ▪ Requirements Analysis ▪ Field Experience-based Testing | [Motion Detection Recording While Parked] : Past Issues During Development Phase | Parking motion detection at the time recording is complete, Parking motion authorization (#23423) | ▪ Built-in Cam Boot Complete ▪ BLTN_CAM_State = 0x0 (BLTN_CAM Valid) ▪ BLTN_CAM_SD_Card_State = 0x0 (Good) ▪ Associated Controller CAN/Ethernet Communication Enabled ▪ Power: Key ON ▪ Voltage: 12V ▪ Setting: Motion Detection Recording ON While Parked | 1 | ▪ Turn off the key to enter motion detection recording while parked ▪ Enter CAN and Ethernet Sleep (Standby state for motion detection recording while parked) ▪ Wait 10 seconds after enabling motion while parked (Points when motion detection recording while parked is complete) ▪ Enable motion while parked immediately after recording is complete | ▪ Do not reboot ▪ Confirm motion detection recording while parked ▪ Camera indicator 1Hz/50%/40 seconds ▪ Event switch indicator 1Hz/50%/40 seconds |  |  |  |  | X | X | X | 주차 중 동작 감지 지원 | O
[6 empty] | 2 | ▪ Turn Key ON after waiting 30 seconds ▪ Check [Motion Detection Recording While Parked] in the archive | ▪ Confirmation of Motion Detection Recording File Grouping During Parking - Confirmation of Front & Rear Video (40 sec) List Creation |  |  |  |  | X | X | X | 주차 중 동작 감지 지원 | O
OWP_155 | ▪ Requirement-based test ▪ Test derived from field experience | ▪ Requirements Analysis ▪ Field Experience-based Testing | [Motion Detection Recording While Parked] : Past Issues During Development Phase | Impact event triggered at completion of motion detection recording while parked (#23302, #23403, #23411) | ▪ Built-in Cam Boot Complete ▪ BLTN_CAM_State = 0x0 (BLTN_CAM Valid) ▪ BLTN_CAM_SD_Card_State = 0x0 (Good) ▪ Associated Controller CAN/Ethernet Communication Enabled ▪ Power: Key ON ▪ Voltage: 12V ▪ Settings: Motion Detection Recording While Parked ON, Event Recording While Parked ON | 1 | ▪ Turn off the key to initiate motion detection recording while parked ▪ Enter CAN and Ethernet Sleep (Standby state for motion detection recording while parked) ▪ Wait 10 seconds after triggering motion while parked (Points when motion detection recording while parked is complete) ▪ Trigger impact event immediately after motion detection recording while parked is complete | ▪ Do not reboot ▪ Verify parking event recording operation ▪ Camera indicator 1Hz/50%/40 sec (Motion detection 20 sec + Impact detection 20 sec) ▪ Event switch indicator 1Hz/50%/40 sec (Motion detection 20 sec + Impact detection 20 sec) |  |  |  |  | X | X | X | 주차 중 동작 감지 지원 | O
[6 empty] | 2 | ▪ Turn Key ON after waiting 30 seconds ▪ Check [Motion Detection Recording While Parked] Archive ▪ Check [Event Recording While Parked] Archive | ▪ Verify grouping of motion detection recording files while parked - Verify creation of front & rear video (40 sec) list ▪ Verify parking event recording files - Verify creation of front & rear video (20 sec) list |  |  |  |  | X | X | X | 주차 중 동작 감지 지원 | O
OWP_156 | ▪ Requirement-based test ▪ Test derived from field experience | ▪ Requirements Analysis ▪ Field Experience-based Testing | [Motion Detection Recording While Parked] : Past Issues During Development Phase | Separating Motion Detection Recording Groups During Parking (#23377) : When not recording continuously within 5 seconds | ▪ Built-in Cam Boot Complete ▪ BLTN_CAM_State = 0x0 (BLTN_CAM Valid) ▪ BLTN_CAM_SD_Card_State = 0x0 (Good) ▪ Associated Controller CAN/Ethernet Communication Enabled ▪ Power: Key ON ▪ Voltage: 12V ▪ Setting: Motion Detection Recording ON While Parked | 1 | ▪ Turn off the key to enter Motion Detection Recording while parked ▪ Motion Detection Recording Standby (CAN WAKE UP) ▪ Enable Motion While Parked ▪ After Motion Detection Recording is complete in the "Before Parking" state, CAN SLEEP (Next Parking) ▪ Enable Motion While Parked after a 5-second wait | ▪ Do not reboot ▪ Confirm motion detection recording operation during parking ▪ Camera indicator 1Hz/50%/20 seconds in Before Parking and Next Parking, respectively ▪ Event switch indicator 1Hz/50%/20 seconds in Before Parking and Next Parking, respectively |  |  |  |  | X | X | X | 주차 중 동작 감지 지원 | O
[6 empty] | 2 | ▪ Check [Motion Detection Recording While Parked] Archive | ▪ Verify separation of motion recording file groups - Before (Parking) Verify creation of front & rear video (20 sec) list - Next (Parking) Verify creation of front & rear video (20 sec) list |  |  |  |  | X | X | X | 주차 중 동작 감지 지원 | O
OWP_157 | ▪ Requirement-based test ▪ Test derived from field experience | ▪ Requirements Analysis ▪ Field Experience-based Testing | [Motion Detection Recording While Parked] : Past Issues During Development Phase | Enter AR NAVI/Built-in Cam/Check Real-time Video After Motion Detection Recording While Parked (#23089, #23127) | ▪ Built-in Cam Boot Complete ▪ BLTN_CAM_State = 0x0 (BLTN_CAM Valid) ▪ BLTN_CAM_SD_Card_State = 0x0 (Good) ▪ Associated Controller CAN/Ethernet Communication Enabled ▪ Power: Key ON ▪ Voltage: 12V ▪ Settings: Motion Detection Recording While Parked ON, Event Recording While Parked ON | 1 | ▪ Turn Key Off to enter Motion Detection Recording while Parked ▪ Enter CAN and Ethernet Sleep (Standby for Motion Detection Recording while Parked) ▪ Enter Motion or Impact Event while Parked ▪ Turn Key ON to check AR NAVI ▪ Enter Built-in Cam Mode to check real-time video : ↑ Repeat 10 times for evaluation | ▪ AR Navi screen output (must not be black) ▪ Enter Built-in Cam mode ▪ Real-time video output (Green/black screen output, no flickering, no angle of view distortion) |  |  |  |  | X | X | X | 주차 중 동작 감지 지원 | O
OWP_158 | ▪ Requirement-based test ▪ Test derived from field experience | ▪ Requirements Analysis ▪ Field Experience-based Testing | [Motion Detection Recording While Parked] : Past Issues During Development Phase | Checking continuous recording video while driving after motion detection recording while parked (#23125) : No distortion in viewing angle | ▪ Built-in Cam Boot Complete ▪ BLTN_CAM_State = 0x0 (BLTN_CAM Valid) ▪ BLTN_CAM_SD_Card_State = 0x0 (Good) ▪ Associated Controller CAN/Ethernet Communication Enabled ▪ Power: Key ON ▪ Voltage: 12V ▪ Settings: Continuous Recording While Driving ON, Motion Detection Recording While Parked ON Event Recording While Parked ON | 1 | ▪ Enter Built-in Cam Mode ▪ [Built-in Cam Settings] - [Display Settings] - Change Front Camera Angle Value = -5 ▪ [Built-in Cam Settings] - [Display Settings] - Change Rear Camera Angle Value = -5 ▪ Turn Key Off to enter Motion Detection Recording while Parked ▪ Enter CAN and Ethernet Sleep (Standby for Motion Detection Recording while Parked) ▪ Activate Motion or Impact Event while Parked ▪ Turn Key ON after 30 seconds ▪ Continue Continuous Recording while Driving | ▪ Confirmation of continuous recording operation while driving - BLTN_CAM_RecSta_OWD = 0x1(Recording) |  |  |  |  | X | X | X | 주차 중 동작 감지 지원 | O
[6 empty] | 2 | ▪ Check [Motion Detection Recording While Parked] Archive | ▪ Confirmation of continuous recording file saving while driving - Confirmation that the set angle is applied to front & rear video recording files |  |  |  |  | X | X | X | 주차 중 동작 감지 지원 | O
OWP_159 | ▪ Requirement-based test ▪ Test derived from field experience | ▪ Requirements Analysis ▪ Field Experience-based Testing | [Motion Detection Recording While Parked] : Past Issues During Development Phase | Confirmation of saving motion detection recording video while parked (#23119) : Save recording files with playback length of 2 seconds or longer (5FPS) | ▪ Built-in Cam Boot Complete ▪ BLTN_CAM_State = 0x0 (BLTN_CAM Valid) ▪ BLTN_CAM_SD_Card_State = 0x0 (Good) ▪ Associated Controller CAN/Ethernet Communication Enabled ▪ Power: Key ON ▪ Voltage: 12V ▪ Setting: Motion Detection Recording ON While Parked | 1 | ▪ Turn Key Off to enter Motion Detection Recording while Parked ▪ Enter CAN and Ethernet Sleep (Standby state for Motion Detection Recording while Parked) ▪ Turn Key ON 2 seconds after Motion is enabled while Parked ▪ Check [Motion Detection Recording while Parked] in the archive | ▪ Confirmation of saving motion detection recording files while parked - Confirmation of creation of front & rear video (2~3 sec) list |  |  |  |  | X | X | X | 주차 중 동작 감지 지원 | O
OWP_200 | ▪ Requirement-based test ▪ Test derived from field experience | ▪ Requirements Analysis ▪ Field Experience-based Testing | [Motion Detection Recording While Parked] : Past Issues During Development Phase | Replacing SD card with another one while recording motion detection while parked (#23027) | ▪ Built-in Cam Boot Complete ▪ BLTN_CAM_State = 0x0 (BLTN_CAM Valid) ▪ BLTN_CAM_SD_Card_State = 0x0 (Good) ▪ Associated Controller CAN/Ethernet Communication Enabled ▪ Power: Key ON ▪ Voltage: 12V ▪ Settings: Continuous Recording ON While Driving, Motion Detection Recording ON While Parked | 1 | ▪ Insert genuine 64GB SD card ▪ Turn Key Off to initiate Motion Detection Recording while parked ▪ Enter CAN and Ethernet Sleep (Standby for Motion Detection Recording while parked) ▪ Authorize motion while parked to begin Motion Detection Recording while parked ▪ Insert another genuine 64GB SD card while Motion Detection Recording is in progress ▪ Authorize motion while parked to begin Motion Detection Recording while parked ▪ Turn Key ON after 30 seconds ▪ Continuous driving recording begins | ▪ Confirmation of continuous recording operation while driving - BLTN_CAM_RecSta_OWD = 0x1(Recording) |  |  |  |  | X | X | X | 주차 중 동작 감지 지원 | O
[6 empty] | 2 | ▪ Enter Built-in Cam Mode ▪ Check [Continuous Recording While Driving] Archive ▪ Check [Motion Detection Recording While Parked] Archive | ▪ Verify that continuous recording files are saved while driving : Verify playback of existing/new files : Ensure video list order remains intact ▪ Verify that motion detection recording files are saved while parked : Verify playback of existing/new files : Ensure video list order remains intact |  |  |  |  | X | X | X | 주차 중 동작 감지 지원 | O
OWP_201 | ▪ Requirement-based test ▪ Test derived from field experience | ▪ Requirements Analysis ▪ Field Experience-based Testing | [Motion Detection Recording While Parked] : Past Issues During Development Phase | Motion Detection Recording Confirmation While Parked with SD Card Removed (#23505) : Issue: Failure to enter SUSPNEND mode after the second motion detection | ▪ Built-in Cam Boot Complete ▪ BLTN_CAM_State = 0x0 (BLTN_CAM Valid) ▪ BLTN_CAM_SD_Card_State = 0x0 (Good) ▪ Associated Controller CAN/Ethernet Communication Enabled ▪ Power: Key ON ▪ Voltage: 12V ▪ Setting: Motion Detection Recording ON While Parked | 1 | ▪ Remove SD card ▪ Turn off Key to enter Motion Detection Recording while parked ▪ Authorize motion while parked to proceed with 1st Motion Detection Recording (Motion Detection Recording while parked is possible even with SD card removed #22517) ▪ Enter CAN and Ethernet Sleep (Motion Detection Recording Standby state) ▪ Authorize motion while parked to proceed with 2nd Motion Detection Recording while parked ▪ Enter CAN and Ethernet Sleep (Motion Detection Recording Standby state) | ▪ Check Power Consumption in Motion Detection Recording Standby State While Parked - Auxiliary Battery Specifications: 0.9W or less (75mA@12V) (SuperCap Charging Off Condition) - eAGM Battery Specifications: 80mA or less ※ If SUSPEND entry fails and only the radar remains active: Consumes approximately 200~300mA |  |  |  |  | X | X | X | 주차 중 동작 감지 지원 | O
OWP_202 | ▪ Requirement-based test ▪ Test derived from field experience | ▪ Requirements Analysis ▪ Field Experience-based Testing | [Motion Detection Recording While Parked] : Past Issues During Development Phase | Access to Developer Page after Motion Detection Recording while Parked + Parking Event Notification Action (#23299) | ▪ Built-in Cam Boot Complete ▪ BLTN_CAM_State = 0x0 (BLTN_CAM Valid) ▪ BLTN_CAM_SD_Card_State = 0x0 (Good) ▪ Associated Controller CAN/Ethernet Communication Enabled ▪ Power: Key ON ▪ Voltage: 12V ▪ Settings: Motion Detection Recording While Parked ON, Event Recording While Parked ON Event Notification While Parked ON | 1 | ▪ Turn Key Off to enter Motion Detection Recording while Parked ▪ Enter CAN and Ethernet Sleep (Standby for Motion Detection Recording while Parked) ▪ Enable Motion or Impact Event while Parked ▪ Turn Key ON while BLTN_CAM_PEV_Recorded = 0x2 is transmitting ▪ Enter Built-in Cam Developer Page ▪ Acquire DLT Log | ▪ Enter password to access the developer page ▪ Save DLT logs to the SD card ※ Passwords and DLT logs are encrypted starting from the stage where the secure version is installed |  |  |  |  | X | X | X | 주차 중 동작 감지 지원 | O
OWP_203 | ▪ Requirement-based test ▪ Test derived from field experience | ▪ Requirements Analysis ▪ Field Experience-based Testing | [Motion Detection Recording While Parked] : Past Issues During Development Phase | Motion detection recording while parked / Event recording while parked does not work after front camera is detached (BICIM2-992) | ▪ Built-in Cam Boot Complete ▪ BLTN_CAM_State = 0x0 (BLTN_CAM Valid) ▪ BLTN_CAM_SD_Card_State = 0x0 (Good) ▪ Associated Controller CAN/Ethernet Communication Enabled ▪ Power: Key ON ▪ Voltage: 12V ▪ Settings: Motion Detection Recording While Parked ON, Event Recording While Parked ON Continuous Recording While Driving ON, Event Recording While Driving ON | 1 | ▪ Turn off the key to enter Motion Detection Recording while parked ▪ Enter CAN and Ethernet Sleep (Standby state for Motion Detection Recording while parked) ▪ Enable Motion or Impact Event while parked ▪ Remove front camera during Motion Detection Recording while parked ▪ Connect front camera while entering Motion Detection Recording Suspension ▪ Enable Impact Event after Enable Motion while parked | ▪ Check whether front camera event recording or motion detection recording is enabled while parked ※ Does not operate even when front camera impact event is enabled; maintains 160mA consumption in this state. |  |  |  |  | X | X | X | 주차 중 동작 감지 지원 | O
OWP_204 | ▪ Requirement-based test ▪ Test derived from field experience | ▪ Requirements Analysis ▪ Field Experience-based Testing | [Motion Detection Recording While Parked] : Past Issues During Development Phase | Check BLTN_CAM_RecSta_PMD signal in motion detection recording standby state while parked (BICIM2-2498) | ▪ Built-in Cam Boot Complete ▪ BLTN_CAM_State = 0x0 (BLTN_CAM Valid) ▪ BLTN_CAM_SD_Card_State = 0x0 (Good) ▪ Associated Controller CAN/Ethernet Communication Enabled ▪ Power: Key ON ▪ Voltage: 12V ▪ Settings: Motion Detection Recording While Parked ON, Event Recording While Parked ON Continuous Recording While Driving ON, Event Recording While Driving ON Event Notification While Parked ON | 1 | ▪ Turn off the key to initiate motion detection recording while parked ▪ Enter CAN and Ethernet Sleep (Standby state for motion detection recording while parked) ▪ Authorize motion or impact event while parked ▪ Verify entry into CAN and Ethernet Sleep after a parking event notification ▪ Send NM_CGW_CCU message | ▪ Motion Detection Recording Status (Resume) While Parked - [BLTN_CAM_FD_STAT_01_200ms] BLTN_CAM_RecSta_PMD = 0x1(Recording) ▪ Motion Detection Recording Standby Status (Suspend) While Parked - [BLTN_CAM_FD_STAT_01_200ms] BLTN_CAM_RecSta_PMD = 0x2(Radar only operating) ※ BLTN_CAM_RecSta_PMD = 0x00 Will not be transmitted |  |  |  |  | X | X | X | 주차 중 동작 감지 지원 | O
OWP_205 | ▪ Requirement-based test ▪ Test derived from field experience | ▪ Requirements Analysis ▪ Field Experience-based Testing | [Motion Detection Recording While Parked] : Past Issues During Development Phase | SD Card Removal During Motion Detection Recording While Parked : Issue of not entering SUSPEND after SD Card Removal (BICIM2-2531) | ▪ Built-in Cam Boot Complete ▪ BLTN_CAM_State = 0x0 (BLTN_CAM Valid) ▪ BLTN_CAM_SD_Card_State = 0x0 (Good) ▪ Associated Controller CAN/Ethernet Communication Enabled ▪ Power: Key ON ▪ Voltage: 12V ▪ Settings: Motion Detection Recording While Parked ON, Event Recording While Parked ON Continuous Recording While Driving ON, Event Recording While Driving ON Event Notification While Parked ON | 1 | ▪ Turn off the key to initiate motion detection recording while parked ▪ Enter CAN and Ethernet Sleep (Standby state for motion detection recording while parked) ▪ Initiate 1st motion detection recording while parked by triggering a motion or impact event ▪ Remove the SD card while motion detection recording while parked is in progress ▪ Initiate 2nd motion detection recording while parked by triggering a motion or impact event ▪ Enter CAN and Ethernet Sleep (Standby state for motion detection recording while parked) | ▪ Check Power Consumption in Motion Detection Recording Standby State While Parked - Auxiliary Battery Specifications: 0.9W or less (75mA@12V) (SuperCap Charging Off Condition) - eAGM Battery Specifications: 80mA or less ※ If SUSPEND entry fails and only the radar remains active: Consumes approximately 200~300mA |  |  |  |  | X | X | X | 주차 중 동작 감지 지원 | O
OWP_206 | ▪ Requirement-based test ▪ Test derived from field experience | ▪ Requirements Analysis ▪ Field Experience-based Testing | [Motion Detection Recording While Parked] : Past Issues During Development Phase | SD card removal while suspended (BICIM2-1379) | ▪ Built-in Cam Boot Complete ▪ BLTN_CAM_State = 0x0 (BLTN_CAM Valid) ▪ BLTN_CAM_SD_Card_State = 0x0 (Good) ▪ Associated Controller CAN/Ethernet Communication Enabled ▪ Power: Key ON ▪ Voltage: 12V ▪ Settings: Motion Detection Recording While Parked ON, Event Recording While Parked ON Continuous Recording While Driving ON, Event Recording While Driving ON | 1 | ▪ Turn off the key to initiate motion detection recording while parked ▪ Enter CAN and Ethernet Sleep (Standby state for motion detection recording while parked) ▪ Initiate 1st motion detection recording by triggering a motion or impact event while parked ▪ Remove and insert the SD card while in CAN and Ethernet Sleep (Standby state for motion detection recording while parked) ▪ Initiate 2nd motion detection recording while parked by triggering a motion or impact event | ▪ Confirmation of motion detection recording operation while parked ▪ Confirmation of event recording operation while parked |  |  |  |  | X | X | X | 주차 중 동작 감지 지원 | O
OWP_207 | ▪ Requirement-based test ▪ Test derived from field experience | ▪ Requirements Analysis ▪ Field Experience-based Testing | [Motion Detection Recording While Parked] : Past Issues During Development Phase | Verification of DB consistency for operation recording during parking (BICIM2-1340, BICIM2-1344) | ▪ Built-in Cam Boot Complete ▪ BLTN_CAM_State = 0x0 (BLTN_CAM Valid) ▪ BLTN_CAM_SD_Card_State = 0x0 (Good) ▪ Associated Controller CAN/Ethernet Communication Enabled ▪ Power: Key ON ▪ Voltage: 12V ▪ Settings: Continuous Recording While Driving ON, Motion Detection Recording While Parked ON Event Recording While Parked ON | 1 | ▪ Turn Key Off to enter Motion Detection Recording while Parked ▪ Enter CAN and Ethernet Sleep (Standby state for Motion Detection Recording while Parked) ▪ Enter Motion or Impact Event while Parked ▪ Stop recording by entering SOC = 0% while Motion Detection Recording is in progress ▪ Turn Key ON ▪ Enter SOC = 100% ▪ Turn Key Off to enter Continuous Recording while Parked ▪ Enter CAN and Ethernet Sleep (Standby state for Motion Detection Recording while Parked) ▪ Enter Motion or Impact Event while Parked ▪ Turn Key ON after Motion Detection Recording is complete ▪ Enter Built-in Cam Mode | ▪ The chronological order must match when checking the motion detection recording list while parked. ▪ There must be no issues with OSD output when playing motion detection recording files while parked. ▪ There must be no changes in black levels or field of view for continuous recording files while driving. |  |  |  |  | X | X | X | 주차 중 동작 감지 지원 | O
OWP_208 | ▪ Requirement-based test ▪ Test derived from field experience | ▪ Requirements Analysis ▪ Field Experience-based Testing | [Motion Detection Recording While Parked] : Past Issues During Development Phase | Verify 10FPS output when motion detection recording is enabled during parking (BICIM2-2762) | ▪ Built-in Cam Boot Complete ▪ BLTN_CAM_State = 0x0 (BLTN_CAM Valid) ▪ BLTN_CAM_SD_Card_State = 0x0 (Good) ▪ Associated Controller CAN/Ethernet Communication Enabled ▪ Power: Key ON ▪ Voltage: 12V ▪ Settings: Continuous Recording ON While Driving, Motion Detection Recording ON While Parked | 1 | ▪ Maintain AR NAVI output ▪ Built-in Cam Key Off & HU Key ON | ▪ Verify AR NAVI 10FPS output |  |  |  |  | X | X | X | 주차 중 동작 감지 지원 | O
OWP_025 | ▪ Requirement-based test ▪ Test derived from field experience | ▪ Requirements Analysis ▪ Field Experience-based Testing | Impact of Camera Removal and Installation | Front camera detachment while in motion recording standby mode during parking - Before Parking | ▪ Built-in Cam Boot Complete ▪ BLTN_CAM_State = 0x0 (BLTN_CAM Valid) ▪ BLTN_CAM_SD_Card_State = 0x0 (Good) ▪ Associated Controller CAN/Ethernet Communication Enabled ▪ Power: Key ON ▪ Voltage: 12V ▪ Setting: Motion Detection Recording ON While Parked | 1 | ▪ Turn off the key to enter motion detection recording while parked ▪ Detach the front camera while in motion detection recording standby mode (CAN WAKE UP state, motion not authorized while parked) | ▪ Motion detection recording not working while parked ▪ Motion detection recording video file not generated while parked ※ Lock pin monitoring is not available in Before Park mode |  |  |  |  | X | X | X | 주차 중 동작 감지 지원
OWP_211 | ▪ Requirement-based test ▪ Test derived from field experience | ▪ Requirements Analysis ▪ Field Experience-based Testing | Impact of Camera Removal and Installation | Removing the rear camera while in standby mode for motion recording during parking - Before Parking | ▪ Built-in Cam Boot Complete ▪ BLTN_CAM_State = 0x0 (BLTN_CAM Valid) ▪ BLTN_CAM_SD_Card_State = 0x0 (Good) ▪ Associated Controller CAN/Ethernet Communication Enabled ▪ Power: Key ON ▪ Voltage: 12V ▪ Setting: Motion Detection Recording ON While Parked | 1 | ▪ Turn off the key to enter motion detection recording while parked ▪ Detach the rear camera while in motion detection recording standby mode (CAN WAKE UP state, motion not authorized while parked) | ▪ Motion detection recording not working while parked ▪ Motion detection recording video file not generated while parked ※ Lock pin monitoring is not available in Before Park mode |  |  |  |  | X | X | X | 주차 중 동작 감지 지원
OWP_212 | ▪ Requirement-based test ▪ Test derived from field experience | ▪ Requirements Analysis ▪ Field Experience-based Testing | Impact of Camera Removal and Installation | Front camera detachment in parking motion detection recording standby state | ▪ Built-in Cam Boot Complete ▪ BLTN_CAM_State = 0x0 (BLTN_CAM Valid) ▪ BLTN_CAM_SD_Card_State = 0x0 (Good) ▪ Associated Controller CAN/Ethernet Communication Enabled ▪ Power: Key ON ▪ Voltage: 12V ▪ Settings: Motion Detection Recording ON while Parked, Voice Recording ON | 1 | ▪ Turn off the key to enter motion detection recording while parked ▪ Enter CAN and Ethernet Sleep (Standby state for motion detection recording while parked) ▪ Detach the front camera while in motion detection recording standby state (CAN SLEEP state, motion not authorized while parked) | ▪ Motion detection recording operation while parked ▪ Motion detection recording video file created while parked (Voice recording confirmed) |  |  |  |  | X | X | X | 주차 중 동작 감지 지원
[6 empty] | 2 | ▪ Stop recording upon motion detection while parked ▪ Maintain motion unauthorized state while parked | ▪ Enter Suspend Mode (Enter CAN and Ethernet Sleep) ▪ Check Dark Current - P-LBM Power: 0.9 Watt = 75mA @ 12V or less - eAGM/M-LBM/LFP: 80mA or less |  |  |  |  | X | X | X | 주차 중 동작 감지 지원
OWP_213 | ▪ Requirement-based test ▪ Test derived from field experience | ▪ Requirements Analysis ▪ Field Experience-based Testing | Impact of Camera Removal and Installation | Removal of rear camera in parking motion detection recording standby state | ▪ Built-in Cam Boot Complete ▪ BLTN_CAM_State = 0x0 (BLTN_CAM Valid) ▪ BLTN_CAM_SD_Card_State = 0x0 (Good) ▪ Associated Controller CAN/Ethernet Communication Enabled ▪ Power: Key ON ▪ Voltage: 12V ▪ Settings: Motion Detection Recording ON while Parked, Voice Recording ON | 1 | ▪ Turn off the key to enter motion detection recording while parked ▪ Enter CAN and Ethernet Sleep (Standby state for motion detection recording while parked) ▪ Detach the rear camera while in motion detection recording standby state (CAN SLEEP state, motion not authorized while parked) | ▪ Motion detection recording operation while parked ▪ Motion detection recording video file created while parked (Voice recording confirmed) |  |  |  |  | X | X | X | 주차 중 동작 감지 지원
[6 empty] | 2 | ▪ Stop recording upon motion detection while parked ▪ Maintain motion unauthorized state while parked | ▪ Enter Suspend Mode (Enter CAN and Ethernet Sleep) ▪ Check Dark Current - P-LBM Power: 0.9 Watt = 75mA @ 12V or less - eAGM/M-LBM/LFP: 80mA or less |  |  |  |  | X | X | X | 주차 중 동작 감지 지원
OWP_214 | ▪ Requirement-based test ▪ Test derived from field experience | ▪ Requirements Analysis ▪ Field Experience-based Testing | Impact of Camera Removal and Installation | Verification of the impact of front camera detachment based on network status | ▪ Built-in Cam Boot Complete ▪ BLTN_CAM_State = 0x0 (BLTN_CAM Valid) ▪ BLTN_CAM_SD_Card_State = 0x0 (Good) ▪ Associated Controller CAN/Ethernet Communication Enabled ▪ Power: Key ON ▪ Voltage: 12V ▪ Settings: Motion Detection Recording ON while Parked, Voice Recording ON | 1 | ▪ Turn off the key to activate motion detection recording while parked ▪ Remove the front camera (maintain state where motion is disabled while parked) | ▪ Motion detection recording not working while parked ▪ Motion detection recording video file not created while parked |  |  |  |  | X | X | X | 주차 중 동작 감지 지원
[6 empty] | 2 | ▪ Entering CAN and Ethernet Sleep (Parking motion detection recording standby state) ▪ Front camera mounted while in Parking motion detection recording standby state (CAN SLEEP state, Parking motion not authorized) | ▪ Motion detection recording disabled while parked ▪ Motion detection recording standby maintained while parked (check quiescent current) - P-LBM Power: 0.9 Watt = 75mA @ 12V or less - eAGM/M-LBM/LFP: 80mA or less |  |  |  |  | X | X | X | 주차 중 동작 감지 지원
[6 empty] | 3 | ▪ Removal of rear camera while in motion detection recording standby state during parking (CAN SLEEP state, motion not authorized during parking) | ▪ Motion detection recording operation while parked ▪ Motion detection recording video file created while parked (audio recording confirmed) |  |  |  |  | X | X | X | 주차 중 동작 감지 지원
[6 empty] | 4 | ▪ Motion detection while parked, recording terminated ▪ Motion not authorized while parked | ▪ Enter CAN and Ethernet Sleep (Motion detection recording standby state while parked) ▪ Check Dark Current - P-LBM Power: 0.9 Watt = 75mA @ 12V or less - eAGM/M-LBM/LFP: 80mA or less |  |  |  |  | X | X | X | 주차 중 동작 감지 지원
OWP_215 | ▪ Requirement-based test ▪ Test derived from field experience | ▪ Requirements Analysis ▪ Field Experience-based Testing | Impact of Camera Removal and Installation | Verification of the impact of network status on rear camera detachment | ▪ Built-in Cam Boot Complete ▪ BLTN_CAM_State = 0x0 (BLTN_CAM Valid) ▪ BLTN_CAM_SD_Card_State = 0x0 (Good) ▪ Associated Controller CAN/Ethernet Communication Enabled ▪ Power: Key ON ▪ Voltage: 12V ▪ Settings: Motion Detection Recording ON while Parked, Voice Recording ON | 1 | ▪ Turn off the key to activate motion detection recording while parked ▪ Remove the rear camera (maintain state where motion is disabled while parked) | ▪ Motion detection recording not working while parked ▪ Motion detection recording video file not created while parked |  |  |  |  | X | X | X | 주차 중 동작 감지 지원
[6 empty] | 2 | ▪ Enters CAN and Ethernet Sleep (Parking motion detection recording standby state) ▪ Rear camera mounted while in Parking motion detection recording standby state (CAN SLEEP state, Parking motion not authorized) | ▪ Motion detection recording disabled while parked ▪ Motion detection recording standby maintained while parked (check quiescent current) - P-LBM Power: 0.9 Watt = 75mA @ 12V or less - eAGM/M-LBM/LFP: 80mA or less |  |  |  |  | X | X | X | 주차 중 동작 감지 지원
[6 empty] | 3 | ▪ Front camera detachment while in motion detection recording standby state during parking (CAN SLEEP state, motion not authorized during parking) | ▪ Motion detection recording operation while parked ▪ Motion detection recording video file created while parked (audio recording confirmed) |  |  |  |  | X | X | X | 주차 중 동작 감지 지원
[6 empty] | 4 | ▪ Motion detection while parked, recording terminated ▪ Motion not authorized while parked | ▪ Enter CAN and Ethernet Sleep (Motion detection recording standby state while parked) ▪ Check Dark Current - P-LBM Power: 0.9 Watt = 75mA @ 12V or less - eAGM/M-LBM/LFP: 80mA or less |  |  |  |  | X | X | X | 주차 중 동작 감지 지원
OWP_216 | ▪ Requirement-based test ▪ Test derived from field experience | ▪ Requirements Analysis ▪ Field Experience-based Testing | Impact of Camera Removal and Installation | Front camera detaches when entering suspend mode | ▪ Built-in Cam Boot Complete ▪ BLTN_CAM_State = 0x0 (BLTN_CAM Valid) ▪ BLTN_CAM_SD_Card_State = 0x0 (Good) ▪ Associated Controller CAN/Ethernet Communication Enabled ▪ Power: Key ON ▪ Voltage: 12V ▪ Settings: Motion Detection Recording ON while Parked, Voice Recording ON | 1 | ▪ Turn off the key to enter motion detection recording while parked | ▪ Motion Detection Recording Standby While Parked - BLTN_CAM_RecSta_PMD = 0x2(Radar only operating) |  |  |  |  | X | X | X | 주차 중 동작 감지 지원
[6 empty] | 2 | ▪ Front camera detachment when entering CAN and Ethernet Sleep (parking motion detection recording standby state) | ▪ Check CAN and Ethernet Sleep - CAN and Ethernet NM not transmitted |  |  |  |  | X | X | X | 주차 중 동작 감지 지원
OWP_217 | ▪ Requirement-based test ▪ Test derived from field experience | ▪ Requirements Analysis ▪ Field Experience-based Testing | Impact of Camera Removal and Installation | The rear camera is detached when entering suspend mode. | ▪ Built-in Cam Boot Complete ▪ BLTN_CAM_State = 0x0 (BLTN_CAM Valid) ▪ BLTN_CAM_SD_Card_State = 0x0 (Good) ▪ Associated Controller CAN/Ethernet Communication Enabled ▪ Power: Key ON ▪ Voltage: 12V ▪ Settings: Motion Detection Recording ON while Parked, Voice Recording ON | 1 | ▪ Turn off the key to enter motion detection recording while parked | ▪ Motion detection recording standby while parked - BLTN_CAM_RecSta_PMD = 0x2(Radar only operating) |  |  |  |  | X | X | X | 주차 중 동작 감지 지원
[6 empty] | 2 | ▪ Detach the rear camera when entering CAN and Ethernet Sleep (parking motion detection recording standby state). | ▪ Check CAN and Ethernet Sleep - CAN and Ethernet NM not transmitted |  |  |  |  | X | X | X | 주차 중 동작 감지 지원
OWP_218 | ▪ Requirement-based test ▪ Test derived from field experience | ▪ Requirements Analysis ▪ Field Experience-based Testing | Impact of Camera Removal and Installation | Parking event notification operation in WAKEUP state due to front camera detachment | ▪ Built-in Cam Boot Complete ▪ BLTN_CAM_State = 0x0 (BLTN_CAM Valid) ▪ BLTN_CAM_SD_Card_State = 0x0 (Good) ▪ Associated Controller CAN/Ethernet Communication Enabled ▪ Power: Key ON ▪ Voltage: 12V ▪ Settings: Motion Detection Recording ON while Parked, Voice Recording ON, Event Recording ON while Parked, Event Notification ON while Parked | 1 | ▪ Turn off the key to enter motion detection recording while parked ▪ Enter CAN and Ethernet Sleep (Standby state for motion detection recording while parked) | ▪ Maintain CAN and Ethernet Sleep state (motion detection recording standby while parked) |  |  |  |  | X | X | X | 주차 중 동작 감지 지원
[6 empty] | 2 | ▪ Front camera detachment (Operation not authorized while parked) ▪ Impact event authorization | ▪ Motion Detection Recording Operation While Parked - BLTN_CAM_RecSta_PMD = 0x2 (Radar only operating), Motion Detection Recording While Parked (Runs for 40 seconds) ▪ Confirmation of Event Notification Operation While Parked : BLTN_CAM_PEV_Recorded = 0x2 (Park Event Recorded) Up to 5 times |  |  |  |  | X | X | X | 주차 중 동작 감지 지원
OWP_219 | ▪ Requirement-based test ▪ Test derived from field experience | ▪ Requirements Analysis ▪ Field Experience-based Testing | Impact of Camera Removal and Installation | Parking event notification operation in WAKEUP state due to rear camera detachment | ▪ Built-in Cam Boot Complete ▪ BLTN_CAM_State = 0x0 (BLTN_CAM Valid) ▪ BLTN_CAM_SD_Card_State = 0x0 (Good) ▪ Associated Controller CAN/Ethernet Communication Enabled ▪ Power: Key ON ▪ Voltage: 12V ▪ Settings: Motion Detection Recording ON while Parked, Voice Recording ON, Event Recording ON while Parked, Event Notification ON while Parked | 1 | ▪ Turn off the key to enter motion detection recording while parked ▪ Enter CAN and Ethernet Sleep (Standby state for motion detection recording while parked) | ▪ Maintain CAN and Ethernet Sleep state (motion detection recording standby while parked) |  |  |  |  | X | X | X | 주차 중 동작 감지 지원
[6 empty] | 2 | ▪ Rear camera removal (Operation not authorized while parked) ▪ Impact event authorization | ▪ Motion Detection Recording Operation While Parked - BLTN_CAM_RecSta_PMD = 0x2 (Radar only operating), Motion Detection Recording While Parked (Runs for 40 seconds) ▪ Confirmation of Event Notification Operation While Parked : BLTN_CAM_PEV_Recorded = 0x2 (Park Event Recorded) Up to 5 times |  |  |  |  | X | X | X | 주차 중 동작 감지 지원

## HU 연동기능
HU_227 |  |  | English Translation | English Translation | English Translation |  | English Translation | English Translation
ID | Test method | TC design method | Verification items | detail | Precondition | Step | Execution Procedure | Expected value | 결과 | 측정값 | 판정 | 비고 | 매뉴얼 기본 | 자동화 기본 | 자동화 반영 | 사양구분 | 과거차문제
[BLTN_CAM-기능-008] 시스템 설정
HU_001 | ▪ Requirement-based test ▪Test of interaction/ communication | ▪ Requirements Analysis ▪Interface Analysis ▪State Transition Testing | [Built-in Cam Screen Mode] (1) | Built-in Cam Mode Video Output Confirmation | ▪ Built-in Cam Boot Complete ▪ BLTN_CAM_State = 0x0 (BLTN_CAM Valid) ▪ BLTN_CAM_SD_Card_State = 0x0 (Good) ▪ Associated Controller CAN/Ethernet Communication Enabled ▪ Power: KEY ON ▪ Voltage: 12V | 1 | ▪ Enter HU Mode ▪ Enter Built-in Cam Mode (BLTN_CAM_LVDS_Mode_Cmd = 0x0:Front and Rear Camera) ▪ Touch Real-time Screen ▪ Go Back ▪ Confirm Repeat 10 times | ▪ BLTN_CAM_LVDS_Mode_State = 0x0: Front and Rear Camera : LVDS video output switching time within 2 seconds (Approximately +1 second can be expected since CCNC generates the GUI) ▪ No black thumbnails in the video list |  |  |  |  | X | X | X
HU_050 | ▪ Requirement-based test ▪Test of interaction/ communication | ▪ Requirements Analysis ▪Interface Analysis ▪State Transition Testing | [Built-in Cam Screen Mode] (1) | Check BLTN_CAM mode entry signal | ▪ Built-in Cam Boot Complete ▪ BLTN_CAM_State = 0x0 (BLTN_CAM Valid) ▪ BLTN_CAM_SD_Card_State = 0x0 (Good) ▪ Associated Controller CAN/Ethernet Communication Enabled ▪ Power: KEY ON ▪ Voltage: 12V | 1 | ▪ Enter Built-In Cam Mode (HU_BLTN_CAM_UI_Mode = 0x1 : Built-In Cam Mode) | ▪ BLTN_CAM_HU_UI_Mode (0x0: HU UI mode) → invalid → (0x2: Preparing BLTN_CAM Mode) → invalid → (0x1:BLTN_CAM mode) |  |  |  |  | O | X | 03_HU_001
HU_051 | ▪ Requirement-based test ▪Test of interaction/ communication | ▪ Requirements Analysis ▪Interface Analysis ▪State Transition Testing | [Built-in Cam Screen Mode] (1) | Transition to HU mode by turning the KEY OFF while in BLTN_CAM mode | ▪ Built-in Cam Boot Complete ▪ BLTN_CAM_State = 0x0 (BLTN_CAM Valid) ▪ BLTN_CAM_SD_Card_State = 0x0 (Good) ▪ Associated Controller CAN/Ethernet Communication Enabled ▪ Power: KEY ON ▪ Voltage: 12V | 1 | ▪ KEY OFF while in Built-in Cam mode - Confirmation that BLTN_CAM_UI_Mode_Tmt_Req signal is not transmitted | ▪ BLTN_CAM_HU_UI_Mode (0x1:BLTN_CAM mode) → invalid → (0x0: HU UI mode) → invalid → (0x0: HU UI mode) |  |  |  |  | X | X | 03_HU_002
HU_052 | ▪ Requirement-based test ▪Test of interaction/ communication | ▪ Requirements Analysis ▪Interface Analysis ▪State Transition Testing | [Built-in Cam Screen Mode] (1) | HU mode transition via HU mode Signal | ▪ Built-in Cam Boot Complete ▪ BLTN_CAM_State = 0x0 (BLTN_CAM Valid) ▪ BLTN_CAM_SD_Card_State = 0x0 (Good) ▪ Associated Controller CAN/Ethernet Communication Enabled ▪ Power: KEY ON ▪ Voltage: 12V | 1 | ▪ Enter Built-in Cam Mode ▪ Touch Home/Back/CCNC Physical Buttons (HU_BLTN_CAM_UI_Mode = 0x0 : HU UI Mode) | ▪ BLTN_CAM_HU_UI_Mode (0x1:BLTN_CAM mode) → invalid → (0x0: HU UI mode) |  |  |  |  | X | X | 03_HU_003
HU_053 | ▪ Requirement-based test ▪Test of interaction/ communication | ▪ Requirements Analysis ▪Interface Analysis ▪State Transition Testing | [Built-in Cam Screen Mode] (1) | HU mode ↔ BLTN_CAM mode | ▪ Built-in Cam Boot Complete ▪ BLTN_CAM_State = 0x0 (BLTN_CAM Valid) ▪ BLTN_CAM_SD_Card_State = 0x0 (Good) ▪ Associated Controller CAN/Ethernet Communication Enabled ▪ Power: KEY ON ▪ Voltage: 12V ▪ Setting: Continuous Recording While Driving ON | 1 | ▪ Enter Built-in Cam Mode ▪ Touch the Home button (repeat quickly 10 times to confirm) | ▪ When in HU mode after repeatedly entering and exiting Built-in Cam mode - BLTN_CAM_RecSta_OWD = 0x1 (Recording) |  |  |  |  | X | X | X
[6 empty] | 2 | ▪ Enter Built-in Cam Mode ▪ Touch the Home button (repeat quickly 10 times to confirm) | ▪ In Built-in Cam Mode: Do not record continuously while driving - BLTN_CAM_RecSta_OWD = 0x0 (OFF) ▪ No video distortion, green screen, black screen, or noise during recorded video playback |  |  |  |  | X | X | X
HU_054 | ▪ Requirement-based test ▪Test of interaction/ communication | ▪ Requirements Analysis ▪Interface Analysis ▪State Transition Testing | [Built-in Cam Screen Mode] (1) | Exiting BLTN_CAM mode midway | ▪ Built-in Cam Boot Complete ▪ BLTN_CAM_State = 0x0 (BLTN_CAM Valid) ▪ BLTN_CAM_SD_Card_State = 0x0 (Good) ▪ Associated Controller CAN/Ethernet Communication Enabled ▪ Power: KEY ON ▪ Voltage: 12V ▪ Setting: Continuous Recording While Driving ON | 1 | ▪ Touch the Built-in Cam Mode entry button ▪ Touch the HU Home button on the screen transition loading screen (confirm by repeating 10 times) | ▪ Start continuous recording while driving immediately when repetitive action stops - BLTN_CAM_RecSta_OWD = 0x1 (Recording) |  |  |  |  | X | X | 03_HU_004
HU_055 | ▪ Requirement-based test ▪Test of interaction/ communication | ▪ Requirements Analysis ▪Interface Analysis ▪State Transition Testing | [Built-in Cam Screen Mode] (1) | Attempting to quickly enter built-in cam mode during boot-up | ▪ Built-in Cam Boot Complete ▪ BLTN_CAM_State = 0x0 (BLTN_CAM Valid) ▪ BLTN_CAM_SD_Card_State = 0x0 (Good) ▪ Associated Controller CAN/Ethernet Communication Enabled ▪ Power: KEY ON ▪ Voltage: 12V ▪ Setting: Continuous Recording While Driving ON | 1 | ▪ KEY ON ▪ Repeatedly touch the Built-in Cam Mode Entry Button | ▪ Enter Built-in Cam mode after boot is complete (enter within 2 seconds after boot is complete) ▪ BLTN_CAM_HU_UI_Mode = 0x1(BLTN_CAM mode) |  |  |  |  | X | X | 03_HU_005
[6 empty] | 2 | ▪ KEY ON ▪ Repeatedly touch the Built-in Cam Mode Entry Button | ▪ Proceed with continuous recording while driving upon touching Back (1 second after exiting Built-in Cam mode) - BLTN_CAM_RecSta_OWD = 0x1 (Recording) |  |  |  |  | X | X | 03_HU_005
HU_056 | ▪ Requirement-based test ▪Test of interaction/ communication | ▪ Requirements Analysis ▪Interface Analysis ▪State Transition Testing | [Built-in Cam Screen Mode] (1) | Condition preventing entry into Built-in Cam mode: During booting | ▪ Built-in Cam Boot Complete ▪ BLTN_CAM_State = 0x0 (BLTN_CAM Valid) ▪ BLTN_CAM_SD_Card_State = 0x0 (Good) ▪ Associated Controller CAN/Ethernet Communication Enabled ▪ Power: KEY ON ▪ Voltage: 12V ▪ Setting: Continuous Recording While Driving ON | 1 | ▪ Built-in Cam B+ Reset ▪ Built-in Cam Boot Complete | ▪ Outputs 0xD until Built-in Cam boot is complete, 0x0 after completion ▪ BLTN_CAM_HU_UI_Mode invalid → (0xD : Built-in CAM not Ready to be HU UI Mode) → invalid → (0x0: HU UI mode) |  |  |  | 과거차문제 PASTI-357 AR 내비 뷰 녹색 화면 출력 | X | X | X |  | O
[6 empty] | 2 | ▪ Built-in Cam boot complete ▪ Enter Built-in Cam mode | ▪ Output 0x2 until built-in cam entry is complete, output 0x1 after completion ▪ BLTN_CAM_HU_UI_Mode (0x0: HU UI mode) → invalid → (0x2 : Preparing BLTN_CAM Mode) → invalid → (0x1:BLTN_CAM mode) |  |  |  |  | X | X | X |  | O
HU_057 | ▪ Requirement-based test ▪Test of interaction/ communication | ▪ Requirements Analysis ▪Interface Analysis ▪State Transition Testing | [Built-in Cam Screen Mode] (1) | Conditions under which Built-in Cam mode cannot be entered (Continuous recording while parked) : Sleep → KEY ON | ▪ Built-in Cam Boot Complete ▪ BLTN_CAM_State = 0x0 (BLTN_CAM Valid) ▪ BLTN_CAM_SD_Card_State = 0x0 (Good) ▪ Associated Controller CAN/Ethernet Communication Enabled ▪ Power: KEY ON ▪ Voltage: 12V ▪ Setting: Continuous Recording While Driving ON | 1 | ▪ Continuous recording while parked (Network Sleep state) ▪ Network wake up by applying NM signal | ▪ BLTN_CAM_HU_UI_Mode = 0xD: Built-in CAM not Ready to be HU UI Mode |  |  |  |  | X | X | 03_HU_006 | 주차 중 상시 녹화_지원 | O
[6 empty] | 2 | ▪ KEY ON | ▪ Outputs 0xD until Built-in Cam boot complete, 0x0 after completion ▪ BLTN_CAM_HU_UI_Mode (0xD: Built-in CAM not Ready to be HU UI Mode) → invalid → (0x0: HU UI mode) |  |  |  |  | X | X | 03_HU_006 | 주차 중 상시 녹화_지원 | O
[6 empty] | 3 | ▪ Enter Built-in Cam Mode | ▪ Output 0x2 until built-in cam entry is complete, output 0x1 after completion ▪ BLTN_CAM_HU_UI_Mode (0x0: HU UI mode) → invalid → (0x2 : Preparing BLTN_CAM Mode) → invalid → (0x1: BLTN_CAM mode) |  |  |  |  | X | X | 03_HU_006 | 주차 중 상시 녹화_지원 | O
HU_058 | ▪ Requirement-based test ▪Test of interaction/ communication | ▪ Requirements Analysis ▪Interface Analysis ▪State Transition Testing | [Built-in Cam Screen Mode] (1) | Conditions under which Built-in Cam mode cannot be entered (Motion detection recording while parked) : Sleep → KEY ON | ▪ Built-in Cam Boot Complete ▪ BLTN_CAM_State = 0x0 (BLTN_CAM Valid) ▪ BLTN_CAM_SD_Card_State = 0x0 (Good) ▪ Associated Controller CAN/Ethernet Communication Enabled ▪ Power: KEY ON ▪ Voltage: 12V ▪ Setting: Continuous Recording While Driving ON | 1 | ▪ Motion detection recording in progress while parked (Network Sleep state) ▪ Network wake up by injecting NM signal | ▪ BLTN_CAM_HU_UI_Mode = 0xD: Built-in CAM not Ready to be HU UI Mode |  |  |  |  | X | X | 03_HU_007 | 주차 중 동작 감지 지원 | O
[6 empty] | 2 | ▪ KEY ON | ▪ Outputs 0xD until Built-in Cam boot complete, 0x0 after completion ▪ BLTN_CAM_HU_UI_Mode (0xD: Built-in CAM not Ready to be HU UI Mode) → invalid → (0x0: HU UI mode) |  |  |  |  | X | X | 03_HU_007 | 주차 중 동작 감지 지원 | O
[6 empty] | 3 | ▪ Enter Built-in Cam Mode | ▪ Output 0x2 until built-in cam entry is complete, output 0x1 after completion ▪ BLTN_CAM_HU_UI_Mode (0x0: HU UI mode) → invalid → (0x2 : Preparing BLTN_CAM Mode) → invalid → (0x1: BLTN_CAM mode) |  |  |  |  | X | X | 03_HU_007 | 주차 중 동작 감지 지원 | O
HU_059 | ▪ Requirement-based test ▪Test of interaction/ communication | ▪ Requirements Analysis ▪Interface Analysis ▪State Transition Testing | [Built-in Cam Screen Mode] (1) | Confirm text output when entering Built-in Cam mode | ▪ Built-in Cam Boot Complete ▪ BLTN_CAM_State = 0x0 (BLTN_CAM Valid) ▪ BLTN_CAM_SD_Card_State = 0x0 (Good) ▪ Associated Controller CAN/Ethernet Communication Enabled ▪ Power: KEY ON ▪ Voltage: 12V ▪ Setting: Continuous Recording While Driving ON | 1 | ▪ Enter Built-in Cam Mode | ▪ Legal notice text will be printed |  |  |  |  | X | X | X
HU_029 | ▪ Requirement-based test | ▪ Requirements Analysis | [Built-in Cam Screen Mode] - Performance Recording (1) | Check Performance Options Built-in Cam Video | ▪ Built-in Cam Boot Complete ▪ BLTN_CAM_State = 0x0 (BLTN_CAM Valid) ▪ BLTN_CAM_SD_Card_State = 0x0 (Good) ▪ Associated Controller CAN/Ethernet Communication Enabled ▪ Power: KEY ON ▪ Voltage: 12V ▪ Setting: Continuous Recording While Driving ON | 1 | ▪ Enter HU Mode ▪ Enter N Mode and tap Performance Options ▪ Tap N Race Cam in the items, then tap the "File" button to enter Built-in Cam (BLTN_CAM_LVDS_Mode_Cmd = 0x0:Front and Rear Camera) ▪ Tap Real-time Screen ▪ Go Back ▪ Confirm repeat 10 times | ▪ BLTN_CAM_LVDS_Mode_State = 0x0: Front and Rear Camera : LVDS video output switching time within 2 seconds (A delay of about +1 second can be expected as CCNC generates the GUI) ▪ No black thumbnails in the video list ▪ Displayed in the video list by the recording start time |  |  |  |  | X | X | X | 퍼포먼스_지원
HU_060 | ▪ Requirement-based test | ▪ Requirements Analysis | [Built-in Cam Screen Mode] - Performance Recording (1) | Check BLTN_CAM mode entry signal | ▪ Built-in Cam Boot Complete ▪ BLTN_CAM_State = 0x0 (BLTN_CAM Valid) ▪ BLTN_CAM_SD_Card_State = 0x0 (Good) ▪ Associated Controller CAN/Ethernet Communication Enabled ▪ Power: KEY ON ▪ Voltage: 12V ▪ Setting: Continuous Recording While Driving ON | 1 | ▪ Enter Built-In Cam by touching the N Race Cam file button in Performance Options (HU_BLTN_CAM_UI_Mode = 0x1 : Built-In Cam Mode) | ▪ BLTN_CAM_HU_UI_Mode (0x0: HU UI mode) → invalid → (0x2: Preparing BLTN_CAM Mode) → invalid → (0x1:BLTN_CAM mode) |  |  |  |  | X | X | X | 퍼포먼스_지원
HU_061 | ▪ Requirement-based test | ▪ Requirements Analysis | [Built-in Cam Screen Mode] - Performance Recording (1) | Transition to HU mode by turning off the key while in BLTN_CAM mode | ▪ Built-in Cam Boot Complete ▪ BLTN_CAM_State = 0x0 (BLTN_CAM Valid) ▪ BLTN_CAM_SD_Card_State = 0x0 (Good) ▪ Associated Controller CAN/Ethernet Communication Enabled ▪ Power: KEY ON ▪ Voltage: 12V ▪ Setting: Continuous Recording While Driving ON | 1 | ▪ Turn KEY OFF while in Built-in Cam mode -'BLTN_CAM_UI_Mode_Tmt_Req signal not transmitted confirmed | ▪ BLTN_CAM_HU_UI_Mode (0x1:BLTN_CAM mode) → invalid → (0x0: HU UI mode) → invalid → (0x0: HU UI mode) |  |  |  |  | X | X | X | 퍼포먼스_지원
HU_062 | ▪ Requirement-based test | ▪ Requirements Analysis | [Built-in Cam Screen Mode] - Performance Recording (1) | HU mode transition via HU mode Signal | ▪ Built-in Cam Boot Complete ▪ BLTN_CAM_State = 0x0 (BLTN_CAM Valid) ▪ BLTN_CAM_SD_Card_State = 0x0 (Good) ▪ Associated Controller CAN/Ethernet Communication Enabled ▪ Power: KEY ON ▪ Voltage: 12V ▪ Setting: Continuous Recording While Driving ON | 1 | ▪ Home/Back/ccNC Physical Button Button Touch (HU_BLTN_CAM_UI_Mode = 0x0 : HU UI Mode) | ▪ BLTN_CAM_HU_UI_Mode (0x1:BLTN_CAM mode) → invalid → (0x0: HU UI mode) |  |  |  |  | X | X | X | 퍼포먼스_지원
HU_063 | ▪ Requirement-based test | ▪ Requirements Analysis | [Built-in Cam Screen Mode] - Performance Recording (1) | Performance Options ↔ BLTN_CAM mode | ▪ Built-in Cam Boot Complete ▪ BLTN_CAM_State = 0x0 (BLTN_CAM Valid) ▪ BLTN_CAM_SD_Card_State = 0x0 (Good) ▪ Associated Controller CAN/Ethernet Communication Enabled ▪ Power: KEY ON ▪ Voltage: 12V ▪ Setting: Continuous Recording While Driving ON | 1 | ▪ Tap the N Race Cam file button in Performance Options to access the built-in cam. ▪ Tap the Back button (repeat quickly 10 times for confirmation). | ▪ If the Performance Options screen appears after repeatedly entering and exiting Built-in Cam Mode: Proceed with continuous recording while driving - BLTN_CAM_RecSta_OWD = 0x1 (Recording) |  |  |  |  | X | X | X | 퍼포먼스_지원
[6 empty] | 2 | ▪ Tap the N Race Cam file button in Performance Options to access the built-in cam. ▪ Tap the Back button (repeat quickly 10 times for confirmation). | ▪ In Built-in Cam Mode: Do not record continuously while driving - BLTN_CAM_RecSta_OWD = 0x0 (OFF) ▪ No video distortion, green screen, black screen, or noise during recorded video playback |  |  |  |  | X | X | X | 퍼포먼스_지원
[6 empty] | 3 | ▪ Tap the N Race Cam file button in Performance Options to access the built-in cam. ▪ Tap the Back button (repeat quickly 10 times for confirmation). | ▪ The Performance Options screen will be displayed after touching Back. |  |  |  |  | X | X | X | 퍼포먼스_지원
HU_064 | ▪ Requirement-based test | ▪ Requirements Analysis | [Built-in Cam Screen Mode] - Performance Recording (1) | Exiting BLTN_CAM mode midway | ▪ Built-in Cam Boot Complete ▪ BLTN_CAM_State = 0x0 (BLTN_CAM Valid) ▪ BLTN_CAM_SD_Card_State = 0x0 (Good) ▪ Associated Controller CAN/Ethernet Communication Enabled ▪ Power: KEY ON ▪ Voltage: 12V ▪ Setting: Continuous Recording While Driving ON | 1 | ▪ Touch the Built-in Cam Mode entry button ▪ Touch the HU Home button on the screen transition loading screen (confirm by repeating 10 times) | ▪ Start continuous recording while driving immediately when repetitive action stops - BLTN_CAM_RecSta_OWD = 0x1 (Recording) |  |  |  |  | X | X | X | 퍼포먼스_지원
HU_065 | ▪ Requirement-based test | ▪ Requirements Analysis | [Built-in Cam Screen Mode] - Performance Recording (1) | Attempting to quickly enter built-in cam mode during boot-up | ▪ Built-in Cam Boot Complete ▪ BLTN_CAM_State = 0x0 (BLTN_CAM Valid) ▪ BLTN_CAM_SD_Card_State = 0x0 (Good) ▪ Associated Controller CAN/Ethernet Communication Enabled ▪ Power: KEY ON ▪ Voltage: 12V ▪ Setting: Continuous Recording While Driving ON | 1 | ▪ KEY OFF/ON ▪ Quickly and repeatedly tap the Built-in Cam icon in Performance Options | ▪ Enter Built-in Cam mode after boot is complete (enter within 2 seconds after boot is complete) ▪ BLTN_CAM_HU_UI_Mode = 0x1(BLTN_CAM mode) |  |  |  |  | X | X | X | 퍼포먼스_지원
[6 empty] | 2 | ▪ KEY OFF/ON ▪ Quickly and repeatedly tap the Built-in Cam icon in Performance Options | ▪ Enable continuous recording while driving when Back is touched - BLTN_CAM_RecSta_OWD = 0x0 (OFF) |  |  |  |  | X | X | X | 퍼포먼스_지원
HU_066 | ▪ Requirement-based test | ▪ Requirements Analysis | [Built-in Cam Screen Mode] - Performance Recording (1) | Condition preventing entry into Built-in Cam mode: During booting | ▪ Built-in Cam Boot Complete ▪ BLTN_CAM_State = 0x0 (BLTN_CAM Valid) ▪ BLTN_CAM_SD_Card_State = 0x0 (Good) ▪ Associated Controller CAN/Ethernet Communication Enabled ▪ Power: KEY ON ▪ Voltage: 12V ▪ Setting: Continuous Recording While Driving ON | 1 | ▪ Built-in Cam B+ Reset | ▪ Outputs 0xD until Built-in Cam boot is complete, 0x0 after completion ▪ BLTN_CAM_HU_UI_Mode invalid → (0xD : Built-in CAM not Ready to be HU UI Mode) → invalid → (0x0: HU UI mode) |  |  |  | 과거차문제 PASTI-357 AR 내비 뷰 녹색 화면 출력 | X | X | X | 퍼포먼스_지원 | O
[6 empty] | 2 | ▪ After the Built-in Cam has finished booting, access the Built-in Cam from Performance Options. | ▪ BLTN_CAM_HU_UI_Mode (0x0: HU UI mode) → invalid → (0x2: Preparing BLTN_CAM Mode) → invalid → (0x1:BLTN_CAM mode) |  |  |  |  | X | X | X | 퍼포먼스_지원 | O
HU_067 | ▪ Requirement-based test | ▪ Requirements Analysis | [Built-in Cam Screen Mode] - Performance Recording (1) | Confirm text output when entering Built-in Cam mode | ▪ Built-in Cam Boot Complete ▪ BLTN_CAM_State = 0x0 (BLTN_CAM Valid) ▪ BLTN_CAM_SD_Card_State = 0x0 (Good) ▪ Associated Controller CAN/Ethernet Communication Enabled ▪ Power: KEY ON ▪ Voltage: 12V ▪ Setting: Continuous Recording While Driving ON | 1 | ▪ Enter Built-in Cam Mode | ▪ Print legal notice text |  |  |  |  | X | X | X | 퍼포먼스_지원
HU_068 | ▪ Requirement-based test | ▪ Requirements Analysis | [Built-in Cam Screen Mode] - Performance Recording (1) | N Mode N Race Cam Widget Continuous Touch | ▪ Built-in Cam Boot Complete ▪ BLTN_CAM_State = 0x0 (BLTN_CAM Valid) ▪ BLTN_CAM_SD_Card_State = 0x0 (Good) ▪ Associated Controller CAN/Ethernet Communication Enabled ▪ Power: KEY ON ▪ Voltage: 12V ▪ Setting: Continuous Recording While Driving ON | 1 | ▪ Enter N Mode by touching it in HU ▪ In N Race Cam, repeatedly touch the top of the widget instead of the REC button | ▪ Go to N Race Cam in Performance Options |  |  |  |  | X | X | X | 퍼포먼스_지원
HU_002 | ▪ Requirement-based test | ▪ Requirements Analysis | [Built-in Cam Screen Mode] (2) Undefined value (1) | HS-CAN: [HU_BLTN_CAM_PE_00_200ms] - HU_UI_Mode = Reserved B2-FD: [BLTN_CAM_FD_HU_01_200ms] - HU_UI_Mode = Reserved | ▪ Built-in Cam Boot Complete ▪ BLTN_CAM_State = 0x0 (BLTN_CAM Valid) ▪ BLTN_CAM_SD_Card_State = 0x0 (Good) ▪ Associated Controller CAN/Ethernet Communication Enabled ▪ Power: KEY ON ▪ Voltage: 12V ▪ Setting: Continuous Recording While Driving ON | 1 | ▪ [HU_BLTN_CAM_PE_00_200ms] - HU_BLTN_CAM_UI_Mode = 0x3 (Reserved) | ▪ BLTN_CAM_HU_UI_Mode maintains previous state |  |  |  |  | X | X | 03_HU_008
[6 empty] | 2 | ▪ [HU_BLTN_CAM_PE_00_200ms] - HU_BLTN_CAM_UI_Mode = 0x4 (Reserved) | ▪ BLTN_CAM_HU_UI_Mode maintains previous state |  |  |  |  | X | X | 03_HU_008
[6 empty] | 3 | ▪ [HU_BLTN_CAM_PE_00_200ms] - HU_BLTN_CAM_UI_Mode = 0x5 (Reserved) | ▪ BLTN_CAM_HU_UI_Mode maintains previous state |  |  |  |  | X | X | 03_HU_008
[6 empty] | 4 | ▪ [HU_BLTN_CAM_PE_00_200ms] - HU_BLTN_CAM_UI_Mode = 0x6 (Reserved) | ▪ BLTN_CAM_HU_UI_Mode maintains previous state |  |  |  |  | X | X | 03_HU_008
[6 empty] | 5 | ▪ [HU_BLTN_CAM_PE_00_200ms] - HU_BLTN_CAM_UI_Mode = 0x7 (Reserved) | ▪ BLTN_CAM_HU_UI_Mode maintains previous state |  |  |  |  | X | X | 03_HU_008
[6 empty] | 6 | ▪ [HU_BLTN_CAM_PE_00_200ms] - HU_BLTN_CAM_UI_Mode = 0x8 (Reserved) | ▪ BLTN_CAM_HU_UI_Mode maintains previous state |  |  |  |  | X | X | 03_HU_008
[6 empty] | 7 | ▪ [HU_BLTN_CAM_PE_00_200ms] - HU_BLTN_CAM_UI_Mode = 0x9 (Reserved) | ▪ BLTN_CAM_HU_UI_Mode maintains previous state |  |  |  |  | X | X | 03_HU_008
[6 empty] | 8 | ▪ [HU_BLTN_CAM_PE_00_200ms] - HU_BLTN_CAM_UI_Mode = 0xA (Reserved) | ▪ BLTN_CAM_HU_UI_Mode maintains previous state |  |  |  |  | X | X | 03_HU_008
[6 empty] | 9 | ▪ [HU_BLTN_CAM_PE_00_200ms] - HU_BLTN_CAM_UI_Mode = 0xB (Reserved) | ▪ BLTN_CAM_HU_UI_Mode maintains previous state |  |  |  |  | X | X | 03_HU_008
[6 empty] | 10 | ▪ [HU_BLTN_CAM_PE_00_200ms] - HU_BLTN_CAM_UI_Mode = 0xC (Reserved) | ▪ BLTN_CAM_HU_UI_Mode maintains previous state |  |  |  |  | X | X | 03_HU_008
[6 empty] | 11 | ▪ [HU_BLTN_CAM_PE_00_200ms] - HU_BLTN_CAM_UI_Mode = 0xD (Reserved) | ▪ BLTN_CAM_HU_UI_Mode maintains previous state |  |  |  |  | X | X | 03_HU_008
[6 empty] | 12 | ▪ [HU_BLTN_CAM_PE_00_200ms] - HU_BLTN_CAM_UI_Mode = 0xE (Reserved) | ▪ BLTN_CAM_HU_UI_Mode maintains previous state |  |  |  |  | X | X | 03_HU_008
|  |  |  | HS-CAN: [HU_BLTN_CAM_PE_00_200ms] - HU_UI_Mode = INVALID B2-FD: [BLTN_CAM_FD_HU_01_200ms] - HU_UI_Mode = INVALID |  | 13 | ▪ [HU_BLTN_CAM_PE_00_200ms] - HU_BLTN_CAM_UI_Mode = 0xF(Invalid) | ▪ BLTN_CAM_HU_UI_Mode maintains previous state |  |  |  |  | X | X | 03_HU_008
HU_003 | ▪Requirement-based test ▪Test of interaction/ communication | ▪Requirements Analysis ▪Interface Analysis | [Built-in Cam Screen Mode] (3) Power Conditions (1) | ACC → Enter Built-in Cam Screen | ▪ Built-in Cam Boot Complete ▪ BLTN_CAM_State = 0x0 (BLTN_CAM Valid) ▪ BLTN_CAM_SD_Card_State = 0x0 (Good) ▪ Associated Controller CAN/Ethernet Communication Enabled ▪ Power: B+ ON ▪ Voltage: 12V ▪ Setting: Continuous Recording While Driving ON | 1 | ▪ ACC ON ▪ Enter Built-in Cam Mode | ▪ Enter Built-in Cam Mode ▪ BLTN_CAM_HU_UI_Mode (0x0: HU UI mode) → invalid → (0x2 : Preparing BLTN_CAM Mode) → invalid → (0x1:BLTN_CAM mode) |  |  |  |  | X | 00_1CHK_100 | 03_HU_009
HU_069 | ▪Requirement-based test ▪Test of interaction/ communication | ▪Requirements Analysis ▪Interface Analysis | [Built-in Cam Screen Mode] (3) Power Conditions (1) | IGN → Keep built-in cam screen | ▪ Built-in Cam Boot Complete ▪ BLTN_CAM_State = 0x0 (BLTN_CAM Valid) ▪ BLTN_CAM_SD_Card_State = 0x0 (Good) ▪ Associated Controller CAN/Ethernet Communication Enabled ▪ Power: ACC ON, IGN OFF ▪ Voltage: 12V ▪ Setting: Continuous Recording While Driving ON ▪ Built-in Cam Mode Entered | 1 | ▪ IGN ON ▪ Verify that Built-in Cam mode is maintained | ▪ Maintain Built-in Cam Mode ▪ BLTN_CAM_HU_UI_Mode = 0x1(BLTN_CAM mode) |  |  |  |  | X | 00_1CHK_100 | 03_HU_009
HU_070 | ▪Requirement-based test ▪Test of interaction/ communication | ▪Requirements Analysis ▪Interface Analysis | [Built-in Cam Screen Mode] (3) Power Conditions (1) | IGN → Enter built-in cam view | ▪ Built-in Cam Boot Complete ▪ BLTN_CAM_State = 0x0 (BLTN_CAM Valid) ▪ BLTN_CAM_SD_Card_State = 0x0 (Good) ▪ Associated Controller CAN/Ethernet Communication Enabled ▪ Power: KEY ON ▪ Voltage: 12V ▪ Setting: Continuous Recording While Driving ON | 1 | ▪ KEY OFF/ON ▪ Enter Built-in Cam Mode | ▪ Enter Built-in Cam Mode ▪ BLTN_CAM_HU_UI_Mode (0x0: HU UI mode) → invalid → (0x2 : Preparing BLTN_CAM Mode) → invalid → (0x1:BLTN_CAM mode) |  |  |  |  | X | X | 03_HU_010
HU_071 | ▪Requirement-based test ▪Test of interaction/ communication | ▪Requirements Analysis ▪Interface Analysis | [Built-in Cam Screen Mode] (3) Power Conditions (1) | Remote Start Status → Enter Built-in Cam Screen | ▪ Built-in Cam Boot Complete ▪ BLTN_CAM_State = 0x0 (BLTN_CAM Valid) ▪ BLTN_CAM_SD_Card_State = 0x0 (Good) ▪ Associated Controller CAN/Ethernet Communication Enabled ▪ Power: KEY ON ▪ Voltage: 12V ▪ Setting: Continuous Recording While Driving ON | 1 | ▪ ACC OFF, IGN ON ▪ Enter Built-in Cam Mode | ▪ BLTN_CAM_HU_UI_Mode (In the actual vehicle, the HU boots but the screen is OFF) (0x0: HU UI mode) → invalid → (0x2 : Preparing BLTN_CAM Mode) → invalid → (0x1: BLTN_CAM mode) |  |  |  |  | X | X | 03_HU_110
HU_072 | ▪Requirement-based test ▪Test of interaction/ communication | ▪Requirements Analysis ▪Interface Analysis | [Built-in Cam Screen Mode] (3) Power Conditions (1) | Remote Start → ACC ON → Enter Built-in Cam Screen | ▪ Built-in Cam Boot Complete ▪ BLTN_CAM_State = 0x0 (BLTN_CAM Valid) ▪ BLTN_CAM_SD_Card_State = 0x0 (Good) ▪ Associated Controller CAN/Ethernet Communication Enabled ▪ Power: KEY ON ▪ Voltage: 12V ▪ Setting: Continuous Recording While Driving ON | 1 | ▪ ACC OFF, IGN ON ▪ Wait 10 seconds, then ACC ON ▪ Enter Built-in Cam Mode | ▪ Enter Built-in Cam Mode ▪ BLTN_CAM_HU_UI_Mode (0x0: HU UI mode) → invalid → (0x2 : Preparing BLTN_CAM Mode) → invalid → (0x1:BLTN_CAM mode) |  |  |  |  | X | X | 03_HU_011
HU_073 | ▪Requirement-based test ▪Test of interaction/ communication | ▪Requirements Analysis ▪Interface Analysis | [Built-in Cam Screen Mode] (3) Power Conditions (1) | Repeat KEY ON/OFF 20 times | ▪ Built-in Cam Boot Complete ▪ BLTN_CAM_State = 0x0 (BLTN_CAM Valid) ▪ BLTN_CAM_SD_Card_State = 0x0 (Good) ▪ Associated Controller CAN/Ethernet Communication Enabled ▪ Power: KEY ON ▪ Voltage: 12V ▪ Setting: Driving/Parking Continuous Recording ON | 1 | ▪ KEY ON ▪ Continuous recording while driving / Continuous recording while parked ON ▪ Enter HU mode ▪ Verify continuous recording while driving ▪ Repeat KEY ON/OFF 20 times, then return to the final state KEY ON ▪ Enter Built-in Cam mode | ▪ Enter Built-in Cam Mode ▪ BLTN_CAM_HU_UI_Mode (0x0: HU UI mode) → invalid → (0x2 : Preparing BLTN_CAM Mode) → invalid → (0x1:BLTN_CAM mode) |  |  |  |  | X | X | 03_HU_012
HU_040 | ▪ Requirement-based test | ▪Requirements Analysis | [Performance Recording] - Power Conditions | Access Built-in Cam from ACC → N Mode Performance Option | ▪ Built-in Cam Boot Complete ▪ BLTN_CAM_State = 0x0 (BLTN_CAM Valid) ▪ BLTN_CAM_SD_Card_State = 0x0 (Good) ▪ Associated Controller CAN/Ethernet Communication Enabled ▪ Power: KEY ON ▪ Voltage: 12V ▪ Setting: Continuous Recording While Driving ON | 1 | ▪ ACC ON ▪ Enter Built-in Cam Mode | ▪ Enter Built-in Cam Mode ▪ BLTN_CAM_HU_UI_Mode (0x0: HU UI mode) → invalid → (0x2 : Preparing BLTN_CAM Mode) → invalid → (0x1:BLTN_CAM mode) |  |  |  |  | X | X | X | 퍼포먼스_지원
HU_074 | ▪ Requirement-based test | ▪Requirements Analysis | [Performance Recording] - Power Conditions | GN → Maintain Built-in Cam Screen | ▪ Built-in Cam Boot Complete ▪ BLTN_CAM_State = 0x0 (BLTN_CAM Valid) ▪ BLTN_CAM_SD_Card_State = 0x0 (Good) ▪ Associated Controller CAN/Ethernet Communication Enabled ▪ Power: KEY ON ▪ Voltage: 12V ▪ Setting: Continuous Recording While Driving ON | 1 | ▪ ACC OFF, IGN ON ▪ Check built-in cam screen retention | ▪ Maintain Built-in Cam Mode ▪ BLTN_CAM_HU_UI_Mode = 0x1(BLTN_CAM mode) |  |  |  |  | X | X | X | 퍼포먼스_지원
HU_075 | ▪ Requirement-based test | ▪Requirements Analysis | [Performance Recording] - Power Conditions | IGN → Enter built-in cam view | ▪ Built-in Cam Boot Complete ▪ BLTN_CAM_State = 0x0 (BLTN_CAM Valid) ▪ BLTN_CAM_SD_Card_State = 0x0 (Good) ▪ Associated Controller CAN/Ethernet Communication Enabled ▪ Power: KEY ON ▪ Voltage: 12V ▪ Setting: Continuous Recording While Driving ON | 1 | ▪ ACC & IGN ON ▪ Enter Built-in Cam Mode | ▪ Enter Built-in Cam Mode ▪ BLTN_CAM_HU_UI_Mode (0x0: HU UI mode) → invalid → (0x2 : Preparing BLTN_CAM Mode) → invalid → (0x1:BLTN_CAM mode) |  |  |  |  | X | X | X | 퍼포먼스_지원
HU_076 | ▪ Requirement-based test | ▪Requirements Analysis | [Performance Recording] - Power Conditions | Confirmed that performance options are not entered while KEY OFF. | ▪ Built-in Cam Boot Complete ▪ BLTN_CAM_State = 0x0 (BLTN_CAM Valid) ▪ BLTN_CAM_SD_Card_State = 0x0 (Good) ▪ Associated Controller CAN/Ethernet Communication Enabled ▪ Power: KEY ON ▪ Voltage: 12V ▪ Setting: Continuous Recording While Driving ON | 1 | ▪ KEY OFF ▪ Enter N Mode and touch Performance Option | ▪ Unable to access Performance Options |  |  |  |  | X | X | X | 퍼포먼스_지원
HU_077 | ▪ Requirement-based test | ▪Requirements Analysis | [Performance Recording] - Power Conditions | Remote Start Status → Enter Built-in Cam Screen | ▪ Built-in Cam Boot Complete ▪ BLTN_CAM_State = 0x0 (BLTN_CAM Valid) ▪ BLTN_CAM_SD_Card_State = 0x0 (Good) ▪ Associated Controller CAN/Ethernet Communication Enabled ▪ Power: KEY ON ▪ Voltage: 12V ▪ Setting: Continuous Recording While Driving ON | 1 | ▪ ACC OFF, IGN ON ▪ Enter Built-in Cam Mode | ▪ BLTN_CAM_HU_UI_Mode (In the actual vehicle, the HU boots but the screen is OFF) (0x0: HU UI mode) → invalid → (0x2 : Preparing BLTN_CAM Mode) → invalid → (0x1: BLTN_CAM mode) |  |  |  |  | X | X | X | 퍼포먼스_지원
HU_078 | ▪ Requirement-based test | ▪Requirements Analysis | [Performance Recording] - Power Conditions | Remote Start → ACC ON → Enter Built-in Cam Screen | ▪ Built-in Cam Boot Complete ▪ BLTN_CAM_State = 0x0 (BLTN_CAM Valid) ▪ BLTN_CAM_SD_Card_State = 0x0 (Good) ▪ Associated Controller CAN/Ethernet Communication Enabled ▪ Power: KEY ON ▪ Voltage: 12V ▪ Setting: Continuous Recording While Driving ON | 1 | ▪ ACC OFF, IGN ON ▪ Wait 10 seconds, then ACC ON ▪ Enter Built-in Cam Mode | ▪ Enter Built-in Cam Mode ▪ BLTN_CAM_HU_UI_Mode (0x0: HU UI mode) → invalid → (0x2 : Preparing BLTN_CAM Mode) → invalid → (0x1:BLTN_CAM mode) |  |  |  |  | X | X | X | 퍼포먼스_지원
HU_079 | ▪ Requirement-based test | ▪Requirements Analysis | [Performance Recording] - Power Conditions | Repeat KEY ON/OFF 20 times | ▪ Built-in Cam Boot Complete ▪ BLTN_CAM_State = 0x0 (BLTN_CAM Valid) ▪ BLTN_CAM_SD_Card_State = 0x0 (Good) ▪ Associated Controller CAN/Ethernet Communication Enabled ▪ Power: KEY ON ▪ Voltage: 12V ▪ Setting: Continuous Recording While Driving ON | 1 | ▪ KEY ON ▪ Continuous recording while driving / Continuous recording while parked ON ▪ Enter HU Mode ▪ Enter N Mode ▪ Verify Continuous recording while driving ▪ Repeat KEY OFF/ON 20 times, final state: Key ON | ▪ Enter Built-in Cam Mode ▪ BLTN_CAM_HU_UI_Mode (0x0: HU UI mode) → invalid → (0x2 : Preparing BLTN_CAM Mode) → invalid → (0x1:BLTN_CAM mode) |  |  |  |  | X | X | X | 퍼포먼스_지원
HU_004 | ▪Requirement-based test ▪Test of interaction/ communication | ▪Requirements Analysis ▪Interface Analysis | [Built-in Cam Time Setting] (1) | [HU_CLOCK_PE_02] Check RTC settings via message ▪ Verify if the current time is set (applied when the second value differs from the previous value) ▪ Verify if the time changes between 12-hour and 24-hour formats ※ In CAN specifications, if even one value is invalid, it is ignored. ※ In Ethernet specifications, refer only to the values ​​under the setting failure conditions below. ※ Signal preconditions by platform type HS-CAN : [HU_CLOCK_PE_02] B2-FD : [HU_CLOCK_01_1000ms] | ▪ Built-in Cam Boot Complete ▪ BLTN_CAM_State = 0x0 (BLTN_CAM Valid) ▪ BLTN_CAM_SD_Card_State = 0x0 (Good) ▪ Associated Controller CAN/Ethernet Communication Enabled ▪ Power: KEY ON ▪ Voltage: 12V ▪ Setting: Continuous Recording While Driving ON | 1 | ▪ Driving Continuous Recording Setting ON, Recorded Video Time Information Display ON ▪ [HU_CLOCK_PE_02] - HU_TimeFormat = 0x2(24Hour) - HU_Status = 0x2(GPS receiving) - HU_TimeSetting = 0x1(User Time) - HU_DisplayHour = Set Current Time - HU_DisplayMinute = Set Current Time - HU_DisplaySecond = Set Current Time - HU_DisplayYear1 = Set Current Time - HU_DisplayMonth = Set Current Time - HU_DisplayYear2 = Set Current Time - HU_DisplayDay = Set Current Time - HU_ClockInfo = 0x1(ACLOCK Refresh) - HU_ComRefresh = 0x2(Internal Clock Exist) - HU_AM_PM_INFO = 0x0(Not Used) ▪ Enter Built-in Cam Mode ▪ Check the time on the clock at the top | ▪ Check current time ▪ Match setting time: HH:MM ▪ 24-hour format display ▪ Check date: Month D (Day of the week) |  |  |  | 과거차문제 PASTI-314 주차모드 진입 후 RTC 시간 비정상 설정 오류 | X | X | X |  | O
[6 empty] | 2 | ▪ Check export region time indication ※ Specifications verification required. | ? |  |  |  |  | X | X | X |  | O
[6 empty] | 3 | ▪ Check the day of the week display on the clock at the top center. | ▪ Exactly matches the position and shape of the top clock of the HU |  |  |  |  | X | X | X |  | O
[6 empty] | 4 | ▪ Check OSD time for continuous recording files while driving (Front/Rear) ▪ Check creation time for continuous recording files while driving | ▪ OSD time matches continuous recording files while driving (Front/Rear) ▪ Creation time matches continuous recording files while driving |  |  |  |  | X | X | X |  | O
HU_080 | ▪Requirement-based test ▪Test of interaction/ communication | ▪Requirements Analysis ▪Interface Analysis | [Built-in Cam Time Setting] (1) | Check if it is set after 1, 2, and 5 years Verify retention after Power Reset | ▪ Built-in Cam Boot Complete ▪ BLTN_CAM_State = 0x0 (BLTN_CAM Valid) ▪ BLTN_CAM_SD_Card_State = 0x0 (Good) ▪ Associated Controller CAN/Ethernet Communication Enabled ▪ Power: KEY ON ▪ Voltage: 12V ▪ Setting: Continuous Recording While Driving ON | 1 | ▪ [HU_CLOCK_PE_02] Setting up one year later | ▪ Check if it is set to the time one year later |  |  |  |  | X | X | X |  | O
[6 empty] | 2 | ▪ KEY OFF → Enter Sleep mode ▪ KEY ON → Enter Built-in Cam mode, check generated continuous driving recording video | ▪ Verify that setting values ​​are maintained |  |  |  |  | X | X | X |  | O
[6 empty] | 3 | ▪ [HU_CLOCK_PE_02] Setting up 2 years later | ▪ Check if it is set to the time 2 years later |  |  |  |  | X | X | X |  | O
[6 empty] | 4 | ▪ KEY OFF → Enter Sleep mode ▪ KEY ON → Enter Built-in Cam mode, check generated continuous driving recording video | ▪ Verify that setting values ​​are maintained |  |  |  |  | X | X | X |  | O
[6 empty] | 5 | ▪ [HU_CLOCK_PE_02] Setting up 5 years later | ▪ Check if it is set to the time 5 years later |  |  |  |  | X | X | X |  | O
[6 empty] | 6 | ▪ KEY OFF → Enter Sleep mode ▪ KEY ON → Enter Built-in Cam mode, check generated continuous driving footage | ▪ Verify that setting values ​​are maintained |  |  |  |  | X | X | X |  | O
HU_081 | ▪Requirement-based test ▪Test of interaction/ communication | ▪Requirements Analysis ▪Interface Analysis | [Built-in Cam Time Setting] (1) | Verify RTC time retention | ▪ Built-in Cam Boot Complete ▪ BLTN_CAM_State = 0x0 (BLTN_CAM Valid) ▪ BLTN_CAM_SD_Card_State = 0x0 (Good) ▪ Associated Controller CAN/Ethernet Communication Enabled ▪ Power: KEY ON ▪ Voltage: 12V ▪ Setting: Continuous Recording While Driving ON | 1 | ▪ Check for any time discrepancies after leaving it for 1 to 1 week. | ▪ Maintain RTC setting value |  |  |  |  | X | X | X |  | O
HU_082 | ▪Requirement-based test ▪Test of interaction/ communication | ▪Requirements Analysis ▪Interface Analysis | [Built-in Cam Time Setting] (1) | Operation verification when changing the date during continuous recording while driving | ▪ Built-in Cam Boot Complete ▪ BLTN_CAM_State = 0x0 (BLTN_CAM Valid) ▪ BLTN_CAM_SD_Card_State = 0x0 (Good) ▪ Associated Controller CAN/Ethernet Communication Enabled ▪ Power: KEY ON ▪ Voltage: 12V ▪ Setting: Continuous Recording While Driving ON | 1 | ▪ Continuous recording in operation while driving in HU mode ▪ [HU_CLOCK_PE_02] Setting for 1 year later ▪ Check whether the continuous recording file was created and the creation time after 2 minutes | ▪ [HU_CLOCK_PE_02] Verify that the file currently being recorded is created according to the previous timeline during setup. ▪ Verify that the next recorded file is created according to the set timeline one year from now. ▪ There should be no video glitches, green screens, black screens, or noise. |  |  |  |  | X | X | X |  | O
HU_005 | ▪Requirement-based test ▪Test of interaction/ communication | ▪Requirements Analysis ▪Interface Analysis | [Built-in Cam Time Setting] (2): Cannot be set when receiving Inavlid value | RTC setting impossible condition: HU_TimeFormat = Invalid | ▪ Built-in Cam Boot Complete ▪ BLTN_CAM_State = 0x0 (BLTN_CAM Valid) ▪ BLTN_CAM_SD_Card_State = 0x0 (Good) ▪ Associated Controller CAN/Ethernet Communication Enabled ▪ Power: KEY ON ▪ Voltage: 12V ▪ Setting: Continuous Recording While Driving ON | 1 | ▪ [HU_CLOCK_PE_02] - HU_TimeSetting = 0x3(Invalid), Check if applied after setting valid values ​​for the remaining Signals ※ The HU_DisplaySecond value must be entered differently from the previous value for the time to be applied. | ▪ Time can be set when the corresponding signal is invalid |  |  |  |  | X | X | X |  | O
|  |  |  | RTC setting impossible condition: HU_DisplayHour = Invalid |  | 2 | ▪ [HU_CLOCK_PE_02] - HU_DisplayHour = 0xFF(Invalid) Check if applied after setting valid values ​​for the remaining signals ▪ Check if applied after entering valid values ​​into the corresponding signals | ▪ Time cannot be set when the corresponding signal is invalid. ▪ Time is set when a valid value is entered. |  |  |  |  | X | X | X |  | O
|  |  |  | RTC setting impossible condition: HU_Status = Invalid |  | 3 | ▪ [HU_CLOCK_PE_02] - HU_Status = 0xF(Invalid) Check if applied after setting valid values ​​for the remaining signals ▪ Check if applied after entering valid values ​​into the corresponding signals | ▪ Time can be set when the corresponding signal is invalid |  |  |  |  | X | X | X |  | O
|  |  |  | RTC setting impossible condition: HU_DisplayMinute = Invalid |  | 4 | ▪ [HU_CLOCK_PE_02] - HU_DisplayMinute = 0xFF(Invalid) Check if applied after setting valid values ​​for the remaining signals ▪ Check if applied after entering valid values ​​into the corresponding signals | ▪ Time cannot be set when the corresponding signal is invalid. ▪ Time is set when a valid value is entered. |  |  |  |  | X | X | X |  | O
|  |  |  | Condition for inability to set RTC: HU_DisplaySecond = Invalid |  | 5 | ▪ [HU_CLOCK_PE_02] - HU_DisplaySecond = 0xFF(Invalid) Check if applied after setting valid values ​​for the remaining signals ▪ Check if applied after entering valid values ​​into the corresponding signals | ▪ Time cannot be set when the corresponding signal is invalid. ▪ Time is set when a valid value is entered. |  |  |  |  | X | X | X |  | O
|  |  |  | RTC setting impossible condition: HU_DisplayYear1 = Invalid |  | 6 | ▪ [HU_CLOCK_PE_02] - HU_DisplayYear1 = 0x3(Invalid) Check if applied after setting valid values ​​for the remaining signals ▪ Check if applied after entering valid values ​​into the corresponding signals | ▪ Time cannot be set when the corresponding signal is invalid. ▪ Time is set when a valid value is entered. |  |  |  |  | X | X | X |  | O
|  |  |  | RTC setting impossible condition: HU_DisplayMonth = Invalid |  | 7 | ▪ [HU_CLOCK_PE_02] - HU_DisplayMonth = 0xF(Invalid) Check if applied after setting valid values ​​for the remaining Signals ▪ Check if applied after entering valid values ​​into the corresponding signals | ▪ Time cannot be set when the corresponding signal is invalid. ▪ Time is set when a valid value is entered. |  |  |  |  | X | X | X |  | O
|  |  |  | RTC setting impossible condition: HU_DisplayYear2 = Invalid |  | 8 | ▪ [HU_CLOCK_PE_02] - HU_DisplayYear2 = 0xFF(Invalid) Check if applied after setting valid values ​​for the remaining signals ▪ Check if applied after entering valid values ​​into the corresponding signals | ▪ Time cannot be set when the corresponding signal is invalid. ▪ Time is set when a valid value is entered. |  |  |  |  | X | X | X |  | O
|  |  |  | Condition for inability to set RTC: HU_DisplayDay = Invalid |  | 9 | ▪ [HU_CLOCK_PE_02] - HU_DisplayDay = 0xFF(Invalid) Check if applied after setting valid values ​​for the remaining signals ▪ Check if applied after entering valid values ​​into the corresponding signals | ▪ Time cannot be set when the corresponding signal is invalid. ▪ Time is set when a valid value is entered. |  |  |  |  | X | X | X |  | O
HU_006 | ▪Requirement-based test ▪Test of interaction/ communication | ▪Requirements Analysis ▪Interface Analysis | [Camera Angle Setting] Front Camera Real-time View (1) | Vertical Angle: Check Initial Value | ▪ Built-in Cam Boot Complete ▪ BLTN_CAM_State = 0x0 (BLTN_CAM Valid) ▪ BLTN_CAM_SD_Card_State = 0x0 (Good) ▪ Associated Controller CAN/Ethernet Communication Enabled ▪ Power: KEY ON ▪ Voltage: 12V ▪ Setting: Continuous Recording While Driving ON | 1 | ▪ Enter Built-in Cam Mode ▪ Built-in Cam Settings ▪ Display Settings ▪ Check Vertical Angle Default Value | ▪ BLTN_CAM_Set_FR_Ver_Pos = 0x00: Mid |  |  |  | 과거차문제 PASTI-353 AR 내비 블랙 화면 표출 | X | 00_1CHK_089 | 03_HU_013 |  | O
[6 empty] | 2 | ▪ Check application status on real-time screen | ▪ Applied to the screen in real-time (no issues such as image glitches, blackouts, etc.) |  |  |  |  | X | X | X |  | O
HU_083 | ▪Requirement-based test ▪Test of interaction/ communication | ▪Requirements Analysis ▪Interface Analysis | [Camera Angle Setting] Front Camera Real-time View (1) | Vertical Angle: Check Initial Value (Connect Specification) | ▪ Built-in Cam Boot Complete ▪ BLTN_CAM_State = 0x0 (BLTN_CAM Valid) ▪ BLTN_CAM_SD_Card_State = 0x0 (Good) ▪ Associated Controller CAN/Ethernet Communication Enabled ▪ Power: KEY ON ▪ Voltage: 12V ▪ Setting: Continuous Recording While Driving ON | 1 | ▪ CS/CW Connect specification angle adjustment not reflected ▪ Check initial vertical angle value | ▪ BLTN_CAM_Set_FR_Ver_Pos = Invalid |  |  |  |  | X | 00_1CHK_257 | 03_HU_072 |  | O
HU_085 | ▪Requirement-based test ▪Test of interaction/ communication | ▪Requirements Analysis ▪Interface Analysis | [Camera Angle Setting] Front Camera Real-time View (1) | Vertical angle: Center(0) | ▪ Built-in Cam Boot Complete ▪ BLTN_CAM_State = 0x0 (BLTN_CAM Valid) ▪ BLTN_CAM_SD_Card_State = 0x0 (Good) ▪ Associated Controller CAN/Ethernet Communication Enabled ▪ Power: KEY ON ▪ Voltage: 12V ▪ Setting: Continuous Recording While Driving ON | 1 | ▪ Enter Built-in Cam Mode ▪ Built-in Cam Settings ▪ Change Front Camera Vertical Angle in Display Settings - BLTN_CAM_FR_VerPos_NvalueSet = 0x00: Mid | ▪ BLTN_CAM_Set_FR_Ver_Pos = 0x00: Mid |  |  |  |  | X | 00_1CHK_089 | 03_HU_013 |  | O
[6 empty] | 2 | ▪ Check application status on real-time screen | ▪ Applied to the screen in real-time (no issues such as image glitches, blackouts, etc.) |  |  |  |  | X | X | X |  | O
HU_086 | ▪Requirement-based test ▪Test of interaction/ communication | ▪Requirements Analysis ▪Interface Analysis | [Camera Angle Setting] Front Camera Real-time View (1) | Vertical Angle: Up(+5) | ▪ Built-in Cam Boot Complete ▪ BLTN_CAM_State = 0x0 (BLTN_CAM Valid) ▪ BLTN_CAM_SD_Card_State = 0x0 (Good) ▪ Associated Controller CAN/Ethernet Communication Enabled ▪ Power: KEY ON ▪ Voltage: 12V ▪ Setting: Continuous Recording While Driving ON | 1 | ▪ Enter Built-in Cam Mode ▪ Built-in Cam Settings ▪ Change Front Camera Vertical Angle in Display Settings - BLTN_CAM_FR_VerPos_NvalueSet = 0x0A : Upper Level (10) | ▪ BLTN_CAM_Set_FR_Ver_Pos = 0x0A : Upper Level (10) |  |  |  |  | O | 00_1CHK_089 | 03_HU_013 |  | O
[6 empty] | 2 | ▪ Check real-time screen and AR navigation screen | Applied to real-time screen (no issues such as image glitches or blackouts) ※ 6~10 are undefined values, don't care ▪ Will not be applied to AR navigation screens |  |  |  |  | O | X | X |  | O
HU_087 | ▪Requirement-based test ▪Test of interaction/ communication | ▪Requirements Analysis ▪Interface Analysis | [Camera Angle Setting] Front Camera Real-time View (1) | Vertical angle: Down(-5) | ▪ Built-in Cam Boot Complete ▪ BLTN_CAM_State = 0x0 (BLTN_CAM Valid) ▪ BLTN_CAM_SD_Card_State = 0x0 (Good) ▪ Associated Controller CAN/Ethernet Communication Enabled ▪ Power: KEY ON ▪ Voltage: 12V ▪ Setting: Continuous Recording While Driving ON | 1 | ▪ Enter Built-in Cam Mode ▪ Built-in Cam Settings ▪ Change Front Camera Vertical Angle in Display Settings - BLTN_CAM_FR_VerPos_NvalueSet = 0x1A : Lower Level (-10) | ▪ BLTN_CAM_Set_FR_Ver_Pos = 0x1A: Lower Level (-10) |  |  |  |  | O | 00_1CHK_089 | 03_HU_013 |  | O
[6 empty] | 2 | ▪ Check real-time screen and AR navigation screen | Applied to real-time screen (no issues such as image glitches or blackouts) ※ -6 to -10 are undefined values, so don't care ▪ Will not be applied to AR navigation screens |  |  |  |  | O | X | X |  | O
HU_088 | ▪Requirement-based test ▪Test of interaction/ communication | ▪Requirements Analysis ▪Interface Analysis | [Camera Angle Setting] Front Camera Real-time View (1) | Check for malfunctions with undefined values ​​(0x0B ~ 0x10: Reserved) | ▪ Built-in Cam Boot Complete ▪ BLTN_CAM_State = 0x0 (BLTN_CAM Valid) ▪ BLTN_CAM_SD_Card_State = 0x0 (Good) ▪ Associated Controller CAN/Ethernet Communication Enabled ▪ Power: KEY ON ▪ Voltage: 12V ▪ Setting: Continuous Recording While Driving ON | 1 | ▪ BLTN_CAM_FR_VerPos_NvalueSet = 0x1B: Reserved | ▪ Maintain previous value |  |  |  |  | X | X | 03_HU_013 |  | O
HU_089 | ▪Requirement-based test ▪Test of interaction/ communication | ▪Requirements Analysis ▪Interface Analysis | [Camera Angle Setting] Front Camera Real-time View (1) | Check for malfunctions with undefined values ​​(0x1B ~ 0x1E: Reserved) | ▪ Built-in Cam Boot Complete ▪ BLTN_CAM_State = 0x0 (BLTN_CAM Valid) ▪ BLTN_CAM_SD_Card_State = 0x0 (Good) ▪ Associated Controller CAN/Ethernet Communication Enabled ▪ Power: KEY ON ▪ Voltage: 12V ▪ Setting: Continuous Recording While Driving ON | 1 | ▪ BLTN_CAM_FR_VerPos_NvalueSet = 0x1B: Reserved | ▪ Maintain previous value |  |  |  |  | X | X | 03_HU_013 |  | O
HU_090 | ▪Requirement-based test ▪Test of interaction/ communication | ▪Requirements Analysis ▪Interface Analysis | [Camera Angle Setting] Front Camera Real-time View (1) | Check for undefined value malfunction (0x1F: invalid) | ▪ Built-in Cam Boot Complete ▪ BLTN_CAM_State = 0x0 (BLTN_CAM Valid) ▪ BLTN_CAM_SD_Card_State = 0x0 (Good) ▪ Associated Controller CAN/Ethernet Communication Enabled ▪ Power: KEY ON ▪ Voltage: 12V ▪ Setting: Continuous Recording While Driving ON | 1 | ▪ BLTN_CAM_FR_VerPos_NvalueSet = 0x1F: invalid | ▪ Maintain previous value |  |  |  |  | X | X | 03_HU_013 |  | O
HU_091 | ▪Requirement-based test ▪Test of interaction/ communication | ▪Requirements Analysis ▪Interface Analysis | [Camera Angle Setting] Front Camera Real-time View (1) | CCNC Reset after angle adjustment | ▪ Built-in Cam Boot Complete ▪ BLTN_CAM_State = 0x0 (BLTN_CAM Valid) ▪ BLTN_CAM_SD_Card_State = 0x0 (Good) ▪ Associated Controller CAN/Ethernet Communication Enabled ▪ Power: KEY ON ▪ Voltage: 12V ▪ Setting: Continuous Recording While Driving ON | 1 | ▪ Enter Built-in Cam Mode ▪ Built-in Cam Settings ▪ Change Front Camera Vertical Angle in Display Settings - BLTN_CAM_FR_VerPos_NvalueSet = 0x0A ▪ Reset Power for CCNC Only ▪ Enter Built-in Cam Mode ▪ Built-in Cam Settings ▪ Display Settings | ▪ BLTN_CAM_Set_FR_Ver_Pos = 0x0A ▪ The visible field of view on the screen will be at position 0x0A |  |  |  |  | X | X | X |  | O
HU_092 | ▪Requirement-based test ▪Test of interaction/ communication | ▪Requirements Analysis ▪Interface Analysis | [Camera Angle Setting] Front Camera Real-time View (1) | Adjusting the field of view when the camera is unattached | ▪ Built-in Cam Boot Complete ▪ BLTN_CAM_State = 0x0 (BLTN_CAM Valid) ▪ BLTN_CAM_SD_Card_State = 0x0 (Good) ▪ Associated Controller CAN/Ethernet Communication Enabled ▪ Power: KEY ON ▪ Voltage: 12V ▪ Setting: Continuous Recording While Driving ON | 1 | ▪ Remove Rear Camera ▪ Reset Built-in Cam B+ ▪ Enter Built-in Cam Mode ▪ Built-in Cam Settings ▪ Change Front Camera Vertical Angle in Display Settings - BLTN_CAM_FR_VerPos_NvalueSet = 0x0A : Upper Level (10) ▪ Check Real-time Screen and AR Navigation Screen | ▪ Applied to real-time screens - No video glitches, green screens, black screens, or noise ▪ Not applied to AR navigation screens |  |  |  |  | X | X | X |  | O
HU_093 | ▪Requirement-based test ▪Test of interaction/ communication | ▪Requirements Analysis ▪Interface Analysis | [Camera Angle Setting] Front Camera Real-time View (1) | Check real-time video after detaching the camera | ▪ Built-in Cam Boot Complete ▪ BLTN_CAM_State = 0x0 (BLTN_CAM Valid) ▪ BLTN_CAM_SD_Card_State = 0x0 (Good) ▪ Associated Controller CAN/Ethernet Communication Enabled ▪ Power: KEY ON ▪ Voltage: 12V ▪ Setting: Continuous Recording While Driving ON | 1 | ▪ Enter Built-in Cam Mode ▪ Built-in Cam Settings ▪ Change Front Camera Vertical Angle in Display Settings - BLTN_CAM_FR_VerPos_NvalueSet = 0x0A : Upper Level (10) ▪ Detach/Attach Front Camera While Real-time Video is Output ▪ Check Real-time Screen for 1 Minute or More | ▪ Applied to real-time screen |  |  |  |  | X | X | X |  | O
HU_094 | ▪Requirement-based test ▪Test of interaction/ communication | ▪Requirements Analysis ▪Interface Analysis | [Camera Angle Setting] Front Camera Real-time View (1) | Check AR navigation after detaching the camera | ▪ Built-in Cam Boot Complete ▪ BLTN_CAM_State = 0x0 (BLTN_CAM Valid) ▪ BLTN_CAM_SD_Card_State = 0x0 (Good) ▪ Associated Controller CAN/Ethernet Communication Enabled ▪ Power: KEY ON ▪ Voltage: 12V ▪ Setting: Continuous Recording While Driving ON | 1 | ▪ Enter Built-in Cam Mode ▪ Built-in Cam Settings ▪ Change Front Camera Vertical Angle in Display Settings - BLTN_CAM_FR_VerPos_NvalueSet = 0x0A : Upper Level (10) ▪ Transition from BLTN CAM Mode to HU mode ▪ Detach/Attach Front Camera while AR Navigation is displayed ▪ Verify AR Navigation display for at least 1 minute | ▪ Field of view adjustment will not be applied to the AR navigation screen ▪ The camera will be restored after detaching the front camera ▪ There will be no video glitches, green screens, black screens, or noise |  |  |  |  | X | X | X |  | O
HU_095 | ▪Requirement-based test ▪Test of interaction/ communication | ▪Requirements Analysis ▪Interface Analysis | [Camera Angle Setting] Front Camera Real-time View (1) | Factory Mode → Customer Mode Real-time Video Verification (BICIM2-2301) | ▪ Built-in Cam Boot Complete ▪ BLTN_CAM_State = 0x0 (BLTN_CAM Valid) ▪ BLTN_CAM_SD_Card_State = 0x0 (Good) ▪ Associated Controller CAN/Ethernet Communication Enabled ▪ Power: KEY ON ▪ Voltage: 12V ▪ Setting: Continuous Recording While Driving ON | 1 | ▪ Enter Built-in Cam Mode ▪ Built-in Cam Settings ▪ Display Settings ▪ ICU_PowerAutoCutModSta = 0x00 : Factory Mode ▪ Change Front Camera Vertical Angle - BLTN_CAM_FR_VerPos_NvalueSet = 0x1A : Lower Level (-10) ▪ Real-time Screen ▪ ICU_PowerAutoCutModSta = 0x02 : Customer Mode | ▪ Applied to the center of the screen angle in real-time - BLTN_CAM_Set_FR_Ver_Pos = 0x00: Mid |  |  |  |  | X | X | X |  | O
HU_096 | ▪Requirement-based test ▪Test of interaction/ communication | ▪Requirements Analysis ▪Interface Analysis | [Camera Angle Setting] Front Camera Real-time View (1) | Driver assistance settings after angle adjustment | ▪ Built-in Cam Boot Complete ▪ BLTN_CAM_State = 0x0 (BLTN_CAM Valid) ▪ BLTN_CAM_SD_Card_State = 0x0 (Good) ▪ Associated Controller CAN/Ethernet Communication Enabled ▪ Power: KEY ON ▪ Voltage: 12V ▪ Setting: Continuous Recording While Driving ON | 1 | ▪ Enter Built-in Cam Mode ▪ Built-in Cam Settings ▪ Display Settings ▪ Change Front Camera Vertical Angle - BLTN_CAM_FR_VerPos_NvalueSet = 0x1A : Lower Level (-10) ▪ Enter AR Navigation | ▪ AR navigation screen output |  |  |  |  | X | X | X |  | O
HU_007 | ▪Requirement-based test ▪Test of interaction/ communication | ▪Requirements Analysis ▪Interface Analysis | [Camera Angle Setting] Rear Camera Real-time View (1) | Vertical Angle: Check Initial Value | ▪ Built-in Cam Boot Complete ▪ BLTN_CAM_State = 0x0 (BLTN_CAM Valid) ▪ BLTN_CAM_SD_Card_State = 0x0 (Good) ▪ Associated Controller CAN/Ethernet Communication Enabled ▪ Power: KEY ON ▪ Voltage: 12V ▪ Setting: Continuous Recording While Driving ON | 1 | ▪ Enter Built-in Cam Mode ▪ Built-in Cam Settings ▪ Display Settings ▪ Check Vertical Angle Default Value ▪ Check Application to Real-time Screen | ▪ BLTN_CAM_Set_RR_Ver_Pos = 0x00: Mid Applied to real-time screen (no issues such as image glitches, black levels, etc.) |  |  |  |  | X | 00_1CHK_090 | 03_HU_014 |  | O
HU_097 | ▪Requirement-based test ▪Test of interaction/ communication | ▪Requirements Analysis ▪Interface Analysis | [Camera Angle Setting] Rear Camera Real-time View (1) | Vertical Angle: Check Initial Value (Connect Specification) | ▪ Built-in Cam Boot Complete ▪ BLTN_CAM_State = 0x0 (BLTN_CAM Valid) ▪ BLTN_CAM_SD_Card_State = 0x0 (Good) ▪ Associated Controller CAN/Ethernet Communication Enabled ▪ Power: KEY ON ▪ Voltage: 12V ▪ Setting: Continuous Recording While Driving ON | 1 | ▪ CS/CW Connect specification angle adjustment not reflected ▪ Check initial value | ▪ BLTN_CAM_Set_RR_Ver_Pos = Invalid |  |  |  |  | X | 00_1CHK_258 | 03_HU_073 |  | O
HU_098 | ▪Requirement-based test ▪Test of interaction/ communication | ▪Requirements Analysis ▪Interface Analysis | [Camera Angle Setting] Rear Camera Real-time View (1) | Vertical angle: Center(0) | ▪ Built-in Cam Boot Complete ▪ BLTN_CAM_State = 0x0 (BLTN_CAM Valid) ▪ BLTN_CAM_SD_Card_State = 0x0 (Good) ▪ Associated Controller CAN/Ethernet Communication Enabled ▪ Power: KEY ON ▪ Voltage: 12V ▪ Setting: Continuous Recording While Driving ON | 1 | ▪ Enter Built-in Cam Mode ▪ Built-in Cam Settings ▪ Change Rear Camera Vertical Angle in Display Settings - ▪ BLTN_CAM_RR_VerPos_NvalueSet = 0x00: Mid | ▪ BLTN_CAM_Set_RR_Ver_Pos = 0x00: Mid |  |  |  |  | X | 00_1CHK_090 | 03_HU_014 |  | O
[6 empty] | 2 | ▪ Check real-time screen and AR navigation screen | Applied to real-time screen (no issues such as image glitches or blackouts) ※ -6 to -10 are undefined values, so don't care ▪ Will not be applied to AR navigation screens |  |  |  |  | X | X | X
HU_099 | ▪Requirement-based test ▪Test of interaction/ communication | ▪Requirements Analysis ▪Interface Analysis | [Camera Angle Setting] Rear Camera Real-time View (1) | Vertical Angle: Up(+5) | ▪ Built-in Cam Boot Complete ▪ BLTN_CAM_State = 0x0 (BLTN_CAM Valid) ▪ BLTN_CAM_SD_Card_State = 0x0 (Good) ▪ Associated Controller CAN/Ethernet Communication Enabled ▪ Power: KEY ON ▪ Voltage: 12V ▪ Setting: Continuous Recording While Driving ON | 1 | ▪ Enter Built-in Cam Mode ▪ Built-in Cam Settings ▪ Change Rear Camera Vertical Angle in Display Settings - BLTN_CAM_RR_VerPos_NvalueSet = 0x0A : Upper Level (10) | ▪ BLTN_CAM_Set_RR_Ver_Pos = 0x0A : Upper Level (10) |  |  |  |  | O | 00_1CHK_090 | 03_HU_014 |  | O
[6 empty] | 2 | ▪ Check real-time screen and AR navigation screen | Applied to real-time screen (no issues such as image glitches or blackouts) ※ 6~10 are undefined values, don't care ▪ Will not be applied to AR navigation screens |  |  |  |  | O | X | X |  | O
HU_100 | ▪Requirement-based test ▪Test of interaction/ communication | ▪Requirements Analysis ▪Interface Analysis | [Camera Angle Setting] Rear Camera Real-time View (1) | Vertical angle: Down(-5) | ▪ Built-in Cam Boot Complete ▪ BLTN_CAM_State = 0x0 (BLTN_CAM Valid) ▪ BLTN_CAM_SD_Card_State = 0x0 (Good) ▪ Associated Controller CAN/Ethernet Communication Enabled ▪ Power: KEY ON ▪ Voltage: 12V ▪ Setting: Continuous Recording While Driving ON | 1 | ▪ Enter Built-in Cam Mode ▪ Built-in Cam Settings ▪ Change Rear Camera Vertical Angle in Display Settings - BLTN_CAM_RR_VerPos_NvalueSet = 0x1A : Lower Level (-10) | ▪ BLTN_CAM_Set_RR_Ver_Pos = 0x1A: Lower Level (-10) |  |  |  |  | O | 00_1CHK_090 | 03_HU_014 |  | O
[6 empty] | 1 | ▪ Check real-time screen and AR navigation screen | Applied to real-time screen (no issues such as image glitches or blackouts) ※ -6 to -10 are undefined values, so don't care ▪ Will not be applied to AR navigation screens |  |  |  |  | O | X | X |  | O
HU_101 | ▪Requirement-based test ▪Test of interaction/ communication | ▪Requirements Analysis ▪Interface Analysis | [Camera Angle Setting] Rear Camera Real-time View (1) | Check for malfunctions with undefined values ​​(0x0A ~ 0x10: Reserved) | ▪ Built-in Cam Boot Complete ▪ BLTN_CAM_State = 0x0 (BLTN_CAM Valid) ▪ BLTN_CAM_SD_Card_State = 0x0 (Good) ▪ Associated Controller CAN/Ethernet Communication Enabled ▪ Power: KEY ON ▪ Voltage: 12V ▪ Setting: Continuous Recording While Driving ON | 1 | ▪ BLTN_CAM_RR_VerPos_NvalueSet = 0x0A ~ 0x10: Reserved | ▪ Maintain previous value |  |  |  |  | X | X | 03_HU_014 |  | O
HU_102 | ▪Requirement-based test ▪Test of interaction/ communication | ▪Requirements Analysis ▪Interface Analysis | [Camera Angle Setting] Rear Camera Real-time View (1) | Check for malfunctions with undefined values ​​(0x1B ~ 0x1E: Reserved) | ▪ Built-in Cam Boot Complete ▪ BLTN_CAM_State = 0x0 (BLTN_CAM Valid) ▪ BLTN_CAM_SD_Card_State = 0x0 (Good) ▪ Associated Controller CAN/Ethernet Communication Enabled ▪ Power: KEY ON ▪ Voltage: 12V ▪ Setting: Continuous Recording While Driving ON | 1 | ▪ BLTN_CAM_RR_VerPos_NvalueSet = 0x1B ~ 0x1E: Reserved | ▪ Maintain previous value |  |  |  |  | X | X | 03_HU_014 |  | O
HU_103 | ▪Requirement-based test ▪Test of interaction/ communication | ▪Requirements Analysis ▪Interface Analysis | [Camera Angle Setting] Rear Camera Real-time View (1) | Check for undefined value malfunction (0x1F: invalid) | ▪ Built-in Cam Boot Complete ▪ BLTN_CAM_State = 0x0 (BLTN_CAM Valid) ▪ BLTN_CAM_SD_Card_State = 0x0 (Good) ▪ Associated Controller CAN/Ethernet Communication Enabled ▪ Power: KEY ON ▪ Voltage: 12V ▪ Setting: Continuous Recording While Driving ON | 1 | ▪ BLTN_CAM_RR_VerPos_NvalueSet = 0x1F: invalid | ▪ Maintain previous value |  |  |  |  | X | X | 03_HU_014 |  | O
HU_104 | ▪Requirement-based test ▪Test of interaction/ communication | ▪Requirements Analysis ▪Interface Analysis | [Camera Angle Setting] Rear Camera Real-time View (1) | CCNC Reset after angle adjustment | ▪ Built-in Cam Boot Complete ▪ BLTN_CAM_State = 0x0 (BLTN_CAM Valid) ▪ BLTN_CAM_SD_Card_State = 0x0 (Good) ▪ Associated Controller CAN/Ethernet Communication Enabled ▪ Power: KEY ON ▪ Voltage: 12V ▪ Setting: Continuous Recording While Driving ON | 1 | ▪ Enter Built-in Cam Mode ▪ Built-in Cam Settings ▪ Change Rear Camera Vertical Angle in Display Settings - BLTN_CAM_RR_VerPos_NvalueSet = 0x0A : Upper Level (10) ▪ Reset Power for CCNC Only ▪ Enter Built-in Cam Mode ▪ Built-in Cam Settings ▪ Display Settings | ▪ BLTN_CAM_Set_RR_Ver_Pos = 0x1A ▪ The visible field of view on the screen will be at position 0x0A |  |  |  |  | X | X | X |  | O
HU_105 | ▪Requirement-based test ▪Test of interaction/ communication | ▪Requirements Analysis ▪Interface Analysis | [Camera Angle Setting] Rear Camera Real-time View (1) | Adjusting the field of view when the camera is unattached | ▪ Built-in Cam Boot Complete ▪ BLTN_CAM_State = 0x0 (BLTN_CAM Valid) ▪ BLTN_CAM_SD_Card_State = 0x0 (Good) ▪ Associated Controller CAN/Ethernet Communication Enabled ▪ Power: KEY ON ▪ Voltage: 12V ▪ Setting: Continuous Recording While Driving ON | 1 | ▪ Remove Front Camera ▪ Reset Built-in Cam B+ ▪ Enter Built-in Cam Mode ▪ Built-in Cam Settings ▪ Change Rear Camera Vertical Angle in Display Settings - BLTN_CAM_RR_VerPos_NvalueSet = 0x0A : Upper Level (10) ▪ Check Real-time Screen and AR Navigation Screen | ▪ Applied to real-time screen (no issues such as image glitches or blackouts) ▪ Will not be applied to AR navigation screens |  |  |  |  | X | X | X |  | O
HU_106 | ▪Requirement-based test ▪Test of interaction/ communication | ▪Requirements Analysis ▪Interface Analysis | [Camera Angle Setting] Rear Camera Real-time View (1) | Check real-time video after detaching the camera | ▪ Built-in Cam Boot Complete ▪ BLTN_CAM_State = 0x0 (BLTN_CAM Valid) ▪ BLTN_CAM_SD_Card_State = 0x0 (Good) ▪ Associated Controller CAN/Ethernet Communication Enabled ▪ Power: KEY ON ▪ Voltage: 12V ▪ Setting: Continuous Recording While Driving ON | 1 | ▪ Enter Built-in Cam Mode ▪ Built-in Cam Settings ▪ Change Rear Camera Vertical Angle in Display Settings - BLTN_CAM_RR_VerPos_NvalueSet = 0x0A : Upper Level (10) ▪ Detach/Attach Rear Camera While Real-time Video is Output ▪ Check Real-time Screen for 1 Minute or More | ▪ Applied to real-time screen |  |  |  |  | X | X | X |  | O
HU_107 | ▪Requirement-based test ▪Test of interaction/ communication | ▪Requirements Analysis ▪Interface Analysis | [Camera Angle Setting] Rear Camera Real-time View (1) | Check AR navigation after detaching the camera | ▪ Built-in Cam Boot Complete ▪ BLTN_CAM_State = 0x0 (BLTN_CAM Valid) ▪ BLTN_CAM_SD_Card_State = 0x0 (Good) ▪ Associated Controller CAN/Ethernet Communication Enabled ▪ Power: KEY ON ▪ Voltage: 12V ▪ Setting: Continuous Recording While Driving ON | 1 | ▪ Enter Built-in Cam Mode ▪ Built-in Cam Settings ▪ Change Rear Camera Vertical Angle in Display Settings - BLTN_CAM_RR_VerPos_NvalueSet = 0x1A : Lower Level (-10) ▪ Enter HU Mode ▪ Detach Rear Camera While AR Navigation is Displayed ▪ Verify AR Navigation for 1 minute or more | ▪ Angle of view adjustment will not be applied to the AR navigation screen ▪ The camera will be restored after removal ▪ There will be no video glitches, green screens, black screens, or noise |  |  |  |  | X | X | X |  | O
HU_108 | ▪Requirement-based test ▪Test of interaction/ communication | ▪Requirements Analysis ▪Interface Analysis | [Camera Angle Setting] Rear Camera Real-time View (1) | Factory Mode → Customer Mode Real-time Video Verification (BICIM2-2301) | ▪ Built-in Cam Boot Complete ▪ BLTN_CAM_State = 0x0 (BLTN_CAM Valid) ▪ BLTN_CAM_SD_Card_State = 0x0 (Good) ▪ Associated Controller CAN/Ethernet Communication Enabled ▪ Power: KEY ON ▪ Voltage: 12V ▪ Setting: Continuous Recording While Driving ON | 1 | ▪ Enter Built-in Cam Mode ▪ Built-in Cam Settings ▪ Display Settings ▪ ICU_PowerAutoCutModSta = 0x00 : Factory Mode ▪ Change Rear Camera Vertical Angle in Display Settings - BLTN_CAM_RR_VerPos_NvalueSet = 0x1A : Lower Level (-10) ▪ Check Real-time Screen ▪ ICU_PowerAutoCutModSta = 0x02 : Customer Mode | ▪ Real-time screen angle applied to the center - BLTN_CAM_Set_RR_Ver_Pos = 0x00: Mid |  |  |  |  | X | X | X |  | O
HU_110 | ▪Requirement-based test ▪Test of interaction/ communication | ▪Requirements Analysis ▪Interface Analysis | Check real-time screen after B+Reset | Repeated real-time screen verification after B+ reset | ▪ Built-in Cam Boot Complete ▪ BLTN_CAM_State = 0x0 (BLTN_CAM Valid) ▪ BLTN_CAM_SD_Card_State = 0x0 (Good) ▪ Associated Controller CAN/Ethernet Communication Enabled ▪ Power: KEY ON ▪ Voltage: 12V | 1 | ▪ B+ Reset ▪ Enter Built-in Cam Mode ▪ Enter Real-time Screen (Repeat 10 times) | ▪ No real-time screen output delay ▪ No video tearing, green screens, black screens, or noise |  |  |  |  | X | X | X
HU_009 | ▪Requirement-based test ▪Test of interaction/ communication | ▪Requirements Analysis ▪Interface Analysis | [Camera Angle Settings] Check whether recording files are applied | Check field of view of the first boot recording file (Parking ON) | ▪ Built-in Cam Boot Complete ▪ BLTN_CAM_State = 0x0 (BLTN_CAM Valid) ▪ BLTN_CAM_SD_Card_State = 0x0 (Good) ▪ Associated Controller CAN/Ethernet Communication Enabled ▪ Power: KEY ON ▪ Voltage: 12V ▪ Setting: Continuous Recording While Driving, ON | 1 | ▪ KEY ON ▪ SW Integrated Update ▪ Front/Rear Camera Angle Set to 0 ▪ Combined Recording (Driving) ▪ KEY OFF ▪ Combined Recording (Parking) ▪ CAN and Ethernet Sleep ▪ Combined Recording (Parking) | ▪ No change in recording file angle - Continuous recording while driving - Manual recording while driving - Event recording while driving - Time-lapse - Continuous recording while parked - Manual recording while parked - Event recording while parked |  |  |  |  | X | X | X
HU_112 | ▪Requirement-based test ▪Test of interaction/ communication | ▪Requirements Analysis ▪Interface Analysis | [Camera Angle Settings] Check whether recording files are applied | Check field of view of the first boot recording file (Motion ON) | ▪ Built-in Cam Boot Complete ▪ BLTN_CAM_State = 0x0 (BLTN_CAM Valid) ▪ BLTN_CAM_SD_Card_State = 0x0 (Good) ▪ Associated Controller CAN/Ethernet Communication Enabled ▪ Power: KEY ON ▪ Voltage: 12V ▪ Setting: Continuous Recording While Driving ON | 1 | ▪ KEY ON ▪ SW Integrated Update ▪ Front/Rear Camera Angle Set to 0 ▪ Combined Recording (Driving) ▪ KEY OFF ▪ Motion Detection Recording While Parked + Event Recording While Parked ▪ CAN and Ethernet Sleep ▪ Motion Detection Recording While Parked + Event Recording While Parked | ▪ No change in recording file angle - Continuous recording while driving - Manual recording while driving - Event recording while driving - Time-lapse - Motion detection recording while parked - Event recording while parked |  |  |  |  | X | X | X
HU_113 | ▪Requirement-based test ▪Test of interaction/ communication | ▪Requirements Analysis ▪Interface Analysis | [Camera Angle Settings] Check whether recording files are applied | Always driving (+5) | ▪ Built-in Cam Boot Complete ▪ BLTN_CAM_State = 0x0 (BLTN_CAM Valid) ▪ BLTN_CAM_SD_Card_State = 0x0 (Good) ▪ Associated Controller CAN/Ethernet Communication Enabled ▪ Power: KEY ON ▪ Voltage: 12V ▪ Setting: Continuous Recording While Driving ON | 1 | ▪ Change front/rear camera vertical angle in display settings - BLTN_CAM_FR_VerPos_NvalueSet = 0x0A : Upper Level (10) - BLTN_CAM_RR_VerPos_NvalueSet = 0x0A : Upper Level (10) ▪ Continuous recording while driving ▪ Enter Built-in Cam mode ▪ Check recording files | ▪ Front/Rear Vertical Angle Change (+5) applied to recording files ▪ Front/Rear Vertical Angle Change (+5) applied to real-time screen - No issues such as video glitches or blackouts |  |  |  |  | X | X | X
HU_114 | ▪Requirement-based test ▪Test of interaction/ communication | ▪Requirements Analysis ▪Interface Analysis | [Camera Angle Settings] Check whether recording files are applied | Driving Event (+5) | ▪ Built-in Cam Boot Complete ▪ BLTN_CAM_State = 0x0 (BLTN_CAM Valid) ▪ BLTN_CAM_SD_Card_State = 0x0 (Good) ▪ Associated Controller CAN/Ethernet Communication Enabled ▪ Power: KEY ON ▪ Voltage: 12V ▪ Setting: Continuous Recording While Driving ON | 1 | ▪ Change front/rear camera vertical angle in display settings - BLTN_CAM_FR_VerPos_NvalueSet = 0x0A : Upper Level (10) - BLTN_CAM_RR_VerPos_NvalueSet = 0x0A : Upper Level (10) ▪ Record events while driving ▪ Enter Built-in Cam mode ▪ Check recording files | ▪ Front/Rear Vertical Angle Change (+5) applied to recording files ▪ Front/Rear Vertical Angle Change (+5) applied to real-time screen - No issues such as video glitches or blackouts |  |  |  |  | X | X | X
HU_115 | ▪Requirement-based test ▪Test of interaction/ communication | ▪Requirements Analysis ▪Interface Analysis | [Camera Angle Settings] Check whether recording files are applied | Always parked (+5) | ▪ Built-in Cam Boot Complete ▪ BLTN_CAM_State = 0x0 (BLTN_CAM Valid) ▪ BLTN_CAM_SD_Card_State = 0x0 (Good) ▪ Associated Controller CAN/Ethernet Communication Enabled ▪ Power: KEY ON ▪ Voltage: 12V ▪ Setting: Continuous Recording While Driving ON | 1 | ▪ Change front/rear camera vertical angle in display settings - BLTN_CAM_FR_VerPos_NvalueSet = 0x0A : Upper Level (10) - BLTN_CAM_RR_VerPos_NvalueSet = 0x0A : Upper Level (10) ▪ Continuous recording while parked ▪ Enter Built-in Cam mode ▪ Check recording files | ▪ Front/Rear Vertical Angle Change (+5) applied to recording files ▪ Front/Rear Vertical Angle Change (+5) applied to real-time screen - No issues such as video glitches or blackouts |  |  |  |  | X | X | X | 주차 중 상시 녹화_지원
HU_116 | ▪Requirement-based test ▪Test of interaction/ communication | ▪Requirements Analysis ▪Interface Analysis | [Camera Angle Settings] Check whether recording files are applied | Parking Event (+5) | ▪ Built-in Cam Boot Complete ▪ BLTN_CAM_State = 0x0 (BLTN_CAM Valid) ▪ BLTN_CAM_SD_Card_State = 0x0 (Good) ▪ Associated Controller CAN/Ethernet Communication Enabled ▪ Power: KEY ON ▪ Voltage: 12V ▪ Setting: Continuous Recording While Driving ON | 1 | ▪ Change front/rear camera vertical angle in display settings - BLTN_CAM_FR_VerPos_NvalueSet = 0x0A : Upper Level (10) - BLTN_CAM_RR_VerPos_NvalueSet = 0x0A : Upper Level (10) ▪ Record events while parked ▪ Enter Built-in Cam mode ▪ Check recording files | ▪ Front/Rear Vertical Angle Change (+5) applied to recording files ▪ Front/Rear Vertical Angle Change (+5) applied to real-time screen - No issues such as video glitches or blackouts |  |  |  |  | X | X | X | 주차 중 상시 녹화_지원
HU_117 | ▪Requirement-based test ▪Test of interaction/ communication | ▪Requirements Analysis ▪Interface Analysis | [Camera Angle Settings] Check whether recording files are applied | Time-lapse (+5) | ▪ Built-in Cam Boot Complete ▪ BLTN_CAM_State = 0x0 (BLTN_CAM Valid) ▪ BLTN_CAM_SD_Card_State = 0x0 (Good) ▪ Associated Controller CAN/Ethernet Communication Enabled ▪ Power: KEY ON ▪ Voltage: 12V ▪ Setting: Continuous Recording While Driving ON | 1 | ▪ Change front/rear camera vertical angle in display settings - BLTN_CAM_FR_VerPos_NvalueSet = 0x0A : Upper Level (10) - BLTN_CAM_RR_VerPos_NvalueSet = 0x0A : Upper Level (10) ▪ Time-lapse recording ▪ Enter built-in cam mode ▪ Check recording files | ▪ Front/Rear Vertical Angle Change (+5) applied to recording files ▪ Front/Rear Vertical Angle Change (+5) applied to real-time screen - No issues such as video glitches or blackouts |  |  |  |  | X | X | X
HU_118 | ▪Requirement-based test ▪Test of interaction/ communication | ▪Requirements Analysis ▪Interface Analysis | [Camera Angle Settings] Check whether recording files are applied | Motion detection while parked (+5) | ▪ Built-in Cam Boot Complete ▪ BLTN_CAM_State = 0x0 (BLTN_CAM Valid) ▪ BLTN_CAM_SD_Card_State = 0x0 (Good) ▪ Associated Controller CAN/Ethernet Communication Enabled ▪ Power: KEY ON ▪ Voltage: 12V ▪ Setting: Continuous Recording While Driving ON | 1 | ▪ Change front/rear camera vertical angle in display settings - BLTN_CAM_FR_VerPos_NvalueSet = 0x0A : Upper Level (10) - BLTN_CAM_RR_VerPos_NvalueSet = 0x0A : Upper Level (10) ▪ Motion detection recording while parked ▪ Enter Built-in Cam mode ▪ Check recording files | ▪ Front/Rear Vertical Angle Change (+5) applied to recording files ▪ Front/Rear Vertical Angle Change (+5) applied to real-time screen - No issues such as video glitches or blackouts |  |  |  |  | X | X | X | 주차 중 동작 감지 지원
HU_119 | ▪Requirement-based test ▪Test of interaction/ communication | ▪Requirements Analysis ▪Interface Analysis | [Camera Angle Settings] Check whether recording files are applied | Driving (-5) | ▪ Built-in Cam Boot Complete ▪ BLTN_CAM_State = 0x0 (BLTN_CAM Valid) ▪ BLTN_CAM_SD_Card_State = 0x0 (Good) ▪ Associated Controller CAN/Ethernet Communication Enabled ▪ Power: KEY ON ▪ Voltage: 12V ▪ Setting: Continuous Recording While Driving ON | 1 | ▪ Change front/rear camera vertical angle in display settings - BLTN_CAM_FR_VerPos_NvalueSet = 0x1A : Lower Level (-10) - BLTN_CAM_RR_VerPos_NvalueSet = 0x1A : Upper Level (-10) ▪ Continuous recording while driving ▪ Enter Built-in Cam mode ▪ Check recording files | ▪ Front/Rear Vertical Angle Change (-5) applied to recording files ▪ Front/Rear Vertical Angle Change (-5) applied to real-time screen - No issues such as video glitches or blackouts |  |  |  |  | X | X | X
HU_120 | ▪Requirement-based test ▪Test of interaction/ communication | ▪Requirements Analysis ▪Interface Analysis | [Camera Angle Settings] Check whether recording files are applied | Driving Event (-5) | ▪ Built-in Cam Boot Complete ▪ BLTN_CAM_State = 0x0 (BLTN_CAM Valid) ▪ BLTN_CAM_SD_Card_State = 0x0 (Good) ▪ Associated Controller CAN/Ethernet Communication Enabled ▪ Power: KEY ON ▪ Voltage: 12V ▪ Setting: Continuous Recording While Driving ON | 1 | ▪ Change front/rear camera vertical angle in display settings - BLTN_CAM_FR_VerPos_NvalueSet = 0x1A : Lower Level (-10) - BLTN_CAM_RR_VerPos_NvalueSet = 0x1A : Upper Level (-10) ▪ Record events while driving ▪ Enter Built-in Cam mode ▪ Check recording files | ▪ Front/Rear Vertical Angle Change (-5) applied to recording files ▪ Front/Rear Vertical Angle Change (-5) applied to real-time screen - No issues such as video glitches or blackouts |  |  |  |  | X | X | X
HU_121 | ▪Requirement-based test ▪Test of interaction/ communication | ▪Requirements Analysis ▪Interface Analysis | [Camera Angle Settings] Check whether recording files are applied | Always parked (-5) | ▪ Built-in Cam Boot Complete ▪ BLTN_CAM_State = 0x0 (BLTN_CAM Valid) ▪ BLTN_CAM_SD_Card_State = 0x0 (Good) ▪ Associated Controller CAN/Ethernet Communication Enabled ▪ Power: KEY ON ▪ Voltage: 12V ▪ Setting: Continuous Recording While Driving ON | 1 | ▪ Change front/rear camera vertical angle in display settings - BLTN_CAM_FR_VerPos_NvalueSet = 0x1A : Lower Level (-10) - BLTN_CAM_RR_VerPos_NvalueSet = 0x1A : Upper Level (-10) ▪ Continuous recording while parked ▪ Enter Built-in Cam mode ▪ Check recording files | ▪ Front/Rear Vertical Angle Change (-5) applied to recording files ▪ Front/Rear Vertical Angle Change (-5) applied to real-time screen - No issues such as video glitches or blackouts |  |  |  |  | X | X | X | 주차 중 상시 녹화_지원
HU_122 | ▪Requirement-based test ▪Test of interaction/ communication | ▪Requirements Analysis ▪Interface Analysis | [Camera Angle Settings] Check whether recording files are applied | Parking Event (-5) | ▪ Built-in Cam Boot Complete ▪ BLTN_CAM_State = 0x0 (BLTN_CAM Valid) ▪ BLTN_CAM_SD_Card_State = 0x0 (Good) ▪ Associated Controller CAN/Ethernet Communication Enabled ▪ Power: KEY ON ▪ Voltage: 12V ▪ Setting: Continuous Recording While Driving ON | 1 | ▪ Change Front/Rear Camera Vertical Angle in Display Settings - BLTN_CAM_FR_VerPos_NvalueSet = 0x1A : Lower Level (-10) - BLTN_CAM_RR_VerPos_NvalueSet = 0x1A : Upper Level (-10) ▪ Record Events While Parked ▪ Enter Built-in Cam Mode ▪ Check Recorded Files | ▪ Front/Rear Vertical Angle Change (-5) applied to recording files ▪ Front/Rear Vertical Angle Change (-5) applied to real-time screen - No issues such as video glitches or blackouts |  |  |  |  | X | X | X | 주차 중 상시 녹화_지원
HU_123 | ▪Requirement-based test ▪Test of interaction/ communication | ▪Requirements Analysis ▪Interface Analysis | [Camera Angle Settings] Check whether recording files are applied | Time-lapse (-5) | ▪ Built-in Cam Boot Complete ▪ BLTN_CAM_State = 0x0 (BLTN_CAM Valid) ▪ BLTN_CAM_SD_Card_State = 0x0 (Good) ▪ Associated Controller CAN/Ethernet Communication Enabled ▪ Power: KEY ON ▪ Voltage: 12V ▪ Setting: Continuous Recording While Driving ON | 1 | ▪ Change front/rear camera vertical angle in display settings - BLTN_CAM_FR_VerPos_NvalueSet = 0x1A : Lower Level (-10) - BLTN_CAM_RR_VerPos_NvalueSet = 0x1A : Upper Level (-10) ▪ Time-lapse recording ▪ Enter built-in cam mode ▪ Check recording files | ▪ Front/Rear Vertical Angle Change (-5) applied to recording files ▪ Front/Rear Vertical Angle Change (-5) applied to real-time screen - No issues such as video glitches or blackouts |  |  |  |  | X | X | X
HU_124 | ▪Requirement-based test ▪Test of interaction/ communication | ▪Requirements Analysis ▪Interface Analysis | [Camera Angle Settings] Check whether recording files are applied | Motion detection while parked (-5) | ▪ Built-in Cam Boot Complete ▪ BLTN_CAM_State = 0x0 (BLTN_CAM Valid) ▪ BLTN_CAM_SD_Card_State = 0x0 (Good) ▪ Associated Controller CAN/Ethernet Communication Enabled ▪ Power: KEY ON ▪ Voltage: 12V ▪ Setting: Continuous Recording While Driving ON | 1 | ▪ Change front/rear camera vertical angle in display settings - BLTN_CAM_FR_VerPos_NvalueSet = 0x1A : Lower Level (-10) - BLTN_CAM_RR_VerPos_NvalueSet = 0x1A : Upper Level (-10) ▪ Motion detection recording while parked ▪ Enter Built-in Cam mode ▪ Check recording files | ▪ Front/Rear Vertical Angle Change (-5) applied to recording files ▪ Front/Rear Vertical Angle Change (-5) applied to real-time screen - No issues such as video glitches or blackouts |  |  |  |  | X | X | X | 주차 중 동작 감지 지원
HU_125 | ▪Requirement-based test ▪Test of interaction/ communication | ▪Requirements Analysis ▪Interface Analysis | [Camera Angle Settings] Check whether recording files are applied | AR navigation (5) | ▪ Built-in Cam Boot Complete ▪ BLTN_CAM_State = 0x0 (BLTN_CAM Valid) ▪ BLTN_CAM_SD_Card_State = 0x0 (Good) ▪ Associated Controller CAN/Ethernet Communication Enabled ▪ Power: KEY ON ▪ Voltage: 12V ▪ Setting: Continuous Recording While Driving ON | 1 | ▪ Enter AR Navigation ▪ Change Front/Rear Camera Vertical Angle in CANoe - BLTN_CAM_FR_VerPos_NvalueSet = 0x0A : Lower Level (10) - BLTN_CAM_RR_VerPos_NvalueSet = 0x0A : Upper Level (10) | ▪ No change in AR navigation screen video angle |  |  |  |  | O | X | X
HU_126 | ▪Requirement-based test ▪Test of interaction/ communication | ▪Requirements Analysis ▪Interface Analysis | [Camera Angle Settings] Check whether recording files are applied | AR Navi(-5) | ▪ Built-in Cam Boot Complete ▪ BLTN_CAM_State = 0x0 (BLTN_CAM Valid) ▪ BLTN_CAM_SD_Card_State = 0x0 (Good) ▪ Associated Controller CAN/Ethernet Communication Enabled ▪ Power: KEY ON ▪ Voltage: 12V ▪ Setting: Continuous Recording While Driving ON | 1 | ▪ Enter AR Navigation ▪ Change Front/Rear Camera Vertical Angle in CANoe - BLTN_CAM_FR_VerPos_NvalueSet = 0x1A : Lower Level (-10) - BLTN_CAM_RR_VerPos_NvalueSet = 0x1A : Upper Level (-10) | ▪ No change in AR navigation screen video angle |  |  |  |  | O | X | X
HU_127 | ▪Requirement-based test ▪Test of interaction/ communication | ▪Requirements Analysis ▪Interface Analysis | [Camera Angle Settings] Check whether recording files are applied | Performance recording (+5) | ▪ Built-in Cam Boot Complete ▪ BLTN_CAM_State = 0x0 (BLTN_CAM Valid) ▪ BLTN_CAM_SD_Card_State = 0x0 (Good) ▪ Associated Controller CAN/Ethernet Communication Enabled ▪ Power: KEY ON ▪ Voltage: 12V ▪ Setting: Continuous Recording While Driving ON | 1 | ▪ Change front/rear camera vertical angle in display settings - BLTN_CAM_FR_VerPos_NvalueSet = 0x0A : Lower Level (10) - BLTN_CAM_RR_VerPos_NvalueSet = 0x0A : Upper Level (10) ▪ Continuous recording while driving ▪ Enter Built-in Cam mode ▪ Check recording files | ▪ Front/Rear Vertical Angle Change (5) applied to recording file ▪ Front/Rear Vertical Angle Change (5) applied to real-time screen - No issues such as video glitches or blackouts |  |  |  |  | X | X | X | 퍼포먼스_지원
HU_128 | ▪Requirement-based test ▪Test of interaction/ communication | ▪Requirements Analysis ▪Interface Analysis | [Camera Angle Settings] Check whether recording files are applied | Performance recording (-5) | ▪ Built-in Cam Boot Complete ▪ BLTN_CAM_State = 0x0 (BLTN_CAM Valid) ▪ BLTN_CAM_SD_Card_State = 0x0 (Good) ▪ Associated Controller CAN/Ethernet Communication Enabled ▪ Power: KEY ON ▪ Voltage: 12V ▪ Setting: Continuous Recording While Driving ON | 1 | ▪ Change front/rear camera vertical angle in display settings - BLTN_CAM_FR_VerPos_NvalueSet = 0x1A : Lower Level (-10) - BLTN_CAM_RR_VerPos_NvalueSet = 0x1A : Upper Level (-10) ▪ Continuous recording while driving ▪ Enter Built-in Cam mode ▪ Check recording files | ▪ Front/Rear Vertical Angle Change (-5) applied to recording files ▪ Front/Rear Vertical Angle Change (-5) applied to real-time screen - No issues such as video glitches or blackouts |  |  |  |  | X | X | X | 퍼포먼스_지원
HU_010 | ▪Requirement-based test ▪Test of interaction/ communication | ▪Requirements Analysis ▪Interface Analysis | [Parking Event Notification Settings] BLTN_CAM_Set_PEV_AppNoti | Check default value | ▪ Built-in Cam Boot Complete ▪ BLTN_CAM_State = 0x0 (BLTN_CAM Valid) ▪ BLTN_CAM_SD_Card_State = 0x0 (Good) ▪ Associated Controller CAN/Ethernet Communication Enabled ▪ Power: KEY ON ▪ Voltage: 12V ▪ Setting: Continuous Recording While Driving ON | 1 | ▪ BLTN_CAM_AppNoti_PEV_NvalueSet = 0x0:Default | ▪ BLTN_CAM_Set_PEV_AppNoti = Keep previous value |  |  |  |  | X | 00_1CHK_091, 00_1CHK_092 | 03_HU_015, 03_HU_016 | 주차충격 알림_지원
HU_129 | ▪Requirement-based test ▪Test of interaction/ communication | ▪Requirements Analysis ▪Interface Analysis | [Parking Event Notification Settings] BLTN_CAM_Set_PEV_AppNoti | Event Notification Settings Set Signal: OFF | ▪ Built-in Cam Boot Complete ▪ BLTN_CAM_State = 0x0 (BLTN_CAM Valid) ▪ BLTN_CAM_SD_Card_State = 0x0 (Good) ▪ Associated Controller CAN/Ethernet Communication Enabled ▪ Power: KEY ON ▪ Voltage: 12V ▪ Setting: Continuous Recording While Driving ON | 1 | ▪ BLTN_CAM_AppNoti_PEV_NvalueSet = 0x1:Off | ▪ BLTN_CAM_Set_PEV_AppNoti = 0x1:Off |  |  |  |  | O | 00_1CHK_091, 00_1CHK_092 | 03_HU_015, 03_HU_016 | 주차충격 알림_지원
|  |  |  | Event Notification Settings Set Signal: ON |  | 2 | ▪ BLTN_CAM_AppNoti_PEV_NvalueSet = 0x2:On | ▪ BLTN_CAM_Set_PEV_AppNoti = 0x2:On |  |  |  |  | O | 00_1CHK_091, 00_1CHK_092 | 03_HU_015, 03_HU_016 | 주차충격 알림_지원
HU_130 | ▪Requirement-based test ▪Test of interaction/ communication | ▪Requirements Analysis ▪Interface Analysis | [Parking Event Notification Settings] BLTN_CAM_Set_PEV_AppNoti | Check for undefined value malfunction (0x3:Invalid) | ▪ Built-in Cam Boot Complete ▪ BLTN_CAM_State = 0x0 (BLTN_CAM Valid) ▪ BLTN_CAM_SD_Card_State = 0x0 (Good) ▪ Associated Controller CAN/Ethernet Communication Enabled ▪ Power: KEY ON ▪ Voltage: 12V ▪ Setting: Continuous Recording While Driving ON | 1 | ▪ BLTN_CAM_AppNoti_PEV_NvalueSet = 0x3:Invalid | ▪ BLTN_CAM_Set_PEV_AppNoti = Keep previous value |  |  |  |  | X | 00_1CHK_091, 00_1CHK_092 | 03_HU_015, 03_HU_016 | 주차충격 알림_지원
HU_011 | ▪Requirement-based test ▪Test of interaction/ communication | ▪Requirements Analysis ▪Interface Analysis | [Built-in Cam WiFi Activation Setting] BLTN_CAM_Set_WiFi_AutoOn | Check default value | ▪ Built-in Cam Boot Complete ▪ BLTN_CAM_State = 0x0 (BLTN_CAM Valid) ▪ BLTN_CAM_SD_Card_State = 0x0 (Good) ▪ Associated Controller CAN/Ethernet Communication Enabled ▪ Power: KEY ON ▪ Voltage: 12V ▪ Setting: Continuous Recording While Driving ON | 1 | ▪ BLTN_CAM_WiFi_AutoOn_NvalueSet = 0x0:Default | ▪ BLTN_CAM_Set_WiFi_AutoOn = 0x0:Default |  |  |  |  | X | 00_1CHK_093, 00_1CHK_094 | 03_HU_017, 03_HU_018
HU_131 | ▪Requirement-based test ▪Test of interaction/ communication | ▪Requirements Analysis ▪Interface Analysis | [Built-in Cam WiFi Activation Setting] BLTN_CAM_Set_WiFi_AutoOn | Built-in Cam WiFi Activation Settings Set Signal: OFF | ▪ Built-in Cam Boot Complete ▪ BLTN_CAM_State = 0x0 (BLTN_CAM Valid) ▪ BLTN_CAM_SD_Card_State = 0x0 (Good) ▪ Associated Controller CAN/Ethernet Communication Enabled ▪ Power: KEY ON ▪ Voltage: 12V ▪ Setting: Continuous Recording While Driving ON | 1 | ▪ BLTN_CAM_WiFi_AutoOn_NvalueSet = 0x1:Off | ▪ BLTN_CAM_Set_WiFi_AutoOn = 0x1:Off |  |  |  |  | O | 00_1CHK_093, 00_1CHK_094 | 03_HU_017, 03_HU_018
|  |  |  | Built-in Cam WiFi Activation Settings Set Signal: ON |  | 2 | ▪ BLTN_CAM_WiFi_AutoOn_NvalueSet = 0x2:On | ▪ BLTN_CAM_Set_WiFi_AutoOn = 0x2:On |  |  |  |  | O | 00_1CHK_093, 00_1CHK_094 | 03_HU_017, 03_HU_018
HU_132 | ▪Requirement-based test ▪Test of interaction/ communication | ▪Requirements Analysis ▪Interface Analysis | [Built-in Cam WiFi Activation Setting] BLTN_CAM_Set_WiFi_AutoOn | Check for undefined value malfunction (0x3:Invalid) | ▪ Built-in Cam Boot Complete ▪ BLTN_CAM_State = 0x0 (BLTN_CAM Valid) ▪ BLTN_CAM_SD_Card_State = 0x0 (Good) ▪ Associated Controller CAN/Ethernet Communication Enabled ▪ Power: KEY ON ▪ Voltage: 12V ▪ Setting: Continuous Recording While Driving ON | 1 | ▪ BLTN_CAM_WiFi_AutoOn_NvalueSet = 0x3:Invalid | ▪ BLTN_CAM_Set_WiFi_AutoOn = Keep previous value |  |  |  |  | X | 00_1CHK_093, 00_1CHK_094 | 03_HU_017, 03_HU_018
HU_012 | ▪Requirement-based test ▪Test of interaction/ communication | ▪Requirements Analysis ▪Interface Analysis | [Built-in Cam WiFi Activation Setting] BLTN_CAM_Set_WiFi_AutoOn | BLTN_CAM_Wifi_Pwd_Chg_State ※ Connection specification: Signal not in use | ▪ Built-in Cam Boot Complete ▪ BLTN_CAM_State = 0x0 (BLTN_CAM Valid) ▪ BLTN_CAM_SD_Card_State = 0x0 (Good) ▪ Associated Controller CAN/Ethernet Communication Enabled ▪ Power: KEY ON ▪ Voltage: 12V ▪ Setting: Continuous Recording While Driving ON | 1 | ▪ Check BLTN_CAM_Wifi_Pwd_Chg_State initial signal | ▪ BLTN_CAM_Wifi_Pwd_Chg_State: 0x0 (Default) |  |  |  |  | X | X | X
[6 empty] | 2 | ▪ Enter Built-in Cam Mode ▪ Enter Phone Connection ▪ Turn on Wi-Fi ▪ Set Password | ▪ BLTN_CAM_Wifi_Pwd_Chg_State : 0x1(the password is changed) |  |  |  |  | O | X | X
[6 empty] | 3 | ▪ Enter Built-in Cam Mode ▪ Enter Mobile Phone Connection ▪ Turn Wi-Fi ON ▪ If the password is incorrect and cannot be changed | ▪ 0x2 : Failed, wrong password, cannot change password ※ This signal cannot be actually verified. (If an input mismatch occurs one more time, CCNC will handle it internally and not transmit.) |  |  |  |  | X | X | X
[6 empty] | 4 | ▪ Check for Invalid Values | ▪ 0x3: Invalid |  |  |  |  | X | X | X
HU_013 | ▪Requirement-based test ▪Test of interaction/ communication | ▪Requirements Analysis ▪Interface Analysis | [Check signal output status by message] : HU_BLTN_CAM_E_00 | Check if BLTN_CAM_PrkTime_NvalueSet is working | ▪ Built-in Cam Boot Complete ▪ BLTN_CAM_State = 0x0 (BLTN_CAM Valid) ▪ BLTN_CAM_SD_Card_State = 0x0 (Good) ▪ Associated Controller CAN/Ethernet Communication Enabled ▪ Power: KEY ON ▪ Voltage: 12V ▪ Setting: Continuous Recording While Driving ON | 1 | ▪ Enter Built-in Cam Mode ▪ Built-in Cam Settings ▪ Change the continuous recording time setting while parked in order - BLTN_CAM_PrkTime_NvalueSet = 20H - BLTN_CAM_PrkTime_NvalueSet = 10H - BLTN_CAM_PrkTime_NvalueSet = 2H | ▪ Verify changes to time settings in order - BLTN_CAM_Prk_Oprable_Time = 20H - BLTN_CAM_Prk_Oprable_Time = 10H - BLTN_CAM_Prk_Oprable_Time = 2H |  |  |  |  | O | 00_1CHK_095 | 03_HU_019 | 주차 중 상시 녹화_지원
HU_133 | ▪Requirement-based test ▪Test of interaction/ communication | ▪Requirements Analysis ▪Interface Analysis | [Check signal output status by message] : HU_BLTN_CAM_E_00 | Check if BLTN_CAM_EV_BfrTime_NvalueSet is working | ▪ Built-in Cam Boot Complete ▪ BLTN_CAM_State = 0x0 (BLTN_CAM Valid) ▪ BLTN_CAM_SD_Card_State = 0x0 (Good) ▪ Associated Controller CAN/Ethernet Communication Enabled ▪ Power: KEY ON ▪ Voltage: 12V ▪ Setting: Continuous Recording While Driving ON | 1 | ▪ Enter Built-in Cam Mode ▪ Built-in Cam Settings ▪ Change Recording Time Settings in order - BLTN_CAM_EV_BfrTime_NvalueSet = 10s - BLTN_CAM_EV_BfrTime_NvalueSet = 15s - BLTN_CAM_EV_BfrTime_NvalueSet = 20s | ▪ Verify changes to time settings in order - BLTN_CAM_Set_EV_BfrTime = 0x0 - BLTN_CAM_Set_EV_BfrTime = 0x5 - BLTN_CAM_Set_EV_BfrTime = 0xA |  |  |  |  | O | 00_1CHK_096 | 03_HU_020
HU_134 | ▪Requirement-based test ▪Test of interaction/ communication | ▪Requirements Analysis ▪Interface Analysis | [Check signal output status by message] : HU_BLTN_CAM_E_00 | Check if BLTN_CAM_EV_AftTime_NvalueSet is working | ▪ Built-in Cam Boot Complete ▪ BLTN_CAM_State = 0x0 (BLTN_CAM Valid) ▪ BLTN_CAM_SD_Card_State = 0x0 (Good) ▪ Associated Controller CAN/Ethernet Communication Enabled ▪ Power: KEY ON ▪ Voltage: 12V ▪ Setting: Continuous Recording While Driving ON | 1 | ▪ Enter Built-in Cam Mode ▪ Built-in Cam Settings ▪ Change Recording Time Settings in order - BLTN_CAM_EV_AftTime_NvalueSet = 10s - BLTN_CAM_EV_AftTime_NvalueSet = 15s - BLTN_CAM_EV_AftTime_NvalueSet = 20s | ▪ Verify changes to time settings in order - BLTN_CAM_Set_EV_AftTime = 0x0 - BLTN_CAM_Set_EV_AftTime = 0x5 - BLTN_CAM_Set_EV_AftTime = 0xA |  |  |  |  | O | 00_1CHK_096 | 03_HU_020
HU_135 | ▪Requirement-based test ▪Test of interaction/ communication | ▪Requirements Analysis ▪Interface Analysis | [Check signal output status by message] : HU_BLTN_CAM_E_00 | Check if BLTN_CAM_TML_Int_NvalueSet is working | ▪ Built-in Cam Boot Complete ▪ BLTN_CAM_State = 0x0 (BLTN_CAM Valid) ▪ BLTN_CAM_SD_Card_State = 0x0 (Good) ▪ Associated Controller CAN/Ethernet Communication Enabled ▪ Power: KEY ON ▪ Voltage: 12V ▪ Setting: Continuous Recording While Driving ON | 1 | ▪ Enter Built-in Cam Mode ▪ Built-in Cam Settings ▪ Change Recording Time Settings in order - BLTN_CAM_TML_Int_NvalueSet = 0x1 - BLTN_CAM_TML_Int_NvalueSet = 0x2 - BLTN_CAM_TML_Int_NvalueSet = 0x5 | ▪ Verify changes to time settings in order - BLTN_CAM_Set_Drv_TML_Int = 0x1 - BLTN_CAM_Set_Drv_TML_Int = 0x2 - BLTN_CAM_Set_Drv_TML_Int = 0x5 |  |  |  |  | O | 00_1CHK_097 | 03_HU_021
HU_136 | ▪Requirement-based test ▪Test of interaction/ communication | ▪Requirements Analysis ▪Interface Analysis | [Check signal output status by message] : HU_BLTN_CAM_E_00 | Check if BLTN_CAM_Sen_DEV_NvalueSet is working | ▪ Built-in Cam Boot Complete ▪ BLTN_CAM_State = 0x0 (BLTN_CAM Valid) ▪ BLTN_CAM_SD_Card_State = 0x0 (Good) ▪ Associated Controller CAN/Ethernet Communication Enabled ▪ Power: KEY ON ▪ Voltage: 12V ▪ Setting: Continuous Recording While Driving ON | 1 | ▪ Enter Built-in Cam Mode ▪ Built-in Cam Settings ▪ Change Recording Settings in order - BLTN_CAM_Sen_DEV_NvalueSet : 0x1 - BLTN_CAM_Sen_DEV_NvalueSet : 0x3 - BLTN_CAM_Sen_DEV_NvalueSet : 0x5 | ▪ Verify changes to settings in order - BLTN_CAM_SenSet_DEV = 0x1 - BLTN_CAM_SenSet_DEV = 0x3 - BLTN_CAM_SenSet_DEV = 0x5 |  |  |  |  | O | 00_1CHK_098 | 03_HU_022
HU_137 | ▪Requirement-based test ▪Test of interaction/ communication | ▪Requirements Analysis ▪Interface Analysis | [Check signal output status by message] : HU_BLTN_CAM_E_00 | Check if BLTN_CAM_Sen_PEV_NvalueSet is working | ▪ Built-in Cam Boot Complete ▪ BLTN_CAM_State = 0x0 (BLTN_CAM Valid) ▪ BLTN_CAM_SD_Card_State = 0x0 (Good) ▪ Associated Controller CAN/Ethernet Communication Enabled ▪ Power: KEY ON ▪ Voltage: 12V ▪ Setting: Continuous Recording While Driving ON | 1 | ▪ Enter Built-in Cam Mode ▪ Built-in Cam Settings ▪ Change Recording Settings in order - BLTN_CAM_Sen_PEV_NvalueSet : 0x1 - BLTN_CAM_Sen_PEV_NvalueSet : 0x3 - BLTN_CAM_Sen_PEV_NvalueSet : 0x5 | ▪ Verify changes to settings in order - BLTN_CAM_SenSet_PEV = 0x1 - BLTN_CAM_SenSet_PEV = 0x3 - BLTN_CAM_SenSet_PEV = 0x5 |  |  |  |  | O | 00_1CHK_099 | 03_HU_023 | 주차 중 상시 녹화_지원
HU_041 | ▪Requirement-based test ▪Test of interaction/ communication | ▪Requirements Analysis ▪Interface Analysis | [Check Signal Output Status by Message] : BLTN_CAM_FD_STAT_01_200ms BLTN_CAM_FD_HU_01_200ms | Check BLTN_CAM_FD_STAT_01_200ms output status | ▪ Built-in Cam Boot Complete ▪ BLTN_CAM_State = 0x0 (BLTN_CAM Valid) ▪ BLTN_CAM_SD_Card_State = 0x0 (Good) ▪ Associated Controller CAN/Ethernet Communication Enabled ▪ Power: KEY ON ▪ Voltage: 12V ▪ Setting: Continuous Recording While Driving ON | 1 | ▪ Enter Built-in Cam Mode ▪ Built-in Cam Settings ▪ Check Performance Recording Output - BLTN_CAM_BPR_Spprt_Info | ▪ Signal output depends on whether the specification is applied Specification with performance applied: BLTN_CAM_BPR_Spprt_Info : 0x1 (Support) Specification with performance not applied: BLTN_CAM_BPR_Spprt_Info : 0x0 (None) |  |  |  |  | X | X | 03_HU_024, 03_HU_025 | 퍼포먼스_지원
HU_138 | ▪Requirement-based test ▪Test of interaction/ communication | ▪Requirements Analysis ▪Interface Analysis | [Check Signal Output Status by Message] : BLTN_CAM_FD_STAT_01_200ms BLTN_CAM_FD_HU_01_200ms | Check BLTN_CAM_FD_HU_01_200ms output status | ▪ Built-in Cam Boot Complete ▪ BLTN_CAM_State = 0x0 (BLTN_CAM Valid) ▪ BLTN_CAM_SD_Card_State = 0x0 (Good) ▪ Associated Controller CAN/Ethernet Communication Enabled ▪ Power: KEY ON ▪ Voltage: 12V ▪ Setting: Continuous Recording While Driving ON | 1 | ▪ Check if the corresponding signal is output - BLTN_CAM_HU_UI_Mode | ▪ The following signal is output during Performance Recorder integration and recording BLTN_CAM_HU_UI_Mode - 0x0 (HU UI Mode) |  |  |  |  | X | X | X | 퍼포먼스_지원
HU_139 | ▪Requirement-based test ▪Test of interaction/ communication | ▪Requirements Analysis ▪Interface Analysis | [Check Signal Output Status by Message] : BLTN_CAM_FD_STAT_01_200ms BLTN_CAM_FD_HU_01_200ms | Check BLTN_CAM_FD_HU_01_200ms output status | ▪ Built-in Cam Boot Complete ▪ BLTN_CAM_State = 0x0 (BLTN_CAM Valid) ▪ BLTN_CAM_SD_Card_State = 0x0 (Good) ▪ Associated Controller CAN/Ethernet Communication Enabled ▪ Power: KEY ON ▪ Voltage: 12V ▪ Setting: Continuous Recording While Driving ON | 1 | ▪ Check if the corresponding signal is output - BLTN_CAM_Ind_Req | ▪ The following signal is output during performance recording BLTN_CAM_Ind_Req - 0x8 (Built-in CAM Performance Recording) |  |  |  |  | X | X | X | 퍼포먼스_지원
HU_008 | ▪Requirement-based test ▪Test of interaction/ communication | ▪Requirements Analysis ▪Interface Analysis | [Motion Detection Recording Settings While Parked] : HU_BLTN_CAM_01_00ms | Check if BLTN_CAM_PMD_NvalueSet is working | ▪ Built-in Cam Boot Complete ▪ BLTN_CAM_State = 0x0 (BLTN_CAM Valid) ▪ BLTN_CAM_SD_Card_State = 0x0 (Good) ▪ Associated Controller CAN/Ethernet Communication Enabled ▪ Power: KEY ON ▪ Voltage: 12V ▪ Setting: Continuous Recording While Driving ON | 1 | ▪ Enter Built-in Cam Mode ▪ Built-in Cam Settings ▪ Change Motion Detection Recording Settings While Parked - BLTN_CAM_PMD_NvalueSet = 0x2(on) | ▪ Motion detection recording during parking will be enabled - BLTN_CAM_SET_PMD = 0x2 |  |  |  |  | X | X | 03_HU_026 | 주차 중 동작 감지 지원
HU_028 | ▪Requirement-based test ▪Test of interaction/ communication | ▪Requirements Analysis ▪Interface Analysis | [Check Signal Output Status by Message] : BMS_FD_01_00ms | xEV_12VBatAlarmReq_HS | ▪ Built-in Cam Boot Complete ▪ BLTN_CAM_State = 0x0 (BLTN_CAM Valid) ▪ BLTN_CAM_SD_Card_State = 0x0 (Good) ▪ Associated Controller CAN/Ethernet Communication Enabled ▪ Power: KEY ON ▪ Voltage: 12V ▪ Setting: Continuous Recording While Driving ON | 1 | (LFP) ▪ Check if the corresponding signal is active - Apply xEV_12VBatAlarmReq_HS = 0x1 (3rd Cut Off) | ▪ Checking operation BMS-PDC/ICU 3rd trip, alarm request for 12V lithium battery |  |  |  |  | X | X | 03_HU_027 | 주차 중 상시 녹화 전원_LFP
HU_140 | ▪Requirement-based test ▪Test of interaction/ communication | ▪Requirements Analysis ▪Interface Analysis | [Check Signal Output Status by Message] : BMS_FD_01_00ms | xEV_AuxBattChrgReq_HS | ▪ Built-in Cam Boot Complete ▪ BLTN_CAM_State = 0x0 (BLTN_CAM Valid) ▪ BLTN_CAM_SD_Card_State = 0x0 (Good) ▪ Associated Controller CAN/Ethernet Communication Enabled ▪ Power: KEY ON ▪ Voltage: 12V ▪ Setting: Continuous Recording While Driving ON | 1 | (LFP) ▪ Check if the corresponding signal is active - xEV_AuxBattChrgReq_HS = 0x1 | ▪ Checking operation (12V Lithium Battery) Aux. Battery Charge Request Flag (HS-CAN) |  |  |  |  | X | X | X | 주차 중 상시 녹화 전원_LFP
HU_014 | ▪Requirement-based test ▪Test of interaction/ communication | ▪Requirements Analysis ▪Interface Analysis | [Built-in Cam S/W Version Signal] | Check if the built-in cam S/W version and version information signals match. | ▪ Built-in Cam Boot Complete ▪ BLTN_CAM_State = 0x0 (BLTN_CAM Valid) ▪ BLTN_CAM_SD_Card_State = 0x0 (Good) ▪ Associated Controller CAN/Ethernet Communication Enabled ▪ Power: KEY ON ▪ Voltage: 12V ▪ Setting: Continuous Recording While Driving ON | 1 | Comparison of Built-in Cam S/W Version and the Signal Below (Example Below) BLTN_CAM_SWVerMajor1 : 0x41 (HEX) → ASCII CODE : "A" BLTN_CAM _SWVerMinor1 : 00 (DEC) BLTN_CAM _SWVerMinor2 : 20 (DEC) BLTN_CAM _SWVerMinor3 : 20 (DEC) → A.00.20.20 | ▪ Match built-in cam S/W version and version information signal |  |  |  |  | O | X | 03_HU_109
HU_015 | ▪Requirement-based test ▪Test of interaction/ communication | ▪Requirements Analysis ▪Interface Analysis | [SD Card Slot Unit] : Indicator Output | Check SD card jack unit indicator output | ▪ Built-in Cam Boot Complete ▪ BLTN_CAM_State = 0x0 (BLTN_CAM Valid) ▪ BLTN_CAM_SD_Card_State = 0x0 (Good) ▪ Associated Controller CAN/Ethernet Communication Enabled ▪ Power: KEY ON ▪ Voltage: 12V ▪ Setting: Continuous Recording While Driving ON | 1 | ▪ Continuous recording while driving ▪ Check SD card jack unit indicator output | ▪ Micro SD INDICATOR = ON -Duty: 100% |  |  |  |  | X | X | X
HU_016 | ▪Requirement-based test ▪Test of interaction/ communication | ▪Requirements Analysis ▪Interface Analysis | [Check SD card recognition at boot time] | Check if SD card is recognized when the built-in cam boots up | ▪ Built-in Cam Boot Complete ▪ BLTN_CAM_State = 0x0 (BLTN_CAM Valid) ▪ BLTN_CAM_SD_Card_State = 0x0 (Good) ▪ Associated Controller CAN/Ethernet Communication Enabled ▪ Power: KEY ON ▪ Voltage: 12V ▪ Setting: Continuous Recording While Driving ON | 1 | ▪ Keep CCNC ON ▪ Reset Built-in Cam B+ | ▪ SD card must be recognized (no SD card error DTCs generated) |  |  |  |  | X | X | X
HU_017 | ▪ Requirement-based test | ▪Requirements Analysis | [BLTN_CAM Initialization Time] | Check the initial recording time after booting | ▪ Built-in Cam Boot Complete ▪ BLTN_CAM_State = 0x0 (BLTN_CAM Valid) ▪ BLTN_CAM_SD_Card_State = 0x0 (Good) ▪ Associated Controller CAN/Ethernet Communication Enabled ▪ Power: KEY ON ▪ Voltage: 12V ▪ Setting: Continuous Recording While Driving ON | 1 | ▪ Enter Built-in Cam Mode ▪ Built-in Cam Settings ▪ [SD Memory] - Initialize SD Memory ▪ Turn On Continuous Recording While Driving / Event Recording While Driving ▪ Turn Off B+ ▪ Point the stopwatch at the front camera and turn B+ and KEY ON simultaneously upon starting ▪ Check the stopwatch time recorded in the first frame of the Continuous Recording While Driving file | ▪ Check the stopwatch time recorded on the first frame of the continuous recording file while driving ▪ Recording start time 6s ±10% |  |  |  | 과거차문제 PASTI-324 빌트인 캠 모드 진입 불가 및 블랙화면 (빌트인 캠 내부고장코드 표출) | O | X | X |  | O
HU_141 | ▪ Requirement-based test | ▪Requirements Analysis | [BLTN_CAM Initialization Time] | Waiting for UI transition | ▪ Built-in Cam Boot Complete ▪ BLTN_CAM_State = 0x0 (BLTN_CAM Valid) ▪ BLTN_CAM_SD_Card_State = 0x0 (Good) ▪ Associated Controller CAN/Ethernet Communication Enabled ▪ Power: KEY ON ▪ Voltage: 12V ▪ Setting: Continuous Recording While Driving ON | 1 | ▪ Touch the Built-in Cam Mode entry icon ▪ Check the time taken to enter Built-in Cam Mode | ▪ Within 7,000ms (Boot time 5 seconds + LVDS video output switching time 2 seconds) : Approximately 1 second can be expected as CCNC generates the GUI. |  |  |  |  | O | X | X |  | O
HU_018 | ▪ Requirement-based test | ▪Requirements Analysis | [BLTN_CAM Initialization Time] | Reboot while in Built-in Cam mode | ▪ Built-in Cam Boot Complete ▪ BLTN_CAM_State = 0x0 (BLTN_CAM Valid) ▪ BLTN_CAM_SD_Card_State = 0x0 (Good) ▪ Associated Controller CAN/Ethernet Communication Enabled ▪ Power: KEY ON ▪ Voltage: 12V ▪ Setting: Continuous Recording While Driving ON | 1 | ▪ Enter Built-in Cam Mode ▪ Built-in Cam Settings ▪ Continuous Recording ON while driving, Continuous Recording OFF while parked ▪ KEY OFF, Enter Sleep ▪ Wait 5 seconds ▪ KEY ON | ▪ Recording start time: After KEY ON (Check recording file) - Ethernet Type: Within 6,000 ms ± 10% |  |  |  |  | X | X | 03_HU_029 |  | O
[6 empty] | 2 |  | ▪ BLTN_CAM_RecSta_OWD = 0x1 |  |  |  |  | X | X | 03_HU_029 |  | O
HU_142 | ▪ Requirement-based test | ▪Requirements Analysis | [BLTN_CAM Initialization Time] | Rebooting during time-lapse recording | ▪ Built-in Cam Boot Complete ▪ BLTN_CAM_State = 0x0 (BLTN_CAM Valid) ▪ BLTN_CAM_SD_Card_State = 0x0 (Good) ▪ Associated Controller CAN/Ethernet Communication Enabled ▪ Power: KEY ON ▪ Voltage: 12V ▪ Setting: Continuous Recording While Driving ON | 1 | ▪ ↑ ▪ Time-lapse recording in progress ▪ KEY OFF, enter Sleep ▪ Wait 5 seconds ▪ KEY ON | ▪ Recording start time: After KEY ON (Check recording file) - Ethernet Type: Within 6,000 ms ± 10% |  |  |  |  | X | X | 03_HU_030 |  | O
[6 empty] | 2 |  | ▪ BLTN_CAM_RecSta_OWD = 0x1 |  |  |  |  | X | X | 03_HU_030 |  | O
HU_143 | ▪ Requirement-based test | ▪Requirements Analysis | [BLTN_CAM Initialization Time] | Reboot when performing complex conditions (Constant while driving + Impact + Manual switch input + Time-lapse) | ▪ Built-in Cam Boot Complete ▪ BLTN_CAM_State = 0x0 (BLTN_CAM Valid) ▪ BLTN_CAM_SD_Card_State = 0x0 (Good) ▪ Associated Controller CAN/Ethernet Communication Enabled ▪ Power: KEY ON ▪ Voltage: 12V ▪ Setting: Continuous Recording While Driving ON | 1 | ▪ ↑ ▪ Combined Recording ▪ KEY OFF, Enter Sleep ▪ 5 sec Wait ▪ KEY ON | ▪ Recording start time: After KEY ON (Check recording file) - Ethernet Type: Within 6,000 ms ± 10% |  |  |  |  | X | X | 03_HU_031 |  | O
[6 empty] | 2 |  | ▪ BLTN_CAM_RecSta_OWD = 0x1 |  |  |  |  | X | X | 03_HU_031 |  | O
HU_144 | ▪ Requirement-based test | ▪Requirements Analysis | [BLTN_CAM Initialization Time] | B+ Reboot after inspection (IGN ON state) | ▪ Built-in Cam Boot Complete ▪ BLTN_CAM_State = 0x0 (BLTN_CAM Valid) ▪ BLTN_CAM_SD_Card_State = 0x0 (Good) ▪ Associated Controller CAN/Ethernet Communication Enabled ▪ Power: KEY ON ▪ Voltage: 12V ▪ Setting: Continuous Recording While Driving ON | 1 | ▪ ↑ ▪ B+ Reset 10 times ▪ KEY ON | ▪ Recording start time: After KEY ON (Check recording file) - Ethernet Type: Within 6,000 ms ± 10% |  |  |  |  | X | X | 03_HU_032 |  | O
[6 empty] | 2 |  | ▪ BLTN_CAM_RecSta_OWD = 0x1 |  |  |  |  | X | X | 03_HU_032 |  | O
HU_145 | ▪ Requirement-based test | ▪Requirements Analysis | [BLTN_CAM Initialization Time] | Reboot after B+ inspection (B+ status) | ▪ Built-in Cam Boot Complete ▪ BLTN_CAM_State = 0x0 (BLTN_CAM Valid) ▪ BLTN_CAM_SD_Card_State = 0x0 (Good) ▪ Associated Controller CAN/Ethernet Communication Enabled ▪ Power: KEY ON ▪ Voltage: 12V ▪ Setting: Continuous Recording While Driving ON | 1 | ▪ ↑ ▪ KEY OFF ▪ B+ Reset 10 times ▪ KEY ON | ▪ Recording start time: After KEY ON (Check recording file) - Ethernet Type: Within 6,000 ms ± 10% |  |  |  |  | X | X | 03_HU_033 |  | O
[6 empty] | 2 |  | ▪ BLTN_CAM_RecSta_OWD = 0x1 |  |  |  |  | X | X | 03_HU_033 |  | O
HU_019 | ▪ Requirement-based test | ▪Requirements Analysis | [BLTN_CAM Initialization Time] | Check for abnormalities after B+ Reset with IGN ON | ▪ Built-in Cam Boot Complete ▪ BLTN_CAM_State = 0x0 (BLTN_CAM Valid) ▪ BLTN_CAM_SD_Card_State = 0x0 (Good) ▪ Associated Controller CAN/Ethernet Communication Enabled ▪ Power: KEY ON ▪ Voltage: 12V ▪ Setting: Continuous Recording While Driving ON | 1 | ▪ All recording settings ON ▪ KEY ON ▪ B+ Reset ▪ Enable event recording while driving, manual recording while driving | ▪ Manual Event, Impact Event Recording Enabled ▪ Camera Indicator (Blinking Cycle/Duty Ratio/Hold Time) - 1Hz/50%/10 seconds |  |  |  |  | X | X | 03_HU_034 |  | O
[6 empty] | 2 |  | ▪ Check event recording while driving, manual recording while driving |  |  |  |  | X | X | X |  | O
[6 empty] | 3 | ▪ All recording settings ON ▪ KEY ON ▪ B+ Reset ▪ Manual switch input of 1.3s or more | ▪ Time-lapse recording enabled ▪ Camera Indicator (Blinking Cycle/Duty Ratio/Hold Duration) - 0.25Hz/50%/10 seconds |  |  |  |  | X | X | 03_HU_035 |  | O
[6 empty] | 4 |  | ▪ Check time-lapse recording operation |  |  |  |  | X | X | X |  | O
HU_042 | ▪ Requirement-based test | ▪Requirements Analysis | [BLTN_CAM Initialization Time] : Performance Recording | Rebooting during performance recording | ▪ Built-in Cam Boot Complete ▪ BLTN_CAM_State = 0x0 (BLTN_CAM Valid) ▪ BLTN_CAM_SD_Card_State = 0x0 (Good) ▪ Associated Controller CAN/Ethernet Communication Enabled ▪ Power: KEY ON ▪ Voltage: 12V ▪ Setting: Continuous Recording While Driving ON | 1 | ▪ Performance Recording in Progress ▪ KEY OFF ▪ 5 sec Wait ▪ KEY ON | ▪ Recording start time: After KEY ON (Check recording file) - Ethernet Type: Within 6,000 ms ± 10% |  |  |  |  | X | X | X | 퍼포먼스_지원
[6 empty] | 2 |  | ▪ BLTN_CAM_RecSta_BPR = 0x0 |  |  |  |  | X | X | X | 퍼포먼스_지원
HU_146 | ▪ Requirement-based test | ▪Requirements Analysis | [BLTN_CAM Initialization Time] : Performance Recording | Check for abnormalities after B+ Reset with IGN ON | ▪ Built-in Cam Boot Complete ▪ BLTN_CAM_State = 0x0 (BLTN_CAM Valid) ▪ BLTN_CAM_SD_Card_State = 0x0 (Good) ▪ Associated Controller CAN/Ethernet Communication Enabled ▪ Power: KEY ON ▪ Voltage: 12V ▪ Setting: Continuous Recording While Driving ON | 1 | ▪ All recording settings ON ▪ KEY ON ▪ Wait 5 sec ▪ B+ Reset ▪ Enable event recording while driving, manual recording while driving | ▪ BLTN_CAM_RecSta_BPR = 0x0 |  |  |  |  | X | X | X | 퍼포먼스_지원
[6 empty] | 2 |  | ▪ Check event recording while driving, manual recording while driving |  |  |  |  | X | X | X | 퍼포먼스_지원
[6 empty] | 3 | ▪ All recording settings ON ▪ KEY ON ▪ Performance recording in progress ▪ B+ Reset ▪ Manual switch input of 1.3s or more | ▪ Performance recording will stop and the video will be saved |  |  |  |  | X | X | X | 퍼포먼스_지원
[6 empty] | 4 |  | ▪ Check time-lapse recording operation |  |  |  |  | X | X | X | 퍼포먼스_지원
HU_147 | ▪Requirement-based test ▪Test of interaction/ communication | ▪Requirements Analysis ▪Interface Analysis | [Built-in Cam Settings] : WiFi Password Settings | BLTN_CAM Settings - [Settings] - [Wifi Password Settings] | ▪ Built-in Cam Boot Complete ▪ BLTN_CAM_State = 0x0 (BLTN_CAM Valid) ▪ BLTN_CAM_SD_Card_State = 0x0 (Good) ▪ Associated Controller CAN/Ethernet Communication Enabled ▪ Power: KEY ON ▪ Voltage: 12V ▪ Setting: Continuous Recording While Driving ON | 1 | ▪ Enter Built-in Cam Mode ▪ Built-in Cam Settings ▪ [Connect App] ▪ Touch [Set WiFi Password] | ▪ Display password setting window |  |  |  |  | O | X | X
[6 empty] | 2 | ▪ Set the password to at least 10 characters, including uppercase and lowercase English letters and numbers. | ▪ New password applied |  |  |  |  | O | X | X
HU_148 | ▪Requirement-based test ▪Test of interaction/ communication | ▪Requirements Analysis ▪Interface Analysis | [Built-in Cam Settings] : WiFi Password Settings | Confirm password retention after regular updates in the previous version | ▪ Built-in Cam Boot Complete ▪ BLTN_CAM_State = 0x0 (BLTN_CAM Valid) ▪ BLTN_CAM_SD_Card_State = 0x0 (Good) ▪ Associated Controller CAN/Ethernet Communication Enabled ▪ Power: KEY ON ▪ Voltage: 12V ▪ Setting: Continuous Recording While Driving ON | 1 | ▪ Set password in previous version ▪ Proceed with update ▪ Verify that the set password works by using the mobile synchronization feature | ▪ Previous version password retained |  |  |  |  | O | X | X
HU_149 | ▪Requirement-based test ▪Test of interaction/ communication | ▪Requirements Analysis ▪Interface Analysis | [Built-in Cam Settings] : WiFi Password Settings | Check if password is set using uppercase letters + numbers | ▪ Built-in Cam Boot Complete ▪ BLTN_CAM_State = 0x0 (BLTN_CAM Valid) ▪ BLTN_CAM_SD_Card_State = 0x0 (Good) ▪ Associated Controller CAN/Ethernet Communication Enabled ▪ Power: KEY ON ▪ Voltage: 12V ▪ Setting: Continuous Recording While Driving ON | 1 | ▪ Register a password using a combination of uppercase English letters and numbers ▪ Verify the functionality of the set password by using the mobile synchronization feature | ▪ You can set a password using a combination of special characters, lowercase letters, and numbers. |  |  |  |  | O | X | X
HU_021 | ▪Requirement-based test ▪Test of interaction/ communication | ▪Requirements Analysis ▪Interface Analysis | [User Profile Settings] | Verify Built-in Cam Settings (B+ Reset) - Guest - Profile1 - Profile2 | ▪ Built-in Cam Boot Complete ▪ BLTN_CAM_State = 0x0 (BLTN_CAM Valid) ▪ BLTN_CAM_SD_Card_State = 0x0 (Good) ▪ Associated Controller CAN/Ethernet Communication Enabled ▪ Power: KEY ON ▪ Voltage: 12V ▪ Setting: Continuous Recording While Driving ON | 1 | ▪ Enter Built-in Cam Mode ▪ Built-in Cam Settings ▪ Customize Recording Settings (Different for Guest, Profile1, and Profile2) - Continuous Recording Settings While Driving - Event Recording Settings While Driving - Continuous Recording Settings While Parked - Event Recording Settings While Parked - Driving Data (Impact Detection Level, Gear, Position, Speed, Time, Turn Signal) - Voice Recording - Recording Time (Continuous Parking, Time-lapse, Event Recording Bfr/Aft) - Driving/Parking Event Detection Sensitivity - Front/Rear Camera Angle - Parking Impact Detection Notification Function ▪ B+ Reset ▪ Enter Built-in Cam Mode | ▪ Guest retains all settings ** |  |  |  |  | X | 00_1CHK_101 | 03_HU_036
[6 empty] | 2 |  | ※ Specification: The WiFi password remains a single value regardless of the profile. |  |  |  |  | X | X | X
[6 empty] | 3 | ▪ Reset B+ after switching user to Profile1 ▪ Check if settings are retained | ▪ Profile1: Retain all setting values |  |  |  |  | X | 00_1CHK_102 | 03_HU_037
[6 empty] | 4 |  | ※ Specification: The WiFi password remains a single value regardless of the profile. |  |  |  |  | X | X | X
[6 empty] | 5 | ▪ B+ Reset after switching user to Profile2 ▪ Check if settings are retained | ▪ Profile 2 retains all setting values |  |  |  |  | X | 00_1CHK_103 | 03_HU_038
[6 empty] | 6 |  | ※ Specification: The WiFi password remains a single value regardless of the profile. |  |  |  |  | X | X | X
HU_150 | ▪Requirement-based test ▪Test of interaction/ communication | ▪Requirements Analysis ▪Interface Analysis | [User Profile Settings] | Confirmation of non-operation of profile linkage on ACC power | ▪ Built-in Cam Boot Complete ▪ BLTN_CAM_State = 0x0 (BLTN_CAM Valid) ▪ BLTN_CAM_SD_Card_State = 0x0 (Good) ▪ Associated Controller CAN/Ethernet Communication Enabled ▪ Power: KEY ON ▪ Voltage: 12V ▪ Setting: Continuous Recording While Driving ON | 1 | ▪ ACC ON ▪ Arbitrarily set the built-in cam settings in CANoe (Guest, Profile1, Profile2 are different from each other) ▪ Check the setting values ​​after changing from Guest to Profile1 | ▪ User profile does not operate on ACC power : Guest settings are retained |  |  |  |  | X | 00_1CHK_104 | 03_HU_039
[6 empty] | 2 | ▪ ↑ ▪ Check if settings are retained after changing the user from Profile1 to Profile2 | ▪ User profile does not operate on ACC power : Guest settings are retained |  |  |  |  | X | 00_1CHK_104 | 03_HU_039
HU_151 | ▪Requirement-based test ▪Test of interaction/ communication | ▪Requirements Analysis ▪Interface Analysis | [User Profile Settings] | Change user during time-lapse recording | ▪ Built-in Cam Boot Complete ▪ BLTN_CAM_State = 0x0 (BLTN_CAM Valid) ▪ BLTN_CAM_SD_Card_State = 0x0 (Good) ▪ Associated Controller CAN/Ethernet Communication Enabled ▪ Power: KEY ON ▪ Voltage: 12V ▪ Setting: Continuous Recording While Driving ON | 1 | ▪ Manual switch input of 1.3s or longer ▪ Change profile during time-lapse recording | ▪ Time-lapse recording ended |  |  |  |  | X | 00_1CHK_105 | 03_HU_040
HU_152 | ▪Requirement-based test ▪Test of interaction/ communication | ▪Requirements Analysis ▪Interface Analysis | [User Profile Settings] | Change user in driving recording mode | ▪ Built-in Cam Boot Complete ▪ BLTN_CAM_State = 0x0 (BLTN_CAM Valid) ▪ BLTN_CAM_SD_Card_State = 0x0 (Good) ▪ Associated Controller CAN/Ethernet Communication Enabled ▪ Power: KEY ON ▪ Voltage: 12V ▪ Setting: Continuous Recording While Driving ON | 1 | ▪ ↑ ▪ Continuous recording while driving ▪ Change user while continuous recording while driving | ▪ Stop all video saving functions and follow the changed personalization profile settings |  |  |  |  | X | 00_1CHK_106 | 03_HU_041
HU_153 | ▪Requirement-based test ▪Test of interaction/ communication | ▪Requirements Analysis ▪Interface Analysis | [User Profile Settings] | Check the 1st priority signal IAU_ProfileIDRVal | ▪ Built-in Cam Boot Complete ▪ BLTN_CAM_State = 0x0 (BLTN_CAM Valid) ▪ BLTN_CAM_SD_Card_State = 0x0 (Good) ▪ Associated Controller CAN/Ethernet Communication Enabled ▪ Power: KEY ON ▪ Voltage: 12V ▪ Setting: Continuous Recording While Driving ON | 1 | ▪ [HU_GW_PE_01] CF_HU_ProfileIDRValue = 0x1 ▪ [IAU_16_200ms] IAU_ProfileIDRVal = 0x2 | ▪ Load 0x2(Profile1) setting value |  |  |  |  | X | 00_1CHK_107 | 03_HU_042
HU_154 | ▪Requirement-based test ▪Test of interaction/ communication | ▪Requirements Analysis ▪Interface Analysis | [User Profile Settings] | Check 2nd priority signal CF_HU_ProfileIDRValue | ▪ Built-in Cam Boot Complete ▪ BLTN_CAM_State = 0x0 (BLTN_CAM Valid) ▪ BLTN_CAM_SD_Card_State = 0x0 (Good) ▪ Associated Controller CAN/Ethernet Communication Enabled ▪ Power: KEY ON ▪ Voltage: 12V ▪ Setting: Continuous Recording While Driving ON | 1 | ▪ [HU_GW_PE_01] CF_HU_ProfileIDRValue = 0x1 ▪ [IAU_16_200ms] IAU_ProfileIDRVal = timeout | ▪ Load 0x1 (Guest) setting value |  |  |  |  | X | 00_1CHK_108 | 03_HU_043
[6 empty] | 2 | ▪ [HU_GW_PE_01] CF_HU_ProfileIDRValue = 0x1 ▪ [IAU_16_200ms] IAU_ProfileIDRVal = timeout ▪ B+ reset | ▪ Load 0x1(guest) setting value |  |  |  |  | X | 00_1CHK_108 | 03_HU_043
HU_155 | ▪Requirement-based test ▪Test of interaction/ communication | ▪Requirements Analysis ▪Interface Analysis | [User Profile Settings] | When the last received value is CF_HU_ProfileIDRValue | ▪ Built-in Cam Boot Complete ▪ BLTN_CAM_State = 0x0 (BLTN_CAM Valid) ▪ BLTN_CAM_SD_Card_State = 0x0 (Good) ▪ Associated Controller CAN/Ethernet Communication Enabled ▪ Power: KEY ON ▪ Voltage: 12V ▪ Setting: Continuous Recording While Driving ON | 1 | ▪ [HU_GW_PE_01] CF_HU_ProfileIDRValue = 0x1 ▪ [IAU_16_200ms] IAU_ProfileIDRVal = timeout ↓ ▪ [HU_GW_PE_01] CF_HU_ProfileIDRValue = timeout ▪ [IAU_16_200ms] IAU_ProfileIDRVal = timeout | ▪ Maintain 0x1(guest) setting value |  |  |  |  | X | 00_1CHK_109 | 03_HU_044
HU_156 | ▪Requirement-based test ▪Test of interaction/ communication | ▪Requirements Analysis ▪Interface Analysis | [User Profile Settings] | When the last received value is IAU_ProfileIDRVal | ▪ Built-in Cam Boot Complete ▪ BLTN_CAM_State = 0x0 (BLTN_CAM Valid) ▪ BLTN_CAM_SD_Card_State = 0x0 (Good) ▪ Associated Controller CAN/Ethernet Communication Enabled ▪ Power: KEY ON ▪ Voltage: 12V ▪ Setting: Continuous Recording While Driving ON | 1 | ▪ [HU_GW_PE_01] CF_HU_ProfileIDRValue = timeout ▪ [IAU_16_200ms] IAU_ProfileIDRVal = 0x2 ↓ ▪ [HU_GW_PE_01] CF_HU_ProfileIDRValue = timeout ▪ [IAU_16_200ms] IAU_ProfileIDRVal = timeout | ▪ Maintain 0x2(Profile1) setting value |  |  |  |  | X | 00_1CHK_110 | 03_HU_045
HU_157 | ▪Requirement-based test ▪Test of interaction/ communication | ▪Requirements Analysis ▪Interface Analysis | [User Profile Settings] | When the 1st priority signal is cut off and only the 2nd priority signal comes in | ▪ Built-in Cam Boot Complete ▪ BLTN_CAM_State = 0x0 (BLTN_CAM Valid) ▪ BLTN_CAM_SD_Card_State = 0x0 (Good) ▪ Associated Controller CAN/Ethernet Communication Enabled ▪ Power: KEY ON ▪ Voltage: 12V ▪ Setting: Continuous Recording While Driving ON | 1 | ▪ [HU_GW_PE_01] CF_HU_ProfileIDRValue = 0x1 ▪ [IAU_16_200ms] IAU_ProfileIDRVal = 0x2 ↓ ▪ [HU_GW_PE_01] CF_HU_ProfileIDRValue = 0x1 ▪ [IAU_16_200ms] IAU_ProfileIDRVal = timeout | ▪ Setting value changed from 0x2 (Profile1) to 0x1 (guest) |  |  |  |  | X | 00_1CHK_111 | 03_HU_046
HU_158 | ▪Requirement-based test ▪Test of interaction/ communication | ▪Requirements Analysis ▪Interface Analysis | [User Profile Settings] | When the 1st priority signal is cut off and only the 2nd priority signal comes in, when the 1st priority signal resumes | ▪ Built-in Cam Boot Complete ▪ BLTN_CAM_State = 0x0 (BLTN_CAM Valid) ▪ BLTN_CAM_SD_Card_State = 0x0 (Good) ▪ Associated Controller CAN/Ethernet Communication Enabled ▪ Power: KEY ON ▪ Voltage: 12V ▪ Setting: Continuous Recording While Driving ON | 1 | ▪ [HU_GW_PE_01] CF_HU_ProfileIDRValue = 0x1 ▪ [IAU_16_200ms] IAU_ProfileIDRVal = 0x2 ↓ ▪ [HU_GW_PE_01] CF_HU_ProfileIDRValue = 0x1 ▪ [IAU_16_200ms] IAU_ProfileIDRVal = timeout → 0x2 | ▪ Changes the setting value from 0x2(Profile1) to 0x1(guest) and then returns to 0x2(Profile1). |  |  |  |  | X | 00_1CHK_112 | 03_HU_047
HU_049 | ▪Requirement-based test ▪Test of interaction/ communication | ▪Requirements Analysis ▪Interface Analysis | [User Profile Settings] | Verify Built-in Cam Settings (B+ Reset) - Profile1 - Profile2 - Profile3 | ▪ Built-in Cam Boot Complete ▪ BLTN_CAM_State = 0x0 (BLTN_CAM Valid) ▪ BLTN_CAM_SD_Card_State = 0x0 (Good) ▪ Associated Controller CAN/Ethernet Communication Enabled ▪ Power: KEY ON ▪ Voltage: 12V ▪ Setting: Continuous Recording While Driving ON | 1 | ▪ Transmit so that the 13-bit of the HU_Optioninfo value becomes 1 (e.g., 0x2000) ▪ Enter Built-in Cam Mode ▪ Built-in Cam Settings ▪ Arbitrarily change recording settings (Guest, Profile1, Profile2 are different) - Continuous recording setting while driving - Event recording setting while driving - Continuous recording setting while parked - Event recording setting while parked - Driving data (Impact detection level, gear, position, speed, time, turn signal) - Voice recording - Recording duration (Continuous parking, Time-lapse, Event recording Bfr/Aft) - Driving/Parking event detection sensitivity - Front/Rear camera angle - Parking impact detection notification function ▪ Check whether Guest settings are retained after B+ Reset | ▪ Profile1: Retain all setting values |  |  |  |  | X | 00_1CHK_264 | 03_HU_090
[6 empty] | 2 |  | ※ Specification: The WiFi password remains a single value regardless of the profile. |  |  |  |  | X | X | X
[6 empty] | 3 | ▪ Reset B+ after switching user to Profile2 ▪ Check if settings are retained | ▪ Profile 2 retains all setting values |  |  |  |  | X | 00_1CHK_265 | 03_HU_091
[6 empty] | 4 |  | ※ Specification: The WiFi password remains a single value regardless of the profile. |  |  |  |  | X | X | X
[6 empty] | 5 | ▪ Reset B+ after switching user to Profile3 ▪ Check if settings are retained | ▪ Profile3 retains all setting values |  |  |  |  | X | 00_1CHK_266 | 03_HU_092
[6 empty] | 6 |  | ▪ Profile3 retains all setting values |  |  |  |  | X | X | X
HU_159 | ▪Requirement-based test ▪Test of interaction/ communication | ▪Requirements Analysis ▪Interface Analysis | [User Profile Settings] | Confirmation of non-operation of profile linkage on ACC power | ▪ Built-in Cam Boot Complete ▪ BLTN_CAM_State = 0x0 (BLTN_CAM Valid) ▪ BLTN_CAM_SD_Card_State = 0x0 (Good) ▪ Associated Controller CAN/Ethernet Communication Enabled ▪ Power: KEY ON ▪ Voltage: 12V ▪ Setting: Continuous Recording While Driving ON | 1 | ▪ ACC ON ▪ Arbitrarily set the built-in cam settings in CANoe (Guest, Profile1, Profile2 are different from each other) ▪ Check the setting values ​​after changing from Guest to Profile1 | ▪ User profile does not operate on ACC power : Profile1 settings are retained |  |  |  |  | X | 00_1CHK_267 | 03_HU_093
[6 empty] | 2 | ▪↑ ▪ Check if settings are retained after changing the user from Profile2 to Profile3 | ▪ User profile does not operate on ACC power : Profile1 settings are retained |  |  |  |  | X | 00_1CHK_267 | 03_HU_093
HU_161 | ▪Requirement-based test ▪Test of interaction/ communication | ▪Requirements Analysis ▪Interface Analysis | [User Profile Settings] | Change user during time-lapse recording | ▪ Built-in Cam Boot Complete ▪ BLTN_CAM_State = 0x0 (BLTN_CAM Valid) ▪ BLTN_CAM_SD_Card_State = 0x0 (Good) ▪ Associated Controller CAN/Ethernet Communication Enabled ▪ Power: KEY ON ▪ Voltage: 12V ▪ Setting: Continuous Recording While Driving ON | 1 | ▪ Manual switch input of 1.3s or longer ▪ Change profile during time-lapse recording | ▪ Time-lapse recording ended |  |  |  |  | X | 00_1CHK_268 | 03_HU_094
HU_162 | ▪Requirement-based test ▪Test of interaction/ communication | ▪Requirements Analysis ▪Interface Analysis | [User Profile Settings] | Change user in driving recording mode | ▪ Built-in Cam Boot Complete ▪ BLTN_CAM_State = 0x0 (BLTN_CAM Valid) ▪ BLTN_CAM_SD_Card_State = 0x0 (Good) ▪ Associated Controller CAN/Ethernet Communication Enabled ▪ Power: KEY ON ▪ Voltage: 12V ▪ Setting: Continuous Recording While Driving ON | 1 | ▪ Continuous recording while driving ▪ Check settings after changing from Profile1 to Profile2 | ▪ Stop all recordings while making changes ▪ Apply changed personalization profile settings |  |  |  |  | X | 00_1CHK_269 | 03_HU_095
HU_163 | ▪Requirement-based test ▪Test of interaction/ communication | ▪Requirements Analysis ▪Interface Analysis | [User Profile Settings] | Check the 1st priority signal IAU_ProfileIDRVal | ▪ Built-in Cam Boot Complete ▪ BLTN_CAM_State = 0x0 (BLTN_CAM Valid) ▪ BLTN_CAM_SD_Card_State = 0x0 (Good) ▪ Associated Controller CAN/Ethernet Communication Enabled ▪ Power: KEY ON ▪ Voltage: 12V ▪ Setting: Continuous Recording While Driving ON | 1 | ▪ [HU_GW_PE_01] CF_HU_ProfileIDRValue = 0x2 ▪ [IAU_16_200ms] IAU_ProfileIDRVal = 0x3 | ▪ Load 0x3(Profile2) setting value |  |  |  |  | X | 00_1CHK_269 | 03_HU_096
HU_164 | ▪Requirement-based test ▪Test of interaction/ communication | ▪Requirements Analysis ▪Interface Analysis | [User Profile Settings] | Check 2nd priority signal CF_HU_ProfileIDRValue | ▪ Built-in Cam Boot Complete ▪ BLTN_CAM_State = 0x0 (BLTN_CAM Valid) ▪ BLTN_CAM_SD_Card_State = 0x0 (Good) ▪ Associated Controller CAN/Ethernet Communication Enabled ▪ Power: KEY ON ▪ Voltage: 12V ▪ Setting: Continuous Recording While Driving ON | 1 | ▪ [HU_GW_PE_01] CF_HU_ProfileIDRValue = 0x2 ▪ [IAU_16_200ms] IAU_ProfileIDRVal = timeout | ▪ Load 0x2(Profile1) setting value |  |  |  |  | X | 00_1CHK_271 | 03_HU_097
HU_165 | ▪Requirement-based test ▪Test of interaction/ communication | ▪Requirements Analysis ▪Interface Analysis | [User Profile Settings] | Check 2nd priority signal CF_HU_ProfileIDRValue | ▪ Built-in Cam Boot Complete ▪ BLTN_CAM_State = 0x0 (BLTN_CAM Valid) ▪ BLTN_CAM_SD_Card_State = 0x0 (Good) ▪ Associated Controller CAN/Ethernet Communication Enabled ▪ Power: KEY ON ▪ Voltage: 12V ▪ Setting: Continuous Recording While Driving ON | 1 | ▪ [HU_GW_PE_01] CF_HU_ProfileIDRValue = 0x2 ▪ [IAU_16_200ms] IAU_ProfileIDRVal = timeout ▪ B+ reset | ▪ Load 0x2(Profile1) setting value |  |  |  |  | X | 00_1CHK_271 | 03_HU_097
HU_166 | ▪Requirement-based test ▪Test of interaction/ communication | ▪Requirements Analysis ▪Interface Analysis | [User Profile Settings] | When the last received value is CF_HU_ProfileIDRValue | ▪ Built-in Cam Boot Complete ▪ BLTN_CAM_State = 0x0 (BLTN_CAM Valid) ▪ BLTN_CAM_SD_Card_State = 0x0 (Good) ▪ Associated Controller CAN/Ethernet Communication Enabled ▪ Power: KEY ON ▪ Voltage: 12V ▪ Setting: Continuous Recording While Driving ON | 1 | ▪ [HU_GW_PE_01] CF_HU_ProfileIDRValue = 0x2 ▪ [IAU_16_200ms] IAU_ProfileIDRVal = timeout ↓ ▪ [HU_GW_PE_01] CF_HU_ProfileIDRValue = timeout ▪ [IAU_16_200ms] IAU_ProfileIDRVal = timeout | ▪ Maintain 0x2(Profile1) setting value |  |  |  |  | X | 00_1CHK_272 | 03_HU_098
HU_167 | ▪Requirement-based test ▪Test of interaction/ communication | ▪Requirements Analysis ▪Interface Analysis | [User Profile Settings] | When the last received value is IAU_ProfileIDRVal | ▪ Built-in Cam Boot Complete ▪ BLTN_CAM_State = 0x0 (BLTN_CAM Valid) ▪ BLTN_CAM_SD_Card_State = 0x0 (Good) ▪ Associated Controller CAN/Ethernet Communication Enabled ▪ Power: KEY ON ▪ Voltage: 12V ▪ Setting: Continuous Recording While Driving ON | 1 | ▪ [HU_GW_PE_01] CF_HU_ProfileIDRValue = timeout ▪ [IAU_16_200ms] IAU_ProfileIDRVal = 0x3 ↓ ▪ [HU_GW_PE_01] CF_HU_ProfileIDRValue = timeout ▪ [IAU_16_200ms] IAU_ProfileIDRVal = timeout | ▪ Maintain 0x3(Profile2) setting value |  |  |  |  | X | 00_1CHK_273 | 03_HU_099
HU_168 | ▪Requirement-based test ▪Test of interaction/ communication | ▪Requirements Analysis ▪Interface Analysis | [User Profile Settings] | When the 1st priority signal is cut off and only the 2nd priority signal comes in | ▪ Built-in Cam Boot Complete ▪ BLTN_CAM_State = 0x0 (BLTN_CAM Valid) ▪ BLTN_CAM_SD_Card_State = 0x0 (Good) ▪ Associated Controller CAN/Ethernet Communication Enabled ▪ Power: KEY ON ▪ Voltage: 12V ▪ Setting: Continuous Recording While Driving ON | 1 | ▪ [HU_GW_PE_01] CF_HU_ProfileIDRValue = 0x2 ▪ [IAU_16_200ms] IAU_ProfileIDRVal = 0x3 ↓ ▪ [HU_GW_PE_01] CF_HU_ProfileIDRValue = 0x2 ▪ [IAU_16_200ms] IAU_ProfileIDRVal = timeout | ▪ Setting value changed from 0x3(Profile2) to 0x2(Profile1) |  |  |  |  | X | 00_1CHK_274 | 03_HU_100
HU_169 | ▪Requirement-based test ▪Test of interaction/ communication | ▪Requirements Analysis ▪Interface Analysis | [User Profile Settings] | When the 1st priority signal is cut off and only the 2nd priority signal comes in, when the 1st priority signal resumes | ▪ Built-in Cam Boot Complete ▪ BLTN_CAM_State = 0x0 (BLTN_CAM Valid) ▪ BLTN_CAM_SD_Card_State = 0x0 (Good) ▪ Associated Controller CAN/Ethernet Communication Enabled ▪ Power: KEY ON ▪ Voltage: 12V ▪ Setting: Continuous Recording While Driving ON | 1 | ▪ [HU_GW_PE_01] CF_HU_ProfileIDRValue = 0x2 ▪ [IAU_16_200ms] IAU_ProfileIDRVal = 0x3 ↓ ▪ [HU_GW_PE_01] CF_HU_ProfileIDRValue = 0x2 ▪ [IAU_16_200ms] IAU_ProfileIDRVal = timeout → 0x3 | ▪ Changes the setting value from 0x3(Profile2) to 0x2(Profile1) and then returns to 0x3(Profile2). |  |  |  |  | X | 00_1CHK_275 | 03_HU_101
HU_043 | ▪Requirement-based test ▪Test of interaction/ communication | ▪Requirements Analysis ▪Interface Analysis | [User Profile Settings] | Confirm N Mode Widget Settings Retention (B+ Reset) - Guest - Profile1 - Profile2 | ▪ Built-in Cam Boot Complete ▪ BLTN_CAM_State = 0x0 (BLTN_CAM Valid) ▪ BLTN_CAM_SD_Card_State = 0x0 (Good) ▪ Associated Controller CAN/Ethernet Communication Enabled ▪ Power: KEY ON ▪ Voltage: 12V ▪ Setting: Continuous Recording While Driving ON | 1 | ▪ Enter N Mode Screen ▪ Customize N Mode screen widget items (Guest, Profile1, Profile2 are different) - Set Continuous Recording While Driving - Set Event Recording While Driving - Set Continuous Recording While Parked - Set Event Recording While Parked - Driving Data (Impact Detection Level, Gear, Location, Speed, Time, Turn Signal) - Voice Recording - Recording Time (Continuous Parking, Time-lapse, Event Recording Bfr/Aft) - Driving/Parking Event Detection Sensitivity - Front/Rear Camera Angle - Parking Impact Detection Notification Function ▪ B+ Reset ▪ Change Profile to Guest ▪ Check whether to retain Guest settings | ▪ Guest retains all settings |  |  |  |  | X | X | X | 퍼포먼스_지원
[6 empty] | 2 |  | ※ Specification: The WiFi password remains a single value regardless of the profile. |  |  |  |  | X | X | X | 퍼포먼스_지원
[6 empty] | 3 | ▪ Change user to Profile1 ▪ B+ Reset ▪ Check whether settings are retained | ▪ Profile1: Retain all setting values |  |  |  |  | X | X | X | 퍼포먼스_지원
[6 empty] | 4 |  | ※ Specification: The WiFi password remains a single value regardless of the profile. |  |  |  |  | X | X | X | 퍼포먼스_지원
[6 empty] | 5 | ▪ Change user to Profile2 ▪ B+ Reset ▪ Check whether settings are retained | ▪ Profile 2 retains all setting values |  |  |  |  | X | X | X | 퍼포먼스_지원
[6 empty] | 6 |  | ※ Specification: The WiFi password remains a single value regardless of the profile. |  |  |  |  | X | X | X | 퍼포먼스_지원
HU_170 | ▪Requirement-based test ▪Test of interaction/ communication | ▪Requirements Analysis ▪Interface Analysis | [User Profile Settings] | Change user during performance recording | ▪ Built-in Cam Boot Complete ▪ BLTN_CAM_State = 0x0 (BLTN_CAM Valid) ▪ BLTN_CAM_SD_Card_State = 0x0 (Good) ▪ Associated Controller CAN/Ethernet Communication Enabled ▪ Power: KEY ON ▪ Voltage: 12V ▪ Setting: Continuous Recording While Driving ON | 1 | ▪ Recording performance ▪ Change user to Profile1 | ▪ Performance recording ended |  |  |  |  | X | X | X | 퍼포먼스_지원
HU_171 | ▪Requirement-based test ▪Test of interaction/ communication | ▪Requirements Analysis ▪Interface Analysis | [User Profile Settings] | Check guest profile | ▪ Built-in Cam Boot Complete ▪ BLTN_CAM_State = 0x0 (BLTN_CAM Valid) ▪ BLTN_CAM_SD_Card_State = 0x0 (Good) ▪ Associated Controller CAN/Ethernet Communication Enabled ▪ Power: KEY ON ▪ Voltage: 12V ▪ Setting: Continuous Recording While Driving ON | 1 | ▪ Change user to Guest ▪ B+ Reset ▪ Check N mode screen widget items | ▪ The settings must be maintained |  |  |  |  | X | X | X | 퍼포먼스_지원
HU_172 | ▪Requirement-based test ▪Test of interaction/ communication | ▪Requirements Analysis ▪Interface Analysis | [User Profile Settings] | Check Driver 1 Profile | ▪ Built-in Cam Boot Complete ▪ BLTN_CAM_State = 0x0 (BLTN_CAM Valid) ▪ BLTN_CAM_SD_Card_State = 0x0 (Good) ▪ Associated Controller CAN/Ethernet Communication Enabled ▪ Power: KEY ON ▪ Voltage: 12V ▪ Setting: Continuous Recording While Driving ON | 1 | ▪ Change user to Profile1 ▪ B+ Reset ▪ Check N Mode screen widget items | ▪ The settings must be maintained |  |  |  |  | X | X | X | 퍼포먼스_지원
HU_173 | ▪Requirement-based test ▪Test of interaction/ communication | ▪Requirements Analysis ▪Interface Analysis | [User Profile Settings] | Check Driver 2 Profile | ▪ Built-in Cam Boot Complete ▪ BLTN_CAM_State = 0x0 (BLTN_CAM Valid) ▪ BLTN_CAM_SD_Card_State = 0x0 (Good) ▪ Associated Controller CAN/Ethernet Communication Enabled ▪ Power: KEY ON ▪ Voltage: 12V ▪ Setting: Continuous Recording While Driving ON | 1 | ▪ Change user to Profile2 ▪ B+ Reset ▪ Check N Mode screen widget items | ▪ The settings must be maintained |  |  |  |  | X | X | X | 퍼포먼스_지원
HU_174 | ▪Requirement-based test ▪Test of interaction/ communication | ▪Requirements Analysis ▪Interface Analysis | [User Profile Settings] | 0x0: Check performance recording in Factory Mode | ▪ Built-in Cam Boot Complete ▪ BLTN_CAM_State = 0x0 (BLTN_CAM Valid) ▪ BLTN_CAM_SD_Card_State = 0x0 (Good) ▪ Associated Controller CAN/Ethernet Communication Enabled ▪ Power: KEY ON ▪ Voltage: 12V ▪ Setting: Continuous Recording While Driving ON | 1 | ▪ ICUPowerAutoCutMode = 0x0(Factory mode) ▪ Start Performance Recording | ▪ Performance recording started |  |  |  |  | X | X | X | 퍼포먼스_지원
[6 empty] | 2 | ▪ Check saved recorded video list | ▪ Performance recording saved |  |  |  |  | X | X | X | 퍼포먼스_지원
HU_175 | ▪Requirement-based test ▪Test of interaction/ communication | ▪Requirements Analysis ▪Interface Analysis | [User Profile Settings] | 0x1: Check performance recording in Dealer Mode | ▪ Built-in Cam Boot Complete ▪ BLTN_CAM_State = 0x0 (BLTN_CAM Valid) ▪ BLTN_CAM_SD_Card_State = 0x0 (Good) ▪ Associated Controller CAN/Ethernet Communication Enabled ▪ Power: KEY ON ▪ Voltage: 12V ▪ Setting: Continuous Recording While Driving ON | 1 | ▪ ICUPowerAutoCutMode = 0x1(Dealer mode) ▪ Start Performance Recording | ▪ Performance recording started |  |  |  |  | X | X | X | 퍼포먼스_지원
[6 empty] | 2 | ▪ Check saved recorded video list | ▪ Performance recording saved |  |  |  |  | X | X | X | 퍼포먼스_지원
HU_176 | ▪Requirement-based test ▪Test of interaction/ communication | ▪Requirements Analysis ▪Interface Analysis | [User Profile Settings] | 0x2: Check performance recording in Customer Mode | ▪ Built-in Cam Boot Complete ▪ BLTN_CAM_State = 0x0 (BLTN_CAM Valid) ▪ BLTN_CAM_SD_Card_State = 0x0 (Good) ▪ Associated Controller CAN/Ethernet Communication Enabled ▪ Power: KEY ON ▪ Voltage: 12V ▪ Setting: Continuous Recording While Driving ON | 1 | ▪ ICUPowerAutoCutMode = 0x2(Customer mode) ▪ Start Performance Recording | ▪ Performance recording started |  |  |  |  | X | X | X | 퍼포먼스_지원
[6 empty] | 2 | ▪ Check saved recorded video list | ▪ Performance recording saved |  |  |  |  | X | X | X | 퍼포먼스_지원
HU_177 | ▪Requirement-based test ▪Test of interaction/ communication | ▪Requirements Analysis ▪Interface Analysis | [User Profile Settings] | 0x0: Factory Mode → 0x2: Check performance recording in Customer Mode | ▪ Built-in Cam Boot Complete ▪ BLTN_CAM_State = 0x0 (BLTN_CAM Valid) ▪ BLTN_CAM_SD_Card_State = 0x0 (Good) ▪ Associated Controller CAN/Ethernet Communication Enabled ▪ Power: KEY ON ▪ Voltage: 12V ▪ Setting: Continuous Recording While Driving ON | 1 | ▪ Start Performance Recording ▪ ICUPowerAutoCutMode = 0x0(Factory mode) ICUPowerAutoCutMode = 0x2(Customer mode) | ▪ End of performance recording |  |  |  |  | X | X | X | 퍼포먼스_지원
[6 empty] | 2 | ▪ Check saved recorded video list | ▪ Confirmation that there is no performance recording file |  |  |  |  | X | X | X | 퍼포먼스_지원
HU_178 | ▪Requirement-based test ▪Test of interaction/ communication | ▪Requirements Analysis ▪Interface Analysis | [User Profile Settings] | 0x1: Check performance recording in Dealer Mode → 0x2: Customer Mode | ▪ Built-in Cam Boot Complete ▪ BLTN_CAM_State = 0x0 (BLTN_CAM Valid) ▪ BLTN_CAM_SD_Card_State = 0x0 (Good) ▪ Associated Controller CAN/Ethernet Communication Enabled ▪ Power: KEY ON ▪ Voltage: 12V ▪ Setting: Continuous Recording While Driving ON | 1 | ▪ Start Performance Recording ▪ ICUPowerAutoCutMode = 0x1: Dealer Mode ICUPowerAutoCutMode = 0x2(Customer mode) | ▪ End of performance recording |  |  |  |  | X | X | X | 퍼포먼스_지원
[6 empty] | 2 | ▪ Check saved recorded video list | ▪ Confirmation that there is no performance recording file |  |  |  |  | X | X | X | 퍼포먼스_지원
HU_179 | ▪Requirement-based test ▪Test of interaction/ communication | ▪Requirements Analysis ▪Interface Analysis | [User Profile Settings] (33) | Check performance recording in 0x3: Error Indicator | ▪ Built-in Cam Boot Complete ▪ BLTN_CAM_State = 0x0 (BLTN_CAM Valid) ▪ BLTN_CAM_SD_Card_State = 0x0 (Good) ▪ Associated Controller CAN/Ethernet Communication Enabled ▪ Power: KEY ON ▪ Voltage: 12V ▪ Setting: Continuous Recording While Driving ON | 1 | ▪ ICUPowerAutoCutMode = 0x3 (Error Indicator) ▪ Start Performance Recording | ▪ Performance recording started |  |  |  |  | X | X | X | 퍼포먼스_지원
[6 empty] | 2 | ▪ Check saved recorded video list | ▪ Performance recording saved |  |  |  |  | X | X | X | 퍼포먼스_지원
HU_022 | ▪Requirement-based test ▪Test of interaction/ communication | ▪Requirements Analysis ▪Interface Analysis | [User Profile Settings] : First Run Setup | 0x0: Received HU FRS signal in Factory Mode | ▪ Built-in Cam Boot Complete ▪ BLTN_CAM_State = 0x0 (BLTN_CAM Valid) ▪ BLTN_CAM_SD_Card_State = 0x0 (Good) ▪ Associated Controller CAN/Ethernet Communication Enabled ▪ Power: KEY ON ▪ Voltage: 12V ▪ Setting: Continuous Recording While Driving ON | 1 | ▪ ICUPowerAutoCutMode = 0x0(Factory mode) ▪ KEY Reset ▪ Enter Built-in Cam Mode | ▪ All recording settings OFF ▪ BLTN_CAM_RecSet_OWD = 0x1(OFF) ▪ BLTN_CAM_RecSet_OWP = 0x1(OFF) ▪ BLTN_CAM_RecSet_DEV = 0x1(OFF) ▪ BLTN_CAM_RecSet_PEV = 0x1(OFF) ▪ BLTN_CAM_Set_PMD = 0x1(OFF) |  |  |  |  | X | X | 03_HU_048
HU_180 | ▪Requirement-based test ▪Test of interaction/ communication | ▪Requirements Analysis ▪Interface Analysis | [User Profile Settings] : First Run Setup | 0x1: Received HU FRS signal in Dealer Mode | ▪ Built-in Cam Boot Complete ▪ BLTN_CAM_State = 0x0 (BLTN_CAM Valid) ▪ BLTN_CAM_SD_Card_State = 0x0 (Good) ▪ Associated Controller CAN/Ethernet Communication Enabled ▪ Power: KEY ON ▪ Voltage: 12V ▪ Setting: Continuous Recording While Driving ON | 1 | ▪ ICUPowerAutoCutMode = 0x1(Dealer mode) ▪ KEY Reset ▪ Enter Built-in Cam Mode | ▪ All recording settings OFF ▪ BLTN_CAM_RecSet_OWD = 0x1(OFF) ▪ BLTN_CAM_RecSet_OWP = 0x1(OFF) ▪ BLTN_CAM_RecSet_DEV = 0x1(OFF) ▪ BLTN_CAM_RecSet_PEV = 0x1(OFF) ▪ BLTN_CAM_Set_PMD = 0x1(OFF) |  |  |  |  | X | X | 03_HU_049
HU_181 | ▪Requirement-based test ▪Test of interaction/ communication | ▪Requirements Analysis ▪Interface Analysis | [User Profile Settings] : First Run Setup | Received HU FRS signal in 0x0: Factory Mode → 0x2: Customer Mode | ▪ Built-in Cam Boot Complete ▪ BLTN_CAM_State = 0x0 (BLTN_CAM Valid) ▪ BLTN_CAM_SD_Card_State = 0x0 (Good) ▪ Associated Controller CAN/Ethernet Communication Enabled ▪ Power: KEY ON ▪ Voltage: 12V ▪ Setting: Continuous Recording While Driving ON | 1 | ▪ ICUPowerAutoCutMode = 0x0(Factory mode) ▪ ICUPowerAutoCutMode = 0x2(Customer mode) ▪ Enter Built-in Cam Mode | ▪ All recording settings OFF ▪ BLTN_CAM_RecSet_OWD = 0x1(OFF) ▪ BLTN_CAM_RecSet_OWP = 0x1(OFF) ▪ BLTN_CAM_RecSet_DEV = 0x1(OFF) ▪ BLTN_CAM_RecSet_PEV = 0x1(OFF) ▪ BLTN_CAM_Set_PMD = 0x1(OFF) |  |  |  |  | X | X | 03_HU_050
HU_182 | ▪Requirement-based test ▪Test of interaction/ communication | ▪Requirements Analysis ▪Interface Analysis | [User Profile Settings] : First Run Setup | Verify that settings are retained after ACC & IGN RESET | ▪ Built-in Cam Boot Complete ▪ BLTN_CAM_State = 0x0 (BLTN_CAM Valid) ▪ BLTN_CAM_SD_Card_State = 0x0 (Good) ▪ Associated Controller CAN/Ethernet Communication Enabled ▪ Power: KEY ON ▪ Voltage: 12V ▪ Setting: Continuous Recording While Driving ON | 1 | ▪ All Recording Settings ON - BLTN_CAM_Rec_OWD_NvalueSet = 0x1(ON) - BLTN_CAM_Rec_DEV_NvalueSet = 0x1(ON) - BLTN_CAM_Rec_OWP_NvalueSet = 0x1(ON) - BLTN_CAM_Rec_PEV_NvalueSet = 0x1(ON) ▪ KEY Reset ▪ Enter Built-in Cam Mode | ▪ BLTN_CAM_RecSet_OWD = 0x2(ON) ▪ BLTN_CAM_RecSet_OWP = 0x2(ON) ▪ BLTN_CAM_RecSet_DEV = 0x2(ON) ▪ BLTN_CAM_RecSet_PEV = 00x2(ON) |  |  |  |  | X | X | 03_HU_050
HU_183 | ▪Requirement-based test ▪Test of interaction/ communication | ▪Requirements Analysis ▪Interface Analysis | [User Profile Settings] : First Run Setup | Receive HU FRS signal in 0x1: Dealer Mode → 0x2: Customer Mode | ▪ Built-in Cam Boot Complete ▪ BLTN_CAM_State = 0x0 (BLTN_CAM Valid) ▪ BLTN_CAM_SD_Card_State = 0x0 (Good) ▪ Associated Controller CAN/Ethernet Communication Enabled ▪ Power: KEY ON ▪ Voltage: 12V ▪ Setting: Continuous Recording While Driving ON | 1 | ▪ ICUPowerAutoCutMode = 0x1(Dealer mode) ▪ ICUPowerAutoCutMode = 0x2(Customer mode) ▪ Enter Built-in Cam Mode | ▪ All recording settings OFF ▪ BLTN_CAM_RecSet_OWD = 0x1(OFF) ▪ BLTN_CAM_RecSet_OWP = 0x1(OFF) ▪ BLTN_CAM_RecSet_DEV = 0x1(OFF) ▪ BLTN_CAM_RecSet_PEV = 0x1(OFF) ▪ BLTN_CAM_Set_PMD = 0x1(OFF) |  |  |  |  | X | X | 03_HU_051
HU_184 | ▪Requirement-based test ▪Test of interaction/ communication | ▪Requirements Analysis ▪Interface Analysis | [User Profile Settings] : First Run Setup | Verify that settings are retained after ACC & IGN RESET | ▪ Built-in Cam Boot Complete ▪ BLTN_CAM_State = 0x0 (BLTN_CAM Valid) ▪ BLTN_CAM_SD_Card_State = 0x0 (Good) ▪ Associated Controller CAN/Ethernet Communication Enabled ▪ Power: KEY ON ▪ Voltage: 12V ▪ Setting: Continuous Recording While Driving ON | 1 | ▪ All Recording Settings ON - BLTN_CAM_Rec_OWD_NvalueSet = 0x1(ON) - BLTN_CAM_Rec_DEV_NvalueSet = 0x1(ON) - BLTN_CAM_Rec_OWP_NvalueSet = 0x1(ON) - BLTN_CAM_Rec_PEV_NvalueSet = 0x1(ON) ▪ KEY Reset ▪ Enter Built-in Cam Mode | ▪ BLTN_CAM_RecSet_OWD = 0x2(ON) ▪ BLTN_CAM_RecSet_OWP = 0x2(ON) ▪ BLTN_CAM_RecSet_DEV = 0x2(ON) ▪ BLTN_CAM_RecSet_PEV = 00x2(ON) |  |  |  |  | X | X | 03_HU_051
HU_185 | ▪Requirement-based test ▪Test of interaction/ communication | ▪Requirements Analysis ▪Interface Analysis | [User Profile Settings] : First Run Setup | 0x3: Received HU FRS signal from Error Indicator | ▪ Built-in Cam Boot Complete ▪ BLTN_CAM_State = 0x0 (BLTN_CAM Valid) ▪ BLTN_CAM_SD_Card_State = 0x0 (Good) ▪ Associated Controller CAN/Ethernet Communication Enabled ▪ Power: KEY ON ▪ Voltage: 12V ▪ Setting: Continuous Recording While Driving ON | 1 | ▪ ICUPowerAutoCutMode = 0x0(Factory mode) ▪ KEY Reset ▪ ICUPowerAutoCutMode = 0x3(Error Indicator) | ▪ All recording settings OFF ▪ BLTN_CAM_RecSet_OWD = 0x1(OFF) ▪ BLTN_CAM_RecSet_OWP = 0x1(OFF) ▪ BLTN_CAM_RecSet_DEV = 0x1(OFF) ▪ BLTN_CAM_RecSet_PEV = 0x1(OFF) ▪ BLTN_CAM_Set_PMD = 0x1(OFF) |  |  |  |  | X | X | 03_HU_052
HU_023 | ▪Requirement-based test ▪Test of interaction/ communication | ▪Requirements Analysis ▪Interface Analysis | [User Profile Settings] : First Run Setup | Verify Recording Settings ON upon USM Reset reception | ▪ Built-in Cam Boot Complete ▪ BLTN_CAM_State = 0x0 (BLTN_CAM Valid) ▪ BLTN_CAM_SD_Card_State = 0x0 (Good) ▪ Associated Controller CAN/Ethernet Communication Enabled ▪ Power: KEY ON ▪ Voltage: 12V ▪ Setting: Continuous Recording While Driving ON | 1 | ▪ ICUPowerAutoCutMode = 0x1(Dealer mode) ▪ ICUPowerAutoCutMode = 0x2(Customer mode) ▪ All recording settings ON - BLTN_CAM_Rec_OWD_NvalueSet = 0x1(ON) - BLTN_CAM_Rec_DEV_NvalueSet = 0x1(ON) - BLTN_CAM_Rec_OWP_NvalueSet = 0x1(ON) - BLTN_CAM_Rec_PEV_NvalueSet = 0x1(ON) ▪ CF_AVN_BLTN_CAM_USMReset = 0x1(Built-in Cam USM Reset) ▪ Enter Built-in Cam Mode | ▪ BLTN_CAM_RecSet_OWD = 0x2(ON) ▪ BLTN_CAM_RecSet_OWP = 0x2(ON) ▪ BLTN_CAM_RecSet_DEV = 0x2(ON) ▪ BLTN_CAM_RecSet_PEV = 0x2(ON) |  |  |  |  | X | X | 03_HU_053
HU_186 | ▪Requirement-based test ▪Test of interaction/ communication | ▪Requirements Analysis ▪Interface Analysis | [User Profile Settings] : First Run Setup | Verify Recording Settings ON upon receiving cluUSM Reset | ▪ Built-in Cam Boot Complete ▪ BLTN_CAM_State = 0x0 (BLTN_CAM Valid) ▪ BLTN_CAM_SD_Card_State = 0x0 (Good) ▪ Associated Controller CAN/Ethernet Communication Enabled ▪ Power: KEY ON ▪ Voltage: 12V ▪ Setting: Continuous Recording While Driving ON | 1 | ↑ Proceed as above, then reset with the signal below ▪ CF_HU_CluUSMReset = 0x1(USM Reset) ▪ Enter Built-in Cam Mode | ▪ BLTN_CAM_RecSet_OWD = 0x2(ON) ▪ BLTN_CAM_RecSet_OWP = 0x2(ON) ▪ BLTN_CAM_RecSet_DEV = 0x2(ON) ▪ BLTN_CAM_RecSet_PEV = 0x2(ON) |  |  |  |  | X | X | 03_HU_054
HU_187 | ▪Requirement-based test ▪Test of interaction/ communication | ▪Requirements Analysis ▪Interface Analysis | [User Profile Settings] : First Run Setup | Initialize via diagnosis. Check that recording settings are OFF. | ▪ Built-in Cam Boot Complete ▪ BLTN_CAM_State = 0x0 (BLTN_CAM Valid) ▪ BLTN_CAM_SD_Card_State = 0x0 (Good) ▪ Associated Controller CAN/Ethernet Communication Enabled ▪ Power: KEY ON ▪ Voltage: 12V ▪ Setting: Continuous Recording While Driving ON | 1 | ▪ ICUPowerAutoCutMode = 0x1(Dealer mode) ▪ ICUPowerAutoCutMode = 0x2(Customer mode) ▪ All recording settings ON - BLTN_CAM_Rec_OWD_NvalueSet = 0x1(ON) - BLTN_CAM_Rec_DEV_NvalueSet = 0x1(ON) - BLTN_CAM_Rec_OWP_NvalueSet = 0x1(ON) - BLTN_CAM_Rec_PEV_NvalueSet = 0x1(ON) ▪ CF_HU_CluUSMReset = 0x1(USM Reset) ▪ Enter Built-in Cam mode | ▪ BLTN_CAM_RecSet_OWD = 0x2(ON) ▪ BLTN_CAM_RecSet_OWP = 0x2(ON) ▪ BLTN_CAM_RecSet_DEV = 0x2(ON) ▪ BLTN_CAM_RecSet_PEV = 0x2(ON) |  |  |  |  | X | X | 03_HU_055
HU_188 | ▪Requirement-based test ▪Test of interaction/ communication | ▪Requirements Analysis ▪Interface Analysis | [User Profile Settings] : First Run Setup | Verify profile copy upon receiving FRS signal after configuration in Guest. | ▪ Built-in Cam Boot Complete ▪ BLTN_CAM_State = 0x0 (BLTN_CAM Valid) ▪ BLTN_CAM_SD_Card_State = 0x0 (Good) ▪ Associated Controller CAN/Ethernet Communication Enabled ▪ Power: KEY ON ▪ Voltage: 12V ▪ Setting: Continuous Recording While Driving ON | 1 | ▪ ICUPowerAutoCutMode = 0x0(Factory mode) ▪ ICUPowerAutoCutMode = 0x2(Customer mode) ▪ IAU_ProfileIDRVal = 0x1(Guest) ▪ Enter Built-in Cam Mode ▪ Arbitrarily set Built-in Cam configuration items ▪ Enter HU Mode ▪ IAU_ProfileIDRVal = 0x2(Profile1), 0x3(Profile2) : Check if Guest settings have been copied to Profile1 and Profile2 | ▪ Guest's settings are copied to Profile1 and Profile2. : Guest, Profile1, and Profile2 settings are identical. |  |  |  |  | X | X | 03_HU_056
[6 empty] | 2 |  | ▪ Verify that the WiFi password is the same |  |  |  |  | X | X | X
HU_024 | ▪Requirement-based test ▪Test of interaction/ communication | ▪Requirements Analysis ▪Interface Analysis | [User Profile Settings] : First Run Setup | HU FRS Signal Individual ON Reception | ▪ Built-in Cam Boot Complete ▪ BLTN_CAM_State = 0x0 (BLTN_CAM Valid) ▪ BLTN_CAM_SD_Card_State = 0x0 (Good) ▪ Associated Controller CAN/Ethernet Communication Enabled ▪ Power: KEY ON ▪ Voltage: 12V ▪ Setting: Continuous Recording While Driving ON | 1 | ▪ ICUPowerAutoCutMode = 0x0(Factory mode) ▪ KEY Reset ▪ BLTN_CAM_Rec_OWD_NvalueSet = 0x2(ON) ▪ Other recording settings OFF | ▪ BLTN_CAM_RecSet_OWD = 0x2(ON) ▪ Other recording settings OFF |  |  |  |  | X | X | 03_HU_057, 03_HU_058, 03_HU_059, 03_HU_060
[6 empty] | 2 | ▪ ICUPowerAutoCutMode = 0x0(Factory mode) ▪ KEY Reset ▪ BLTN_CAM_Rec_DEV_NvalueSet = 0x2(ON) ▪ Other recording settings OFF | ▪ BLTN_CAM_RecSet_DEV = 0x2(ON) ▪ Other recording settings OFF |  |  |  |  | X | X | 03_HU_057, 03_HU_058, 03_HU_059, 03_HU_060
[6 empty] | 3 | ▪ ICUPowerAutoCutMode = 0x0(Factory mode) ▪ KEY Reset ▪ BLTN_CAM_Rec_OWP_NvalueSet = 0x2(ON) ▪ Other recording settings OFF | ▪ BLTN_CAM_RecSet_OWP = 0x2(ON) ▪ Other recording settings OFF |  |  |  |  | X | X | 03_HU_057, 03_HU_058, 03_HU_059, 03_HU_060
[6 empty] | 4 | ▪ ICUPowerAutoCutMode = 0x0(Factory mode) ▪ KEY Reset ▪ BLTN_CAM_Rec_PEV_NvalueSet = 0x2(ON) ▪ Other recording settings OFF | ▪ BLTN_CAM_RecSet_PEV = 0x2(ON) ▪ Other recording settings OFF |  |  |  |  | X | X | 03_HU_057, 03_HU_058, 03_HU_059, 03_HU_060
HU_025 | ▪Requirement-based test ▪Test of interaction/ communication | ▪Requirements Analysis ▪Interface Analysis | [User Profile Settings] : First Run Setup | Turn on recording settings when resetting settings after changing them in Virgin state | ▪ Built-in Cam Boot Complete ▪ BLTN_CAM_State = 0x0 (BLTN_CAM Valid) ▪ BLTN_CAM_SD_Card_State = 0x0 (Good) ▪ Associated Controller CAN/Ethernet Communication Enabled ▪ Power: KEY ON ▪ Voltage: 12V ▪ Setting: Continuous Recording While Driving ON | 1 | ▪ ICUPowerAutoCutMode = 0x0(Factory mode) ▪ ICUPowerAutoCutMode = 0x2(Customer mode) ▪ IAU_ProfileIDRVal = 0x1(Guest) ▪ Continuous recording while driving ON ▪ [Settings] - [Reset Built-in Cam Settings] Check recording settings ▪ Check recording settings after resetting settings in Profile 1 and 2 as well | ▪ When KEY OFF, all signals below become 0x2 (ON) → 0x1 (OFF) - BLTN_CAM_RecSet_OWD = 0x1 (OFF) - BLTN_CAM_RecSet_OWP = 0x1 (OFF) - BLTN_CAM_RecSet_DEV = 0x1 (OFF) - BLTN_CAM_RecSet_PEV = 0x1 (OFF) ▪ Parking Impact Notification Setting ON - BLTN_CAM_Set_PEV_AppNoti = 0x1 (OFF) |  |  |  |  | X | X | 03_HU_061
HU_189 | ▪Requirement-based test ▪Test of interaction/ communication | ▪Requirements Analysis ▪Interface Analysis | [User Profile Settings] : First Run Setup | Bug where FRS signal is not initialized when KEY OFF after changing settings in factory mode (#7927) | ▪ Built-in Cam Boot Complete ▪ BLTN_CAM_State = 0x0 (BLTN_CAM Valid) ▪ BLTN_CAM_SD_Card_State = 0x0 (Good) ▪ Associated Controller CAN/Ethernet Communication Enabled ▪ Power: KEY ON ▪ Voltage: 12V ▪ Setting: Continuous Recording While Driving ON | 1 | ▪ ICUPowerAutoCutMode = 0x0(Factory mode) ▪ All recording settings ON ▪ KEY OFF | ▪ When KEY OFF, all signals below become 0x2 (ON) → 0x1 (OFF) ▪ BLTN_CAM_RecSet_OWD ▪ BLTN_CAM_RecSet_OWP ▪ BLTN_CAM_RecSet_DEV ▪ BLTN_CAM_RecSet_PEV |  |  |  |  | X | X | 03_HU_062
HU_190 | ▪Requirement-based test ▪Test of interaction/ communication | ▪Requirements Analysis ▪Interface Analysis | [User Profile Settings] : First Run Setup | Bug where FRS function does not work when only one recording setting is changed (#7918) | ▪ Built-in Cam Boot Complete ▪ BLTN_CAM_State = 0x0 (BLTN_CAM Valid) ▪ BLTN_CAM_SD_Card_State = 0x0 (Good) ▪ Associated Controller CAN/Ethernet Communication Enabled ▪ Power: KEY ON ▪ Voltage: 12V ▪ Setting: Continuous Recording While Driving ON | 1 | ▪ Only continuous recording while driving is ON ▪ BLTN_CAM_Rec_DEV_NvalueSet = 0x1(OFF) BLTN_CAM_Rec_OWP_NvalueSet = 0x1(OFF) BLTN_CAM_Rec_PEV_NvalueSet = 0x1(OFF) | ▪ Keep only the continuous driving recording setting ON |  |  |  |  | X | X | 03_HU_063
HU_026 | ▪Requirement-based test ▪Test of interaction/ communication | ▪Requirements Analysis ▪Interface Analysis | [User Profile Settings] : First Run Setup | Confirm copying of recording settings when changing the profile after modifying settings while in Virgin status. | ▪ Built-in Cam Boot Complete ▪ BLTN_CAM_State = 0x0 (BLTN_CAM Valid) ▪ BLTN_CAM_SD_Card_State = 0x0 (Good) ▪ Associated Controller CAN/Ethernet Communication Enabled ▪ Power: KEY ON ▪ Voltage: 12V ▪ Setting: Continuous Recording While Driving ON | 1 | ▪ ICUPowerAutoCutMode = 0x0(Factory mode) ▪ ICUPowerAutoCutMode = 0x2(Customer mode) ▪ IAU_ProfileIDRVal = 0x1(Guest) ▪ Turn on arbitrary recording settings ▪ Enter HU mode (disengage from built-in cam screen) ▪ IAU_ProfileIDRVal = 0x2(Profile1), 0x3(Profile2) : Check if Guest settings have been copied to Profile1 and Profile2 | ▪ Guest settings are copied to Profile1 and Profile2 |  |  |  |  | X | X | 03_HU_064
HU_191 | ▪Requirement-based test ▪Test of interaction/ communication | ▪Requirements Analysis ▪Interface Analysis | [User Profile Settings] : First Run Setup | Verify that Guest recording settings are not copied if Profile1 & Profile2 are not in Virgin state. | ▪ Built-in Cam Boot Complete ▪ BLTN_CAM_State = 0x0 (BLTN_CAM Valid) ▪ BLTN_CAM_SD_Card_State = 0x0 (Good) ▪ Associated Controller CAN/Ethernet Communication Enabled ▪ Power: KEY ON ▪ Voltage: 12V ▪ Setting: Continuous Recording While Driving ON | 1 | ▪ Change settings in Profile1 or Profile2 after the above operation ▪ Change Profile to Guest ▪ Change recording settings again while in Guest mode ▪ Enter HU mode (exit the built-in cam screen) ▪ Verify that Guest settings have been copied from Profile1 and 2 | ▪ Guest settings are not copied to Profile 1 or 2, and recording settings changed in Profile 1 or Profile 2 are retained. |  |  |  |  | X | X | 03_HU_065
HU_192 | ▪Requirement-based test ▪Test of interaction/ communication | ▪Requirements Analysis ▪Interface Analysis | [User Profile Settings] : First Run Setup | Confirmation of recording settings copying upon exiting the built-in cam and immediately re-entering after changing settings in Virgin mode. | ▪ Built-in Cam Boot Complete ▪ BLTN_CAM_State = 0x0 (BLTN_CAM Valid) ▪ BLTN_CAM_SD_Card_State = 0x0 (Good) ▪ Associated Controller CAN/Ethernet Communication Enabled ▪ Power: KEY ON ▪ Voltage: 12V ▪ Setting: Continuous Recording While Driving ON | 1 | ▪ ICUPowerAutoCutMode = 0x0(Factory mode) ▪ ICUPowerAutoCutMode = 0x2(Customer mode) ▪ IAU_ProfileIDRVal = 0x1(Guest) ▪ Turn on arbitrary recording settings ▪ Enter HU mode (disengage from built-in cam screen) ▪ Immediately enter built-in cam mode ▪ IAU_ProfileIDRVal = 0x2(Profile1), 0x3(Profile2) : Check if Guest settings have been copied to Profile1 and Profile2 | ▪ Guest settings are copied to Profile1 and Profile2 |  |  |  |  | X | X | 03_HU_066
[BLTN_CAM-기능-009] ccNC 연동기능
HU_027 | ▪Requirement-based test ▪Test of interaction/ communication | ▪Requirements Analysis ▪Interface Analysis | [LVDS Video Output] - AR Navigation (ccNC) | AR Navigation Video Output Verification (CCNC Specifications) | ▪ Built-in Cam Boot Complete ▪ BLTN_CAM_State = 0x0 (BLTN_CAM Valid) ▪ BLTN_CAM_SD_Card_State = 0x0 (Good) ▪ Associated Controller CAN/Ethernet Communication Enabled ▪ Power: KEY ON ▪ Voltage: 12V ▪ Setting: Continuous Recording While Driving ON | 1 | ▪ Enter HU Mode ▪ Navi -> Touch the compass icon to enter the AR Navigation screen (BLTN_CAM_LVDS_Mode_Cmd = 0x1:Front Camera for AR Navigation) ▪ Go Back ▪ Confirm repeat 10 times | ▪ BLTN_CAM_LVDS_Mode_State = 0x1:Front Camera for AR Navigation. : LDVS video transition time within 2 seconds |  |  |  | 과거차문제 PASTI-350 AR 카펫 도로가 아닌 공중에 표시 | X | X | X |  | O
|  |  |  | Check LVDS video transmission area (Crop-related specifications), ccNC |  | 2 | ▪ Check AR navigation screen and real-time screen in CCNC ▪ Check if cropping the original camera footage to match the received coordinates is visible | ▪ 1920x720 (Front Video) + 640x720 (Black) Output (OK if the visible area of ​​the AR navigation video is cropped) ※ The camera area must not be facing upwards |  |  |  |  | X | X | X |  | O
HU_193 | ▪Requirement-based test ▪Test of interaction/ communication | ▪Requirements Analysis ▪Interface Analysis | [LVDS Video Output] - AR Navigation (ccIC) | AR Navigation Video Output Verification (CCIC Specifications) | ▪ Built-in Cam Boot Complete ▪ BLTN_CAM_State = 0x0 (BLTN_CAM Valid) ▪ BLTN_CAM_SD_Card_State = 0x0 (Good) ▪ Associated Controller CAN/Ethernet Communication Enabled ▪ Power: KEY ON ▪ Voltage: 12V ▪ Setting: Continuous Recording While Driving ON | 1 | ▪ Enter HU Mode ▪ Navi -> Touch the compass icon to enter the AR Navigation screen (BLTN_CAM_LVDS_Mode_Cmd = 0x1:Front Camera for AR Navigation) ▪ Go Back ▪ Confirm repeat 10 times | ※ The ccIC specification does not use the 0x1 signal. (AR navigation and real-time video are combined) ▪ BLTN_CAM_LVDS_Mode_State = 0x0 : LDVS video switching time within 2 seconds ▪ AR navigation video on the cluster screen continues to be displayed even in HU mode |  |  |  |  | X | X | X |  | O
|  |  |  | Check LVDS video transmission area (crop-related specifications), ccIC |  | 2 | ▪ Check AR navigation screen and real-time screen in CCIC ▪ Check if the original camera footage is visible after cropping to match the received coordinates | ▪ The visible area of ​​the AR navigation video will be cropped. ※ The camera area must not point upwards (If the cropped area outputs the default area, it is not suitable) |  |  |  |  | X | X | X |  | O
HU_194 | ▪Requirement-based test ▪Test of interaction/ communication | ▪Requirements Analysis ▪Interface Analysis | [LVDS Video Output] - AR Navigation (Common) | Check AR navigation view when KEY ON during Parking Impact Alert (CCS) | ▪ Built-in Cam Boot Complete ▪ BLTN_CAM_State = 0x0 (BLTN_CAM Valid) ▪ BLTN_CAM_SD_Card_State = 0x0 (Good) ▪ Associated Controller CAN/Ethernet Communication Enabled ▪ Power: KEY ON ▪ Voltage: 12V ▪ Setting: Continuous Recording While Driving ON | 1 | ▪ Turn on Impact Notification while Parked ▪ Turn off Key ▪ Start continuous recording while parked ▪ Enter CAN and Ethernet Sleep ▪ Impact triggered ▪ Turn on HU B+ while Wake-up ▪ Turn on Built-in Cam/CCNC Key ▪ Crop the original camera footage to match the received coordinates and check if it is visible | ▪ The visible area of ​​the AR navigation video will be cropped. ※ The camera area must not point upwards (If the cropped area outputs the default area, it is not suitable) |  |  |  |  | X | X | X |  | O
|  |  |  | Check AR navigation video output (before Sleep after KEY OFF) |  | 2 | ▪ BLTN_CAM_LVDS_Mode_Cmd = 0x1:Front Camera for AR Navigation. (Maintains AR View screen switching state in CCNC) ▪ KEY OFF ▪ KEY ON while in Wake Up state | ▪ Immediate AR View Display : Maintains constant AR navigation screen display while Network Alive is active, even when KEY OFF. (In the actual vehicle, the AR navigation screen must appear immediately upon turning the ignition ON while in AR View mode, prior to turning the ignition OFF or entering CAN and Ethernet Sleep.) |  |  |  |  | X | X | X |  | O
HU_030 | ▪Requirement-based test ▪Test of interaction/ communication | ▪Requirements Analysis ▪Interface Analysis | [LVDS Video Output] Wiper Motion Detect ON/OFF | AR Navi Wiper Operation Check | ▪ Built-in Cam Boot Complete ▪ BLTN_CAM_State = 0x0 (BLTN_CAM Valid) ▪ BLTN_CAM_SD_Card_State = 0x0 (Good) ▪ Associated Controller CAN/Ethernet Communication Enabled ▪ Power: KEY ON ▪ Voltage: 12V ▪ Setting: Continuous Recording While Driving ON | 1 | ▪ Enter AR Navigation Screen ▪ Wiper_PrkngPosSta = Parking Position → else ▪ Shine a fluorescent light and shake the camera rapidly to check for a pink afterimage | ▪ Motion Detect OFF (No pink) ※ 2.5G: Specifications not applied (No pink) ※ 3G: Specifications need to be checked (Current operating status: No pink) |  |  |  |  | X | X | X
[6 empty] | 2 | ▪ Enter AR Navigation Screen ▪ Wiper_PrkngPosSta = else → Wait 5 seconds for Parking Position ▪ Shine a fluorescent light and shake the camera rapidly to check for a pink afterimage | ▪ Motion Detect On after 5 seconds (Pink appears) ※ 2.5G: Specs not applied (Pink does not appear) ※ 3G: Specs need to be checked (Current operating status: Pink does not appear) |  |  |  |  | X | X | X
[6 empty] | 3 | ▪ Enter AR Navigation Screen ▪ else → Maintain Parking Position for less than 5 seconds → else ▪ Shine a fluorescent light and shake the camera rapidly to check for a pink afterimage | ▪ Motion Detect OFF (No pink) ※ 2.5G: Specifications not applied (No pink) ※ 3G: Specifications need to be checked (Current operating status: No pink) |  |  |  |  | X | X | X
[6 empty] | 4 | ▪ Enter AR Navigation Screen ▪ else → Error Indicator ▪ Shine a fluorescent light and shake the camera rapidly to check for a pink afterimage | ▪ Immediately turn on Motion Detect (Pink appears) ※ 2.5 Generation: Specifications not applied (Pink does not appear) ※ 3rd Generation: Specifications need to be checked (Current operating status: Pink does not appear) |  |  |  |  | X | X | X
HU_196 | ▪Requirement-based test ▪Test of interaction/ communication | ▪Requirements Analysis ▪Interface Analysis | [Check Video Output FPS] : Real-time Video, AR Navigation | Real-time video | ▪ Built-in Cam Boot Complete ▪ BLTN_CAM_State = 0x0 (BLTN_CAM Valid) ▪ BLTN_CAM_SD_Card_State = 0x0 (Good) ▪ Associated Controller CAN/Ethernet Communication Enabled ▪ Power: KEY ON ▪ Voltage: 12V ▪ Setting: Continuous Recording While Driving ON | 1 | ▪ Play FPS Test Video (MOBIS_FPS_TEST_HD.avi) on PC & Start Stopwatch) ▪ Focus on PC Monitor with Built-in Cam Camera → ▪ Record Real-time Video with Mobile Phone (Slow Motion) | ▪ ccNC Specification: 2560x720, 30FPS video output ▪ ccIC Specification: 1920 * 1440, 30FPS video output ※ 3rd Generation Specification: 3040 * 1520, 30FPS video output : Check for missing frames when playing video recorded with a mobile phone (no missing numbers in the middle) ※ Try playing one frame at a time by pressing the 'e' key in VLC Player |  |  |  |  | X | X | X
HU_197 | ▪Requirement-based test ▪Test of interaction/ communication | ▪Requirements Analysis ▪Interface Analysis | [Check Video Output FPS] : Real-time Video, AR Navigation | AR Navigation | ▪ Built-in Cam Boot Complete ▪ BLTN_CAM_State = 0x0 (BLTN_CAM Valid) ▪ BLTN_CAM_SD_Card_State = 0x0 (Good) ▪ Associated Controller CAN/Ethernet Communication Enabled ▪ Power: KEY ON ▪ Voltage: 12V ▪ Setting: Continuous Recording While Driving ON | 1 | ▪ Play FPS Test video (MOBIS_FPS_TEST_HD.avi) on PC & Start Stopwatch) ▪ Point the built-in cam at the PC monitor → ▪ Record the AR navigation screen with your mobile phone (Slow Motion) | ▪ ccNC Specification: 2560x720, 30FPS video output ▪ ccIC Specification: 1920 * 1440, 30FPS video output ※ 3rd Generation Specification: 3040 * 1520, 30FPS video output : Check for missing frames when playing videos recorded on a mobile phone (no missing numbers in the middle) |  |  |  |  | X | X | X
HU_032 | ▪Requirement-based test ▪Test of interaction/ communication | ▪Requirements Analysis ▪Interface Analysis | [LVDS Video Output] - Past LVDS Issues | Built-in Cam Mode ↔ AR Navigation Video Output Repeat | ▪ Built-in Cam Boot Complete ▪ BLTN_CAM_State = 0x0 (BLTN_CAM Valid) ▪ BLTN_CAM_SD_Card_State = 0x0 (Good) ▪ Associated Controller CAN/Ethernet Communication Enabled ▪ Power: KEY ON ▪ Voltage: 12V ▪ Setting: Continuous Recording While Driving ON | 1 | ▪ BLTN_CAM_LVDS_Mode_Cmd = 0x0:Front and Rear Camera ▪ BLTN_CAM_LVDS_Mode_Cmd = 0x1:Front Camera for AR Navigation. : Confirm repeat 10 times | Video output and corresponding signals must match. No video output delay. No slowdown in built-in cam operation. No real-time front/rear video output when switching to AR navigation. |  |  |  |  | X | X | X
HU_198 | ▪Requirement-based test ▪Test of interaction/ communication | ▪Requirements Analysis ▪Interface Analysis | [LVDS Video Output] - Past LVDS Issues | Check for undefined value malfunction (0x3:Invalid) | ▪ Built-in Cam Boot Complete ▪ BLTN_CAM_State = 0x0 (BLTN_CAM Valid) ▪ BLTN_CAM_SD_Card_State = 0x0 (Good) ▪ Associated Controller CAN/Ethernet Communication Enabled ▪ Power: KEY ON ▪ Voltage: 12V ▪ Setting: Continuous Recording While Driving ON | 1 | ▪ BLTN_CAM_LVDS_Mode_Cmd = 0x3:Reserved | BLTN_CAM_LVDS_Mode_State = Keep previous value |  |  |  |  | X | X | 03_HU_067
HU_199 | ▪Requirement-based test ▪Test of interaction/ communication | ▪Requirements Analysis ▪Interface Analysis | [LVDS Video Output] - Past LVDS Issues | B+ Reset only for ccNC/ccIC while AR Navi View is output | ▪ Built-in Cam Boot Complete ▪ BLTN_CAM_State = 0x0 (BLTN_CAM Valid) ▪ BLTN_CAM_SD_Card_State = 0x0 (Good) ▪ Associated Controller CAN/Ethernet Communication Enabled ▪ Power: KEY ON ▪ Voltage: 12V ▪ Setting: Continuous Recording While Driving ON | 1 | ▪ Enter AR Navigation BLTN_CAM_LVDS_Mode_Cmd = 0x1:Front Camera for AR Navigation ▪ HU B+ Reset ▪ Enter AR Navigation | ▪ Display AR View Immediately |  |  |  |  | X | X | X
HU_200 | ▪Requirement-based test ▪Test of interaction/ communication | ▪Requirements Analysis ▪Interface Analysis | [LVDS Video Output] - Past LVDS Issues | Repeat B+ Reset and then verify AR Navi View repetition | ▪ Built-in Cam Boot Complete ▪ BLTN_CAM_State = 0x0 (BLTN_CAM Valid) ▪ BLTN_CAM_SD_Card_State = 0x0 (Good) ▪ Associated Controller CAN/Ethernet Communication Enabled ▪ Power: KEY ON ▪ Voltage: 12V ▪ Setting: Continuous Recording While Driving ON | 1 | ▪ B+ Reset ▪ Enter AR Navigation (Repeat 10 times) | ▪ Display AR navigation screen (must not be black screen) ▪ No video glitches, green screens, black screens, or noise |  |  |  |  | X | X | X
HU_201 | ▪Requirement-based test ▪Test of interaction/ communication | ▪Requirements Analysis ▪Interface Analysis | [LVDS Video Output] - Past LVDS Issues | Check AR navigation view after initialization with vehicle mode signal | ▪ Built-in Cam Boot Complete ▪ BLTN_CAM_State = 0x0 (BLTN_CAM Valid) ▪ BLTN_CAM_SD_Card_State = 0x0 (Good) ▪ Associated Controller CAN/Ethernet Communication Enabled ▪ Power: KEY ON ▪ Voltage: 12V ▪ Setting: Continuous Recording While Driving ON | 1 | ▪ ICUPowerAutoCutMode = 0x0: Factory Mode → 0x2: Customer Mode ▪ Enter AR Navigation | ▪ Display AR navigation screen (must not be black screen) ▪ No video glitches, green screens, black screens, or noise |  |  |  |  | X | X | X
HU_202 | ▪Requirement-based test ▪Test of interaction/ communication | ▪Requirements Analysis ▪Interface Analysis | [LVDS Video Output] - Past LVDS Issues | Cluster black screen issue when changing profile (ccIC development stage issue) | ▪ Built-in Cam Boot Complete ▪ BLTN_CAM_State = 0x0 (BLTN_CAM Valid) ▪ BLTN_CAM_SD_Card_State = 0x0 (Good) ▪ Associated Controller CAN/Ethernet Communication Enabled ▪ Power: KEY ON ▪ Voltage: 12V ▪ Setting: Continuous Recording While Driving ON | 1 | ▪ Change profile in AR View screen (set display field of view differently) | ▪ Display AR navigation screen (must not be black screen) ▪ No video glitches, green screens, black screens, or noise |  |  |  |  | X | X | X
HU_203 | ▪Requirement-based test ▪Test of interaction/ communication | ▪Requirements Analysis ▪Interface Analysis | [LVDS Video Output] - Past LVDS Issues | Cluster green screen issue upon boot (ccIC development phase issue) | ▪ Built-in Cam Boot Complete ▪ BLTN_CAM_State = 0x0 (BLTN_CAM Valid) ▪ BLTN_CAM_SD_Card_State = 0x0 (Good) ▪ Associated Controller CAN/Ethernet Communication Enabled ▪ Power: KEY ON ▪ Voltage: 12V ▪ Setting: Continuous Recording While Driving ON | 1 | ▪ KEY ON ▪ Check BLTN_CAM_HU_UI_Mode signal upon booting | ▪ During boot BLTN_CAM_HU_UI_Mode = 0xD:Not Ready ▪ After boot complete BLTN_CAM_HU_UI_Mode = 0x0:HU Mode |  |  |  |  | X | X | 03_HU_068
HU_204 | ▪Requirement-based test ▪Test of interaction/ communication | ▪Requirements Analysis ▪Interface Analysis | [LVDS Video Output] - Past LVDS Issues | Intermittent AR View black screen (field occurrence issue, common to ccIC/ccNC) | ▪ Built-in Cam Boot Complete ▪ BLTN_CAM_State = 0x0 (BLTN_CAM Valid) ▪ BLTN_CAM_SD_Card_State = 0x0 (Good) ▪ Associated Controller CAN/Ethernet Communication Enabled ▪ Power: KEY ON ▪ Voltage: 12V ▪ Setting: Continuous Recording While Driving ON | 1 | ▪ Enter AR Navigation ▪ Repeatedly verify B+ Reset for Built-in Cam only on AR View screen (Automated Equipment) | ▪ Display AR navigation screen (should not be black) ▪ No image glitches, green screens, black screens, or noise ※ Issue Details: Intermittent black screen persists, recovering upon re-entering AR View mode |  |  |  |  | X | X | X
HU_033 | ▪Requirement-based test ▪Test of interaction/ communication | ▪Requirements Analysis ▪Interface Analysis | [LVDS Video Output] - Past LVDS Issues | Real-time video output error after full B+Reset : 12V | ▪ Built-in Cam Boot Complete ▪ BLTN_CAM_State = 0x0 (BLTN_CAM Valid) ▪ BLTN_CAM_SD_Card_State = 0x0 (Good) ▪ Associated Controller CAN/Ethernet Communication Enabled ▪ Power: KEY ON ▪ Voltage: 12V ▪ Setting: Continuous Recording While Driving ON | 1 | ▪ Turn Key On for Built-in Cam, HU, and CCU ▪ Enter Built-in Cam Mode ▪ Enter Real-time View ▪ Reset B+ for Built-in Cam, HU, and CCU simultaneously ▪ Turn Key On for Built-in Cam, HU, and CCU ▪ Enter Built-in Cam Mode ▪ Enter Real-time View ▪ Enter AR Navigation ▪ Repeat the above steps at least 10 times | ▪ Verify real-time video output (Real-time screen, AR navigation) ▪ No video glitches, green screens, black screens, or noise |  |  |  |  | X | X | X
HU_205 | ▪Requirement-based test ▪Test of interaction/ communication | ▪Requirements Analysis ▪Interface Analysis | [LVDS Video Output] - Past LVDS Issues | Real-time video output error when detaching front camera while built-in cam is engaged : 12V | ▪ Built-in Cam Boot Complete ▪ BLTN_CAM_State = 0x0 (BLTN_CAM Valid) ▪ BLTN_CAM_SD_Card_State = 0x0 (Good) ▪ Associated Controller CAN/Ethernet Communication Enabled ▪ Power: KEY ON ▪ Voltage: 12V ▪ Setting: Continuous Recording While Driving ON | 1 | ▪ Turn on Key for Built-in Cam, HU, and CCU ▪ HU Mode - Select Built-in Cam icon ▪ Detach/Attach Front Camera while Loading Image is displayed ▪ [Built-in Cam Menu] - [Real-time Video] - Check Real-time Video ▪ Enter AR Navigation ▪ Repeat the above steps at least 10 times | ▪ Verify real-time video output (Real-time screen, AR navigation) ▪ No video glitches, green screens, black screens, or noise |  |  |  |  | X | X | X
HU_206 | ▪Requirement-based test ▪Test of interaction/ communication | ▪Requirements Analysis ▪Interface Analysis | [LVDS Video Output] - Past LVDS Issues | Camera recovery error issue when detaching the camera during AR navigation output | ▪ Built-in Cam Boot Complete ▪ BLTN_CAM_State = 0x0 (BLTN_CAM Valid) ▪ BLTN_CAM_SD_Card_State = 0x0 (Good) ▪ Associated Controller CAN/Ethernet Communication Enabled ▪ Power: KEY ON ▪ Voltage: 12V ▪ Setting: Continuous Recording While Driving ON | 1 | ▪ Enter AR Navigation ▪ Remove front camera ▪ Remove rear camera after 10 seconds ▪ Reinstall front/rear cameras after 10 seconds ▪ Check AR Navigation for 1 minute ▪ Repeat the above steps at least 3 times | ▪ Verify AR navigation screen output after camera recovery ▪ No video glitches, green screens, black screens, or noise |  |  |  |  | X | X | X
HU_207 | ▪Requirement-based test ▪Test of interaction/ communication | ▪Requirements Analysis ▪Interface Analysis | [LVDS Video Output] - Past LVDS Issues | Repeat KEY ON/OFF 20 times while displaying the screen in real-time | ▪ Built-in Cam Boot Complete ▪ BLTN_CAM_State = 0x0 (BLTN_CAM Valid) ▪ BLTN_CAM_SD_Card_State = 0x0 (Good) ▪ Associated Controller CAN/Ethernet Communication Enabled ▪ Power: KEY ON ▪ Voltage: 12V ▪ Setting: Continuous Recording While Driving ON | 1 | ▪ KEY ON ▪ Enter Built-in Cam Mode ▪ Enter Real-time View ▪ Repeat KEY Reset 20 times, then return to the final state Key On ▪ Enter Built-in Cam Mode ▪ Enter Real-time View ▪ Enter AR Navigation ▪ Repeat the above steps 10 times | ▪ Verify real-time video output (Real-time screen, AR navigation) ▪ No video glitches, green screens, black screens, or noise |  |  |  |  | X | X | X
HU_208 | ▪Requirement-based test ▪Test of interaction/ communication | ▪Requirements Analysis ▪Interface Analysis | [LVDS Video Output] - Past LVDS Issues | Cannot exit developer mode after acquiring DLT logs | ▪ Built-in Cam Boot Complete ▪ BLTN_CAM_State = 0x0 (BLTN_CAM Valid) ▪ BLTN_CAM_SD_Card_State = 0x0 (Good) ▪ Associated Controller CAN/Ethernet Communication Enabled ▪ Power: KEY ON ▪ Voltage: 12V ▪ Setting: Continuous Recording While Driving ON | 1 | ▪ KEY ON ▪ Enter Built-in Cam Mode ▪ Check Developer Page Information (Model Name, Hardware Version, Software Version, Camera Version, etc.) ▪ Acquire DLT Log ▪ Select Back/Home Button | ▪ Enter Built-in Cam Mode ▪ Verify Real-time Video Output (Real-time Screen, AR Navigation) ▪ No video glitches, green screens, black screens, or noise |  |  |  |  | X | X | X
HU_209 | ▪Requirement-based test ▪Test of interaction/ communication | ▪Requirements Analysis ▪Interface Analysis | [LVDS Video Output] - Past LVDS Issues | Recording Settings ON → Issue where settings do not turn ON after resetting to vehicle mode | ▪ Built-in Cam Boot Complete ▪ BLTN_CAM_State = 0x0 (BLTN_CAM Valid) ▪ BLTN_CAM_SD_Card_State = 0x0 (Good) ▪ Associated Controller CAN/Ethernet Communication Enabled ▪ Power: KEY ON ▪ Voltage: 12V ▪ Setting: Continuous Recording While Driving ON | 1 | ▪ ICUPowerAutoCutMode = 0x2(Customer mode) ▪ All recording settings ON ▪ ICUPowerAutoCutMode = 0x0(Factory mode) ▪ ICUPowerAutoCutMode = 0x2(Customer mode) ▪ Continuous recording setting during driving/parking ON | ▪ Recording settings will be turned ON |  |  |  |  | X | X | 03_HU_069
HU_210 | ▪Requirement-based test ▪Test of interaction/ communication | ▪Requirements Analysis ▪Interface Analysis | [LVDS Video Output] - Past LVDS Issues | Repeat KEY ON/OFF 20 times while AR navigation is displayed | ▪ Built-in Cam Boot Complete ▪ BLTN_CAM_State = 0x0 (BLTN_CAM Valid) ▪ BLTN_CAM_SD_Card_State = 0x0 (Good) ▪ Associated Controller CAN/Ethernet Communication Enabled ▪ Power: KEY ON ▪ Voltage: 12V ▪ Setting: Continuous Recording While Driving ON | 1 | ▪ KEY ON ▪ Enter AR Navigation ▪ Repeat Key Reset 20 times, then return to Key On ▪ Enter Built-in Cam Mode ▪ Enter Real-time View ▪ Enter AR Navigation ▪ Repeat the above action 10 times ▪ Enter Built-in Cam Mode | ▪ Verify real-time video output (Real-time screen, AR navigation) ▪ No delay in real-time screen output ▪ No video glitches, green screens, black screens, or noise |  |  |  |  | X | X | X
HU_211 | ▪Requirement-based test ▪Test of interaction/ communication | ▪Requirements Analysis ▪Interface Analysis | [LVDS Video Output] - Past LVDS Issues | SVM View Button Repeat Input | ▪ Built-in Cam Boot Complete ▪ BLTN_CAM_State = 0x0 (BLTN_CAM Valid) ▪ BLTN_CAM_SD_Card_State = 0x0 (Good) ▪ Associated Controller CAN/Ethernet Communication Enabled ▪ Power: KEY ON ▪ Voltage: 12V ▪ Setting: Continuous Recording While Driving ON | 1 | ▪ Enter Built-in Cam Mode ▪ Video List Display Status ▪ Press SVM Button 4 Times Repeatedly ▪ Enter Built-in Cam Mode | ▪ Verify real-time video output (Real-time screen, AR navigation) ▪ No delay in real-time screen output ▪ No video glitches, green screens, black screens, or noise |  |  |  |  | X | X | X
HU_212 | ▪Requirement-based test ▪Test of interaction/ communication | ▪Requirements Analysis ▪Interface Analysis | [LVDS Video Output] - Past LVDS Issues | Repeat input of SVM view button during real-time screen output | ▪ Built-in Cam Boot Complete ▪ BLTN_CAM_State = 0x0 (BLTN_CAM Valid) ▪ BLTN_CAM_SD_Card_State = 0x0 (Good) ▪ Associated Controller CAN/Ethernet Communication Enabled ▪ Power: KEY ON ▪ Voltage: 12V ▪ Setting: Continuous Recording While Driving ON | 1 | ▪ Enter Built-in Cam Mode ▪ Enter Real-time View ▪ Press the SVM button 4 times repeatedly ▪ Enter Built-in Cam Mode | ▪ Verify real-time video output (Real-time screen, AR navigation) ▪ No delay in real-time screen output ▪ No video glitches, green screens, black screens, or noise |  |  |  |  | X | X | X
HU_034 | ▪Requirement-based test ▪Test of interaction/ communication | ▪Requirements Analysis ▪Interface Analysis | [sshfs mount] Accessing Video List DB | Check automatic recording video list | ▪ Built-in Cam Boot Complete ▪ BLTN_CAM_State = 0x0 (BLTN_CAM Valid) ▪ BLTN_CAM_SD_Card_State = 0x0 (Good) ▪ Associated Controller CAN/Ethernet Communication Enabled ▪ Power: KEY ON ▪ Voltage: 12V ▪ Setting: Continuous Recording While Driving ON | 1 | ▪ Enter Built-in Cam Mode ▪ Check each recording list tab Continuous recording while driving Continuous recording while parked Event recording while driving Event recording while driving Motion detection recording while parked ▪ Confirm repeat 10 times | ▪ Display saved video list ▪ No black thumbnails in video list ▪ Videos will be displayed in the video list by recording start time |  |  |  |  | X | X | X
HU_213 | ▪Requirement-based test ▪Test of interaction/ communication | ▪Requirements Analysis ▪Interface Analysis | [sshfs mount] Accessing Video List DB | Check manual recording video list | ▪ Built-in Cam Boot Complete ▪ BLTN_CAM_State = 0x0 (BLTN_CAM Valid) ▪ BLTN_CAM_SD_Card_State = 0x0 (Good) ▪ Associated Controller CAN/Ethernet Communication Enabled ▪ Power: KEY ON ▪ Voltage: 12V ▪ Setting: Continuous Recording While Driving ON | 1 | ▪ Enter Built-in Cam screen ▪ Check Manual Event and Time-lapse Recording List ▪ Confirm Repeat 10 times | ▪ Display saved video list ▪ No black thumbnails in video list ▪ Videos will be displayed in the video list by recording start time |  |  |  |  | X | X | X
HU_047 | ▪Requirement-based test ▪Test of interaction/ communication | ▪Requirements Analysis ▪Interface Analysis | [SSFS Communication] SSFS communication direction | HU_SSHFS_StrictHostKeyCheck1 (One-way certified vehicle models) | ▪ Built-in Cam Boot Complete ▪ BLTN_CAM_State = 0x0 (BLTN_CAM Valid) ▪ BLTN_CAM_SD_Card_State = 0x0 (Good) ▪ Associated Controller CAN/Ethernet Communication Enabled ▪ Power: KEY ON ▪ Voltage: 12V ▪ Setting: Continuous Recording While Driving ON | 1 | (One-way authentication vehicle models) ▪ Check HU_SSHFS_StrictHostKeyCheck1 signal | ▪ HU_SSHFS_StrictHostKeyCheck1 = 0x1 : One-Way |  |  |  |  | X | X | 03_HU_074
HU_227 | ▪Requirement-based test ▪Test of interaction/ communication | ▪Requirements Analysis ▪Interface Analysis | [SSFS Communication] SSFS communication direction | HU_SSHFS_StrictHostKeyCheck1 (Bidirectionally authenticated vehicle models) | ▪ Built-in Cam Boot Complete ▪ BLTN_CAM_State = 0x0 (BLTN_CAM Valid) ▪ BLTN_CAM_SD_Card_State = 0x0 (Good) ▪ Associated Controller CAN/Ethernet Communication Enabled ▪ Power: KEY ON ▪ Voltage: 12V ▪ Setting: Continuous Recording While Driving ON | 1 | (Bidirectional Authentication Vehicle Model) ▪ Check 'HU_SSHFS_StrictHostKeyCheck1' signal | ▪ HU_SSHFS_StrictHostKeyCheck1 = 0x2 : Mutual |  |  |  |  | X | X | 03_HU_111
HU_035 | ▪Requirement-based test ▪Test of interaction/ communication | ▪Requirements Analysis ▪Interface Analysis | [ccNC/ccNC-Lite distinction] (1) | In the case of CCNC (navigation support) | ▪ Built-in Cam Boot Complete ▪ BLTN_CAM_State = 0x0 (BLTN_CAM Valid) ▪ BLTN_CAM_SD_Card_State = 0x0 (Good) ▪ Associated Controller CAN/Ethernet Communication Enabled ▪ Power: KEY ON ▪ Voltage: 12V ▪ Setting: Continuous Recording While Driving ON | 1 | [HU_MON_PE_01] HU_OptionInfo = 0x1 | ▪ Supports navigation specifications on the built-in cam UI |  |  |  | 미해당 | X | X | X
HU_214 | ▪Requirement-based test ▪Test of interaction/ communication | ▪Requirements Analysis ▪Interface Analysis | [ccNC/ccNC-Lite Distinction] (2) | In the case of ccIC (navigation support) | ▪ Built-in Cam Boot Complete ▪ BLTN_CAM_State = 0x0 (BLTN_CAM Valid) ▪ BLTN_CAM_SD_Card_State = 0x0 (Good) ▪ Associated Controller CAN/Ethernet Communication Enabled ▪ Power: KEY ON ▪ Voltage: 12V ▪ Setting: Continuous Recording While Driving ON | 1 | [HU_MON_PE_01] HU_OptionInfo = 0x1 | ▪ Supports navigation specifications on the built-in cam UI |  |  |  | 미해당 | X | X | X
HU_215 | ▪Requirement-based test ▪Test of interaction/ communication | ▪Requirements Analysis ▪Interface Analysis | [ccNC/ccNC-Lite distinction] (3) | In the case of ccNC-Lite (navigation not supported) | ▪ Built-in Cam Boot Complete ▪ BLTN_CAM_State = 0x0 (BLTN_CAM Valid) ▪ BLTN_CAM_SD_Card_State = 0x0 (Good) ▪ Associated Controller CAN/Ethernet Communication Enabled ▪ Power: KEY ON ▪ Voltage: 12V ▪ Setting: Continuous Recording While Driving ON | 1 | [HU_MON_PE_01] HU_OptionInfo = 0x0 | ▪ Navigation specifications not supported on the built-in cam UI |  |  |  | 미해당 | X | X | X
HU_048 | ▪Requirement-based test ▪Test of interaction/ communication | ▪Requirements Analysis ▪Interface Analysis | Profile settings according to Profile Policy (1) | When receiving HU_OptionInfo signal BIT(1:Support) | ▪ Built-in Cam Boot Complete ▪ BLTN_CAM_State = 0x0 (BLTN_CAM Valid) ▪ BLTN_CAM_SD_Card_State = 0x0 (Good) ▪ Associated Controller CAN/Ethernet Communication Enabled ▪ Power: KEY ON ▪ Voltage: 12V ▪ Setting: Continuous Recording While Driving ON | 1 | ▪ Transmit so that the 13th bit of the HU_Optioninfo value becomes 1, e.g., 0x2000 ▪ Set different settings for Profiles 1, 2, and 3 ▪ Transmit IAU_ProfileIDRVal = 0x2, CF_HU_ProfileIDRvalue = 0x3 | ▪ IAU_ProfileIDRval, CF_HU_ProfileIDRvalue (IVI): Set to 0x2 (Profile 1) |  |  |  |  | X | X | 03_HU_088
[6 empty] | 2 | ▪ IAU_ProfileIDRVal = 0x3, CF_HU_ProfileIDRvalue = 0x2 transmission | ▪ IAU_ProfileIDRval, CF_HU_ProfileIDRvalue (IVI): Set to 0x3 (Profile 2) |  |  |  |  | X | X | 03_HU_088
[6 empty] | 3 | ▪ Transmit IAU_ProfileIDRVal = 0x4, CF_HU_ProfileIDRvalue = 0x3 | ▪ IAU_ProfileIDRval, CF_HU_ProfileIDRvalue (IVI): Set to 0x4 (Profile 3) |  |  |  |  | X | X | 03_HU_088
[6 empty] | 4 | ▪ IAU_ProfileIDRVal = 0x1, CF_HU_ProfileIDRvalue = 0x1 transmission | ▪ Verify retention of previous value ▪ IAU_ProfileIDRval, CF_HU_ProfileIDRvalue (IVI): Set to 0x4 (Profile 3) |  |  |  |  | X | X | 03_HU_088
HU_216 | ▪Requirement-based test ▪Test of interaction/ communication | ▪Requirements Analysis ▪Interface Analysis | Profile settings according to Profile Policy (2) | When receiving HU_OptionInfo signal BIT(0: Not Support) | ▪ Built-in Cam Boot Complete ▪ BLTN_CAM_State = 0x0 (BLTN_CAM Valid) ▪ BLTN_CAM_SD_Card_State = 0x0 (Good) ▪ Associated Controller CAN/Ethernet Communication Enabled ▪ Power: KEY ON ▪ Voltage: 12V ▪ Setting: Continuous Recording While Driving ON | 1 | ▪ Transmit so that the 13th bit of the HU_Optioninfo value becomes 0 ex) 0x0000 ▪ Transmit IAU_ProfileIDRVal = 0x1, CF_HU_ProfileIDRvalue = 0x2 | ▪ IAU_ProfileIDRval, CF_HU_ProfileIDRvalue (IVI): Set to 0x1 (Guest) |  |  |  |  | X | X | '03_HU_089
[6 empty] | 2 | ▪ Transmit IAU_ProfileIDRVal = 0x2, CF_HU_ProfileIDRvalue = 0x3 | ▪ IAU_ProfileIDRval, CF_HU_ProfileIDRvalue (IVI): Set to 0x2 (Profile 1) |  |  |  |  | X | X | '03_HU_089
[6 empty] | 3 | ▪ Transmit IAU_ProfileIDRVal = 0x3, CF_HU_ProfileIDRvalue = 0x1 | ▪ IAU_ProfileIDRval, CF_HU_ProfileIDRvalue (IVI): Set to 0x3 (Profile 2) |  |  |  |  | X | X | '03_HU_089
[6 empty] | 4 | ▪ Transmit IAU_ProfileIDRVal = 0x4, CF_HU_ProfileIDRvalue = 0x4 | ▪ Verify retention of previous value ▪ IAU_ProfileIDRval, CF_HU_ProfileIDRvalue (IVI): Set to 0x3 (Profile 2) |  |  |  |  | X | X | '03_HU_089
HU_036 | ▪Requirement-based test ▪Test of interaction/ communication | ▪Requirements Analysis ▪Interface Analysis | [Language and Region Linkage] (1) | HU_LanguageInfo | ▪ Built-in Cam Boot Complete ▪ BLTN_CAM_State = 0x0 (BLTN_CAM Valid) ▪ BLTN_CAM_SD_Card_State = 0x0 (Good) ▪ Associated Controller CAN/Ethernet Communication Enabled ▪ Power: KEY ON ▪ Voltage: 12V ▪ Setting: Continuous Recording While Driving ON | 1 | [HU_CLU_PE_05] HU_LanguageInfo | Operations related to language and region-linked CAN messages not implemented |  |  |  | 미해당 | X | X | X
HU_217 | ▪Requirement-based test ▪Test of interaction/ communication | ▪Requirements Analysis ▪Interface Analysis | [Language and Region Linkage] (2) | HU_DistributeInfo | ▪ Built-in Cam Boot Complete ▪ BLTN_CAM_State = 0x0 (BLTN_CAM Valid) ▪ BLTN_CAM_SD_Card_State = 0x0 (Good) ▪ Associated Controller CAN/Ethernet Communication Enabled ▪ Power: KEY ON ▪ Voltage: 12V ▪ Setting: Continuous Recording While Driving ON | 1 | [HU_MON_PE_01] HU_DistributeInfo | Operations related to language and region-linked CAN messages not implemented |  | 미해당 |  | 미해당 | X | X | X
HU_218 | ▪Requirement-based test ▪Test of interaction/ communication | ▪Requirements Analysis ▪Interface Analysis | [Language and Region Linkage] (3) | BLTN_CAM_DistributeInfo | ▪ Built-in Cam Boot Complete ▪ BLTN_CAM_State = 0x0 (BLTN_CAM Valid) ▪ BLTN_CAM_SD_Card_State = 0x0 (Good) ▪ Associated Controller CAN/Ethernet Communication Enabled ▪ Power: KEY ON ▪ Voltage: 12V ▪ Setting: Continuous Recording While Driving ON | 1 | [BLTN_CAM_FD_STAT_01_200ms] Check BLTN_CAM_DistributeInfo [BLTN_CAM_STAT_PE_01_200ms] Check BLTN_CAM_DistributeInfo | ▪ Check whether the output is suitable for the intended destination. BLTN_CAM_DistributeInfo = 0x0:Default (Korea) Type BLTN_CAM_DistributeInfo = 0x1:Korea (KOR) Type BLTN_CAM_DistributeInfo = 0x2:General Type BLTN_CAM_DistributeInfo = 0x3:Middle East (MES) Type BLTN_CAM_DistributeInfo = 0x4:Europe (EUR) Type BLTN_CAM_DistributeInfo = 0x5:Australia (AUS) Type BLTN_CAM_DistributeInfo = 0x6:Canada Type BLTN_CAM_DistributeInfo = 0x7:North America (NA) Type BLTN_CAM_DistributeInfo = 0x8:China (CHN) Type BLTN_CAM_DistributeInfo = 0x9:Japan (JAP) Type BLTN_CAM_DistributeInfo = 0xA:Russia (RUS) Type BLTN_CAM_DistributeInfo = 0xB~0x3E:RESERVED |  |  |  | ※ 향지 신호 : BLTN_CAM_DistributeInfo - 0x0 / 0x1 둘다 KOR 를 나타냄 현재는 내수사양 0x0 으로 출력함, 둘중에 하나로만 출력하면 상관없음 BICIM2-2370 | X | X | 03_HU_076 ~ 03_HU_086, 03_HU_102 ~ 03_HU_108
HU_037 | ▪Requirement-based test ▪Test of interaction/ communication | ▪Requirements Analysis ▪Interface Analysis | [Motion Detection Recording Tab While Parked] | Display Motion Detection Recording Tab Settings While Parked | ▪ Built-in Cam Boot Complete ▪ BLTN_CAM_State = 0x0 (BLTN_CAM Valid) ▪ BLTN_CAM_SD_Card_State = 0x0 (Good) ▪ Associated Controller CAN/Ethernet Communication Enabled ▪ Power: KEY ON ▪ Voltage: 12V ▪ Setting: Continuous Recording While Driving ON | 1 | ▪ Enter Built-in Cam ▪ BLTN_CAM_Set_PMD = 0X0(Default) ▪ BLTN_CAM_RanSet_PMDR = 0x0(Default) | ▪ Confirm that motion detection recording settings are disabled while parked |  |  |  |  | X | X | X
[6 empty] | 2 | ▪ Enter Built-in Cam ▪ BLTN_CAM_Set_PMD != 0X0(Default) ▪ BLTN_CAM_RanSet_PMDR != 0x0(Default) | ▪ Verify that motion detection recording settings are enabled while parked |  |  |  |  | X | X | X | 주차 중 동작 감지 지원
HU_038 | ▪Requirement-based test ▪Test of interaction/ communication | ▪Requirements Analysis ▪Interface Analysis | [RADAR Sensitivity] (1) | If there is no radar sensitivity level setting in the HU | ▪ Built-in Cam Boot Complete ▪ BLTN_CAM_State = 0x0 (BLTN_CAM Valid) ▪ BLTN_CAM_SD_Card_State = 0x0 (Good) ▪ Associated Controller CAN/Ethernet Communication Enabled ▪ Power: KEY ON ▪ Voltage: 13V ▪ Setting: Continuous Recording While Driving ON | 1 | ▪ Enter Built-in Cam Mode ▪ Built-in Cam Settings ▪ Enter Impact Detection Sensitivity Settings Tab | ▪ No radar sensitivity level setting ▪ BLTN_CAM_RanSet_PMDR = 0x1 (Level 1) ▪ BLTN_CAM_MaxRanSet_PMDR = 0x0 (Default) |  |  |  |  | X | X | 03_HU_070 | 주차 중 동작 감지 지원
[6 empty] | 2 | ▪ BLTN_CAM_Ran_PMDR_NvalueSet = 0x2 (Level 2) ▪ BLTN_CAM_Ran_PMDR_NvalueSet = 0x3 (Level 3) | ▪ Radar sensitivity will not change - BLTN_CAM_RanSet_PMDR = 0x1 (Level 1) |  |  |  |  | X | X | 03_HU_070 | 주차 중 동작 감지 지원
HU_219 | ▪Requirement-based test ▪Test of interaction/ communication | ▪Requirements Analysis ▪Interface Analysis | [RADAR Sensitivity] (2) | If radar sensitivity level setting is available in HU : Europe | ▪ Built-in Cam Boot Complete ▪ BLTN_CAM_State = 0x0 (BLTN_CAM Valid) ▪ BLTN_CAM_SD_Card_State = 0x0 (Good) ▪ Associated Controller CAN/Ethernet Communication Enabled ▪ Power: KEY ON ▪ Voltage: 12V ▪ Setting: Continuous Recording While Driving ON | 1 | ▪ Enter Built-in Cam Mode ▪ Built-in Cam Settings ▪ Enter Impact Detection Sensitivity Settings Tab | ▪ Radar sensitivity level setting must exist ▪ BLTN_CAM_RanSet_PMDR = 0x1 (Level 1) ▪ BLTN_CAM_MaxRanSet_PMDR = 0x3 (Level 1~3) ※ Display Conditions - [BLTN_CAM_Set_PMD != 0X0(Default)] && [BLTN_CAM_RanSet_PMDR != 0x0(Default)] && [BLTN_CAM_MaxRanSet_PMDR != 0x0 (Default)] |  |  |  |  | X | X | 03_HU_071 | 주차 중 동작 감지 지원
[6 empty] | 2 | ▪ BLTN_CAM_Ran_PMDR_NvalueSet = 0x2 (Level 2) ▪ BLTN_CAM_Ran_PMDR_NvalueSet = 0x3 (Level 3) | ▪ Radar sensitivity setting to be changed ▪ BLTN_CAM_RanSet_PMDR = 0x2 (Level 2) ▪ BLTN_CAM_RanSet_PMDR = 0x2 (Level 2) |  |  |  |  | X | X | 03_HU_071 | 주차 중 동작 감지 지원
[6 empty] | 3 | ▪ BLTN_CAM_Ran_PMDR_NvalueSet = 0x4 (Level 4) ▪ BLTN_CAM_Ran_PMDR_NvalueSet = 0x5 (Level 5) | ▪ Radar sensitivity will not change ▪ BLTN_CAM_RanSet_PMDR = Retain previous value |  |  |  |  | X | X | 03_HU_071 | 주차 중 동작 감지 지원
HU_044 | ▪Requirement-based test ▪Test of interaction/ communication | ▪Requirements Analysis ▪Interface Analysis | Circuit recognition, non-recognition check (1) | Circuit recognition | ▪ Built-in Cam Boot Complete ▪ BLTN_CAM_State = 0x0 (BLTN_CAM Valid) ▪ BLTN_CAM_SD_Card_State = 0x0 (Good) ▪ Associated Controller CAN/Ethernet Communication Enabled ▪ Power: KEY ON ▪ Voltage: 12V ▪ Setting: Continuous Recording While Driving ON | 1 | ▪ Start Performance Recording ▪ Check Circuit Information and Circuit Map Output on Screen | ▪ Circuit information and circuit map are displayed at the top of the video |  |  |  |  | X | X | X | 퍼포먼스_지원
HU_220 | ▪Requirement-based test ▪Test of interaction/ communication | ▪Requirements Analysis ▪Interface Analysis | Circuit recognition, non-recognition check (2) | Circuit non-recognition | ▪ Built-in Cam Boot Complete ▪ BLTN_CAM_State = 0x0 (BLTN_CAM Valid) ▪ BLTN_CAM_SD_Card_State = 0x0 (Good) ▪ Associated Controller CAN/Ethernet Communication Enabled ▪ Power: KEY ON ▪ Voltage: 12V ▪ Setting: Continuous Recording While Driving ON | 1 | ▪ Start performance recording ▪ Circuit information and circuit map will not be displayed on the screen | ▪ Circuit information and circuit map video not displayed at the top |  |  |  |  | X | X | X | 퍼포먼스_지원
HU_045 | ▪Requirement-based test ▪Test of interaction/ communication | ▪Requirements Analysis ▪Interface Analysis | [Performance Recording] : BLTN_CAM_FD_HU_01_200ms (1) | Check if performance recording feature is supported | ▪ Built-in Cam Boot Complete ▪ BLTN_CAM_State = 0x0 (BLTN_CAM Valid) ▪ BLTN_CAM_SD_Card_State = 0x0 (Good) ▪ Associated Controller CAN/Ethernet Communication Enabled ▪ Power: KEY ON ▪ Voltage: 12V ▪ Setting: Continuous Recording While Driving ON | 1 | ▪ Check BLTN_CAM_BPR_Spprt_Info signal | ▪ If not supported, BLTN_CAM_BPR_Spprt_Info = 0x0 (None) Not supported ▪ If supported, BLTN_CAM_BPR_Spprt_Info = 0x1 (Supprot) Supported |  |  |  |  | X | X | X | 퍼포먼스_지원
HU_221 | ▪Requirement-based test ▪Test of interaction/ communication | ▪Requirements Analysis ▪Interface Analysis | [Performance Recording] : BLTN_CAM_FD_HU_01_200ms (2) | Check notification signals during performance recording | ▪ Built-in Cam Boot Complete ▪ BLTN_CAM_State = 0x0 (BLTN_CAM Valid) ▪ BLTN_CAM_SD_Card_State = 0x0 (Good) ▪ Associated Controller CAN/Ethernet Communication Enabled ▪ Power: KEY ON ▪ Voltage: 12V ▪ Setting: Continuous Recording While Driving ON | 1 | ▪ After entering N mode, touch the Performance Recording button | ▪ Start Performance Recording ▪ BLTN_CAM_Ind_Req = 0x8 (Built-in CAM Performance Recording) |  |  |  |  | X | X | X | 퍼포먼스_지원
HU_222 | ▪Requirement-based test ▪Test of interaction/ communication | ▪Requirements Analysis ▪Interface Analysis | [Performance Recording] : BLTN_CAM_FD_HU_01_200ms (3) | Check whether recording continues when exiting N mode during performance recording | ▪ Built-in Cam Boot Complete ▪ BLTN_CAM_State = 0x0 (BLTN_CAM Valid) ▪ BLTN_CAM_SD_Card_State = 0x0 (Good) ▪ Associated Controller CAN/Ethernet Communication Enabled ▪ Power: KEY ON ▪ Voltage: 12V ▪ Setting: Continuous Recording While Driving ON | 1 | ▪ Start performance recording after entering N mode ▪ Move from N mode to HU screen | ▪ Performance recording will not be interrupted |  |  |  |  | X | X | X | 퍼포먼스_지원
HU_223 | ▪Requirement-based test ▪Test of interaction/ communication | ▪Requirements Analysis ▪Interface Analysis | [Performance Recording] : BLTN_CAM_FD_HU_01_200ms (4) | Check Performance Recording CCNC Indicator | ▪ Built-in Cam Boot Complete ▪ BLTN_CAM_State = 0x0 (BLTN_CAM Valid) ▪ BLTN_CAM_SD_Card_State = 0x0 (Good) ▪ Associated Controller CAN/Ethernet Communication Enabled ▪ Power: KEY ON ▪ Voltage: 12V ▪ Setting: Continuous Recording While Driving ON | 1 | ▪ Performance recording in progress ▪ Check the indicator at the top right of the HU screen | ▪ Performance recording indicator displayed in the upper right corner of CCNC |  |  |  | CE1 KN #7 버전 업데이트 이후 | X | X | X | 퍼포먼스_지원
HU_224 | ▪Requirement-based test ▪Test of interaction/ communication | ▪Requirements Analysis ▪Interface Analysis | [Performance Recording] : BLTN_CAM_FD_HU_01_200ms (5) | Entering Built-in Cam Mode During Performance Recording | ▪ Built-in Cam Boot Complete ▪ BLTN_CAM_State = 0x0 (BLTN_CAM Valid) ▪ BLTN_CAM_SD_Card_State = 0x0 (Good) ▪ Associated Controller CAN/Ethernet Communication Enabled ▪ Power: KEY ON ▪ Voltage: 12V ▪ Setting: Continuous Recording While Driving ON | 1 | ▪ Start performance recording ▪ Touch the built-in cam mode entry button during recording | ▪ BLTN_CAM_HU_UI_Mode (0x0: HU UI Mode) → invalid → (0x2: Preparing BLTN_Mode) → invalid → (0x1: BLTN_CAM mode) |  |  |  |  | X | X | X | 퍼포먼스_지원
HU_225 | ▪Requirement-based test ▪Test of interaction/ communication | ▪Requirements Analysis ▪Interface Analysis | [Performance Recording] : BLTN_CAM_FD_HU_01_200ms (6) | Switch to continuous recording while parked during performance recording | ▪ Built-in Cam Boot Complete ▪ BLTN_CAM_State = 0x0 (BLTN_CAM Valid) ▪ BLTN_CAM_SD_Card_State = 0x0 (Good) ▪ Associated Controller CAN/Ethernet Communication Enabled ▪ Power: KEY ON ▪ Voltage: 12V ▪ Setting: Continuous Recording While Driving ON | 1 | ▪ Start Performance Recording ▪ KEY OFF | ▪ Switches to continuous recording while parked |  |  |  |  | X | X | X | 퍼포먼스_지원
HU_226 | ▪Requirement-based test ▪Test of interaction/ communication | ▪Requirements Analysis ▪Interface Analysis | [Performance Recording] : BLTN_CAM_FD_HU_01_200ms (7) | Switching from performance recording to motion detection recording while parked | ▪ Built-in Cam Boot Complete ▪ BLTN_CAM_State = 0x0 (BLTN_CAM Valid) ▪ BLTN_CAM_SD_Card_State = 0x0 (Good) ▪ Associated Controller CAN/Ethernet Communication Enabled ▪ Power: KEY ON ▪ Voltage: 12V ▪ Setting: Continuous Recording While Driving ON | 1 | ▪ Start Performance Recording ▪ KEY OFF | Motion recording will be switched on |  |  |  |  | X | X | X | 퍼포먼스_지원

## 보조배터리 연동기능
BAT_257 |  |  | English Translation | English Translation | English Translation |  | English Translation | English Translation
ID | Test method | TC design method | Verification items | detail | Precondition | Step | Execution Procedure | Expected value | 결과 | 측정값 | 판정 | 비고 | 매뉴얼 기본 | 자동화 기본 | 자동화 반영 | 사양구분 | 과거차 문제
[BLTN_CAM-기능-010] 보조배터리 연동기능
BAT_001 | ▪Requirement-based test | ▪ Requirements Analysis ▪ Eqivalence Class Partitioning | [Power Bank Recognition]: GUI Check (2.0 Gen) | Disconnect/Insert Auxiliary Battery Cable - Verify access to the Parking Recording settings menu when inserting the auxiliary battery - Check the instruction page when removing the auxiliary battery - Check by AVN/Built-in Cam mode | ▪ Built-in Cam Boot Complete ▪ BLTN_CAM_State = 0x0 (BLTN_CAM Valid) ▪ BLTN_CAM_SD_Card_State = 0x0 (Good) ▪ Associated Controller CAN/Ethernet Communication Enabled ▪ Power: KEY ON ▪ Voltage: 12V | 1 | ▪ Connect auxiliary battery cable ▪ Check the settings for continuous recording while parked and the available recording time on the built-in cam main screen ▪ Check the Recording ON/OFF setting menu in Recording Settings ▪ Check the Continuous Parking Recording Time menu in Recording Time Settings ▪ Check the Parking Event Sensitivity menu in Event Detection Sensitivity Settings | ▪ Activate Parking Recording Settings Menu |  |  |  |  | O | X | X | 주차 중 상시 녹화 전원_보조배터리
[6 empty] | 2 | ▪ Remove auxiliary battery ▪ Check the "Continuous Parking Recording" setting on the built-in cam main screen and verify the available recording time while parked. ▪ Check the Recording ON/OFF setting menu in the Recording Settings. ▪ Check the "Continuous Parking Recording Time" menu in the Recording Time Settings. ▪ Check the "Parking Event Sensitivity" menu in the Event Detection Sensitivity Settings. | ▪ Disable Parking Recording Settings Menu ※ 2.5th Generation Vehicles Keep Parking Recording Settings Menu Enabled |  |  |  |  | X | X | X | 주차 중 상시 녹화 전원_보조배터리
[6 empty] | 3 | ▪ Enter Built-in Cam Mode ▪ Built-in Cam Settings - Enter Menu ▪ Connect Auxiliary Battery | ▪ Activate Parking Recording Settings Menu |  |  |  |  | X | X | X | 주차 중 상시 녹화 전원_보조배터리
[6 empty] | 4 | ▪ Transition to HU Mode ▪ Disconnect auxiliary battery cable ▪ Enter Parking Recording menu after entering Built-in Cam Mode | ▪ Activate Parking Recording Settings Menu |  |  |  |  | X | X | X | 주차 중 상시 녹화 전원_보조배터리
BAT_060 | ▪Requirement-based test | ▪ Requirements Analysis ▪ Eqivalence Class Partitioning | [Power Bank Recognition]: Check GUI | Setting continuous recording time while parked | ▪ Built-in Cam Boot Complete ▪ BLTN_CAM_State = 0x0 (BLTN_CAM Valid) ▪ BLTN_CAM_SD_Card_State = 0x0 (Good) ▪ Associated Controller CAN/Ethernet Communication Enabled ▪ Power: KEY ON ▪ Voltage: 12V | 1 | ▪ Built-in Cam Mode - Settings Menu - Record While Parked ▪ Quickly change settings from 2 to 20 hours | ▪ No operational issues when changing settings quickly |  |  |  |  | O | X | X | 주차 중 상시 녹화 전원_보조배터리
BAT_061 | ▪Requirement-based test | ▪ Requirements Analysis ▪ Eqivalence Class Partitioning | [Power Bank Recognition]: GUI Check (2.5 Gen) | Disconnect/Insert Auxiliary Battery Cable - Verify access to the Parking Recording settings menu when inserting the auxiliary battery - Check the instruction page when removing the auxiliary battery - Check by AVN/Built-in Cam mode | ▪ Built-in Cam Boot Complete ▪ BLTN_CAM_State = 0x0 (BLTN_CAM Valid) ▪ BLTN_CAM_SD_Card_State = 0x0 (Good) ▪ Associated Controller CAN/Ethernet Communication Enabled ▪ Power: KEY ON ▪ Voltage: 12V | 1 | ▪ Connect auxiliary battery cable ▪ Check the settings for continuous recording while parked and the available recording time on the built-in cam main screen ▪ Check the Recording ON/OFF setting menu in Recording Settings ▪ Check the Continuous Parking Recording Time menu in Recording Time Settings ▪ Check the Parking Event Sensitivity menu in Event Detection Sensitivity Settings | ▪ Activate Parking Recording Settings Menu |  |  |  |  | O | X | X | 주차 중 상시 녹화 전원_보조배터리
[6 empty] | 2 | ▪ Remove auxiliary battery ▪ Check the "Continuous Parking Recording" setting on the built-in cam main screen and verify the available recording time while parked. ▪ Check the Recording ON/OFF setting menu in the Recording Settings. ▪ Check the "Continuous Parking Recording Time" menu in the Recording Time Settings. ▪ Check the "Parking Event Sensitivity" menu in the Event Detection Sensitivity Settings. | ▪Keep the parking recording settings menu enabled |  |  |  |  | X | X | X | 주차 중 상시 녹화 전원_보조배터리
[6 empty] | 3 | ▪ Enter Built-in Cam Mode ▪ Built-in Cam Settings - Enter Menu ▪ Connect Auxiliary Battery | ▪Keep the parking recording settings menu enabled |  |  |  |  | X | X | X | 주차 중 상시 녹화 전원_보조배터리
[6 empty] | 4 | ▪ Transition to HU Mode ▪ Disconnect auxiliary battery cable ▪ Enter Parking Recording menu after entering Built-in Cam Mode | ▪Keep the parking recording settings menu enabled |  |  |  |  | X | X | X | 주차 중 상시 녹화 전원_보조배터리
[13 empty] | O | X | X | 주차 중 상시 녹화 전원_보조배터리
BAT_002 | ▪Requirement-based test | ▪Requirements Analysis | [Power Bank Recognition] : Check Signal | Remove/Insert auxiliary battery cable (P-LBM specification or eAGM specification) - Check signal | ▪ Built-in Cam Boot Complete ▪ BLTN_CAM_State = 0x0 (BLTN_CAM Valid) ▪ BLTN_CAM_SD_Card_State = 0x0 (Good) ▪ Associated Controller CAN/Ethernet Communication Enabled ▪ Power: KEY ON ▪ Voltage: 12V | 1 | ▪ Install Auxiliary Battery ▪ Check BLTN_CAM_AuxBat_Conn_State Signal | ▪ BLTN_CAM_AuxBat_Conn_State = 0x1: Park Mode Operation Available (Aux. Bat. is connected(P-LBM or B-LBM) or Low Voltage battery Use.) |  |  |  |  | O | X | 04_BAT_001 | 주차 중 상시 녹화 전원_보조배터리
[6 empty] | 2 | ▪ Remove auxiliary battery ▪ Check BLTN_CAM_AuxBat_Conn_State signal | ▪ BLTN_CAM_AuxBat_Conn_State = 0x2:Auxiliary Battery is not connected. - Auxiliary Battery applicable on this vehicle model |  |  |  |  | X | X | 04_BAT_002, 04_BAT_214 | 주차 중 상시 녹화 전원_eAGM
BAT_062 | ▪Requirement-based test | ▪Requirements Analysis | [Power Bank Recognition] : Check Signal | Remove/Insert Auxiliary Battery Cable (P-LBM + eAGM Specification) - Check Signal | ▪ Built-in Cam Boot Complete ▪ BLTN_CAM_State = 0x0 (BLTN_CAM Valid) ▪ BLTN_CAM_SD_Card_State = 0x0 (Good) ▪ Associated Controller CAN/Ethernet Communication Enabled ▪ Power: KEY ON ▪ Voltage: 12V | 1 | ▪ Install Auxiliary Battery ▪ Check BLTN_CAM_AuxBat_Conn_State Signal | ▪ BLTN_CAM_AuxBat_Conn_State = 0x1: Park Mode Operation Available (Aux. Bat. is connected(P-LBM or B-LBM) or Low Voltage battery Use.) |  |  |  |  | O | X | 04_BAT_001 | 주차 중 상시 녹화 전원_eAGM_PLBM
[6 empty] | 2 | ▪ Remove auxiliary battery ▪ Check BLTN_CAM_AuxBat_Conn_State signal | ▪ BLTN_CAM_AuxBat_Conn_State = 0x1: Park Mode Operation Available (Aux. Bat. is connected(P-LBM or B-LBM) or Low Voltage battery Use.) |  |  |  |  | X | X | 04_BAT_002, 04_BAT_214 | 주차 중 상시 녹화 전원_eAGM_PLBM
BAT_063 | ▪Requirement-based test | ▪Requirements Analysis | [Power Bank Recognition] : Check Signal | Remove/Insert auxiliary battery cable (Auxiliary battery not supported specifications) - Check signal | ▪ Built-in Cam Boot Complete ▪ BLTN_CAM_State = 0x0 (BLTN_CAM Valid) ▪ BLTN_CAM_SD_Card_State = 0x0 (Good) ▪ Associated Controller CAN/Ethernet Communication Enabled ▪ Power: KEY ON ▪ Voltage: 12V | 1 | ▪ Vehicle models not supporting continuous recording while parked ▪ Auxiliary battery not installed ▪ Check BLTN_CAM_AuxBat_Conn_State signal | ▪ BLTN_CAM_AuxBat_Conn_State = 0x3:Auxiliary Battery is not connected. – Auxiliary Battery not applicable on this vehicle model |  |  |  |  | O | X | 04_BAT_003 | 주차 중 상시 녹화_미지원
BAT_003 | ▪Requirement-based test | ▪Requirements Analysis | [Auxiliary Battery Power Switching Conditions] | Driving (ACC) | ▪ Built-in Cam Boot Complete ▪ BLTN_CAM_State = 0x0 (BLTN_CAM Valid) ▪ BLTN_CAM_SD_Card_State = 0x0 (Good) ▪ Associated Controller CAN/Ethernet Communication Enabled ▪ Power: ACC ON ▪ Voltage: 12V | 1 | ▪ Check power supplied to the built-in cam (measure current) : B+(pin. 1), Sub Bat Power(pin. 11) ▪ IGN ON | ▪ Power supplied to the built-in cam : Vehicle power, B+(pin. 1) |  |  |  |  | X | X | X | 주차 중 상시 녹화 전원_보조배터리
BAT_064 | ▪Requirement-based test | ▪Requirements Analysis | [Auxiliary Battery Power Switching Conditions] | Driving (IGN) | ▪ Built-in Cam Boot Complete ▪ BLTN_CAM_State = 0x0 (BLTN_CAM Valid) ▪ BLTN_CAM_SD_Card_State = 0x0 (Good) ▪ Associated Controller CAN/Ethernet Communication Enabled ▪ Power: KEY ON ▪ Voltage: 12V | 1 | ▪ Check power supplied to the built-in cam (measure current) : B+(pin. 1), Sub Bat Power(pin. 11) | ▪ Power supplied to the built-in cam : Vehicle power, B+(pin. 1) |  |  |  |  | X | X | X | 주차 중 상시 녹화 전원_보조배터리
BAT_065 | ▪Requirement-based test | ▪Requirements Analysis | [Auxiliary Battery Power Switching Conditions] | Parking (before network sleep) | ▪ Built-in Cam Boot Complete ▪ BLTN_CAM_State = 0x0 (BLTN_CAM Valid) ▪ BLTN_CAM_SD_Card_State = 0x0 (Good) ▪ Associated Controller CAN/Ethernet Communication Enabled ▪ Power: KEY ON ▪ Voltage: 12V ▪ Setting: Continuous Recording While Parked ON | 1 | ▪ Continuous recording while parked with KEY OFF ▪ Network Alive status ▪ Check power supplied to the built-in cam (measure current) : B+(pin. 1), Sub Bat Power(pin. 11) | ▪ Power supplied to the built-in cam : Vehicle power, B+(pin. 1) |  |  |  |  | X | X | X | 주차 중 상시 녹화 전원_보조배터리
BAT_066 | ▪Requirement-based test | ▪Requirements Analysis | [Auxiliary Battery Power Switching Conditions] | Parking (after network sleep) | ▪ Built-in Cam Boot Complete ▪ BLTN_CAM_State = 0x0 (BLTN_CAM Valid) ▪ BLTN_CAM_SD_Card_State = 0x0 (Good) ▪ Associated Controller CAN/Ethernet Communication Enabled ▪ Power: KEY ON ▪ Voltage: 12V ▪ Setting: Continuous Recording While Parked ON | 1 | ▪ Continuous recording while parked with KEY OFF ▪ Enter CAN and Ethernet Sleep mode ▪ Check power supplied to the built-in cam (measure current) : B+(pin. 1), Sub Bat Power(pin. 11) | ▪ Power supplied to the built-in cam : Auxiliary battery power, Sub Bat Power (pin. 11) |  |  |  |  | X | X | X | 주차 중 상시 녹화 전원_보조배터리
BAT_067 | ▪Requirement-based test | ▪Requirements Analysis | [Auxiliary Battery Power Switching Conditions] | Parking (when waking up from network sleep state) | ▪ Built-in Cam Boot Complete ▪ BLTN_CAM_State = 0x0 (BLTN_CAM Valid) ▪ BLTN_CAM_SD_Card_State = 0x0 (Good) ▪ Associated Controller CAN/Ethernet Communication Enabled ▪ Power: KEY ON ▪ Voltage: 12V ▪ Setting: Continuous Recording While Parked ON | 1 | ▪ Continuous recording while parked with KEY OFF ▪ Enters Sleep mode | ▪ Power supplied to the built-in cam : Auxiliary battery power, Sub Bat Power (pin. 11) |  |  |  |  | X | X | X | 주차 중 상시 녹화 전원_보조배터리
[6 empty] | 2 | ▪ Send NM message to wake up ▪ Check power supplied to the built-in cam (measure current) : B+(pin. 1), Sub Bat Power(pin. 11) | ▪ Power supplied to the built-in cam : Auxiliary battery power, Sub Batt Power (pin. 11) → Vehicle power, B+ (pin. 1) |  |  |  |  | X | X | X | 주차 중 상시 녹화 전원_보조배터리
BAT_004 | ▪Requirement-based test | ▪Requirements Analysis | [Current Consumption During Recording] | Current consumption during recording | ▪ Built-in Cam Boot Complete ▪ BLTN_CAM_State = 0x0 (BLTN_CAM Valid) ▪ BLTN_CAM_SD_Card_State = 0x0 (Good) ▪ Associated Controller CAN/Ethernet Communication Enabled ▪ Power: KEY ON ▪ Voltage: 12V ▪ Setting: Continuous Recording While Driving ON Continuous Recording While Parked ON | 1 | ▪ Measurement of auxiliary battery output current during continuous recording while driving ※ Measured with auxiliary battery charged to 80% or higher | ▪ Power bank current consumption 0mA |  |  |  |  | X | X | 04_BAT_004 | 주차 중 상시 녹화 전원_보조배터리
[6 empty] | 2 | ▪ Continuous recording while parked with KEY OFF ▪ Enter Sleep mode ▪ Input of arbitrary CAN signal (Wake up) ▪ Measurement of Built-in Cam B+ input current | ▪ Continuous recording while parked using B+ power |  |  |  |  | X | X | 04_BAT_004 | 주차 중 상시 녹화 전원_보조배터리
[6 empty] | 3 | ▪ Enter Sleep mode ▪ Measure input power current at Built-in Cam B+ terminal | ▪ B+ Current consumption 2mA or less (using auxiliary battery power) |  |  |  |  | X | X | 04_BAT_004 | 주차 중 상시 녹화 전원_보조배터리
BAT_005 | ▪Requirement-based test | ▪Requirements Analysis | [Event recording while using power bank] | Recording events while using a power bank - Maintaining power usage of the power bank | ▪ Built-in Cam Boot Complete ▪ BLTN_CAM_State = 0x0 (BLTN_CAM Valid) ▪ BLTN_CAM_SD_Card_State = 0x0 (Good) ▪ Associated Controller CAN/Ethernet Communication Enabled ▪ Power: KEY ON ▪ Voltage: 12V ▪ Setting: Continuous Recording While Parked ON Event Notification While Parked Off | 1 | ▪ Continuous recording while parked with KEY OFF ▪ Enters Sleep mode ▪ Authorize impact event | ▪ Maintaining power usage of the power bank |  |  |  |  | X | X | 04_BAT_006 | 주차 중 상시 녹화 전원_보조배터리
[6 empty] | 2 | ▪ Enter manual switch after ending event recording while parked | ▪ Maintaining power usage of the power bank |  |  |  |  | X | X | 04_BAT_007 | 주차 중 상시 녹화 전원_보조배터리
[6 empty] | 3 | ▪ Check front/rear camera indicator | ▪ Camera Indicator (Blink Cycle/Duty Ratio/Hold Time) - 1Hz/50%/10 seconds |  |  |  |  | X | X | △ | 주차 중 상시 녹화 전원_보조배터리
[6 empty] | 4 | ▪ Check event switch indicator | ▪ Event Switch Indicator (Blink Cycle/Duty Ratio/Hold Time) - 1Hz/50%/10 seconds |  |  |  |  | X | X | 04_BAT_007 | 주차 중 상시 녹화 전원_보조배터리
BAT_006 | ▪Requirement-based test | ▪Requirements Analysis | [Removing/Reinserting Battery During Recording] | Alive status Built-in Cam B+ Power Input Cut Off | ▪ Built-in Cam Boot Complete ▪ BLTN_CAM_State = 0x0 (BLTN_CAM Valid) ▪ BLTN_CAM_SD_Card_State = 0x0 (Good) ▪ Associated Controller CAN/Ethernet Communication Enabled ▪ Power: KEY ON ▪ Voltage: 12V ▪ Setting: Continuous Recording While Parked ON | 1 | ▪ Continuous recording while parked with the key turned off | ▪BLTN_CAM_RecSta_OWP: 0x1(Recoreding) |  |  |  |  | X | X | 04_BAT_008 | 주차 중 상시 녹화 전원_보조배터리
[6 empty] | 2 | ▪ Confirm that continuous recording stops while parked after disconnecting the Built-in Cam B+ power input | ▪BLTN_CAM_RecSta_OWP: 0x0(Off) |  |  |  |  | X | X | 04_BAT_008 | 주차 중 상시 녹화 전원_보조배터리
[6 empty] | 3 | ▪ Check front/rear camera indicator | ▪ Camera Indicator (Flash Cycle/Duty Ratio/Hold Time) - OFF/-/Hold |  |  |  |  | X | X | △ | 주차 중 상시 녹화 전원_보조배터리
[6 empty] | 4 | ▪ Check event switch indicator | ▪ Event Switch Indicator (Blinking Cycle/Duty Ratio/Hold Time) - OFF/-/Hold |  |  |  |  | X | X | 04_BAT_008 | 주차 중 상시 녹화 전원_보조배터리
BAT_068 | ▪Requirement-based test | ▪Requirements Analysis | [Removing/Reinserting Battery During Recording] | Remove auxiliary battery in Alive state | ▪ Built-in Cam Boot Complete ▪ BLTN_CAM_State = 0x0 (BLTN_CAM Valid) ▪ BLTN_CAM_SD_Card_State = 0x0 (Good) ▪ Associated Controller CAN/Ethernet Communication Enabled ▪ Power: KEY ON ▪ Voltage: 12V ▪ Setting: Continuous Recording While Parked ON | 1 | ▪ Continuous recording while parked with the key turned off | ▪BLTN_CAM_RecSta_OWP: 0x1(Recoreding) |  |  |  |  | X | X | 04_BAT_009
[6 empty] | 2 | ▪ Remove auxiliary battery | ▪ Maintain continuous recording while parked ▪BLTN_CAM_RecSta_OWP : 0x1(Recoreding) |  |  |  |  | X | X | 04_BAT_009
[6 empty] | 3 | ▪ Enter Sleep state | ▪ Stop continuous recording while parked |  |  |  |  | X | X | 04_BAT_009
[6 empty] | 4 | ▪ Check front/rear camera indicator | ▪ Camera Indicator (Flash Cycle/Duty Ratio/Hold Time) - OFF/-/Hold |  |  |  |  | X | X | △
[6 empty] | 5 | ▪ Check event switch indicator | ▪ Event Switch Indicator (Blinking Cycle/Duty Ratio/Hold Time) - OFF/-/Hold |  |  |  |  | X | X | 04_BAT_009
BAT_069 | ▪Requirement-based test | ▪Requirements Analysis | [Removing/Reinserting Battery During Recording] | Cut off power input to Built-in Cam B+ after Sleep | ▪ Built-in Cam Boot Complete ▪ BLTN_CAM_State = 0x0 (BLTN_CAM Valid) ▪ BLTN_CAM_SD_Card_State = 0x0 (Good) ▪ Associated Controller CAN/Ethernet Communication Enabled ▪ Power: KEY ON ▪ Voltage: 12V ▪ Setting: Continuous Recording While Parked ON | 1 | ▪ Continuous recording while parked with KEY OFF ▪ Enters Sleep mode | ▪ Check power bank switch |  |  |  |  | X | X | 04_BAT_010
[6 empty] | 2 | ▪ Block Built-in Cam B+ Power Input | ▪ Power bank power maintenance |  |  |  |  | X | X | 04_BAT_010
[6 empty] | 3 | ▪ Check front/rear camera indicator | ▪ Camera Indicator (Blink Cycle/Duty Ratio/Hold Time) - 0.5Hz/50%/Hold |  |  |  |  | X | X | △
[6 empty] | 4 | ▪ Check event switch indicator | ▪ Event Switch Indicator (Blinking Cycle/Duty Ratio/Hold Time) - ON/100%/Hold |  |  |  |  | X | X | 04_BAT_010
[6 empty] | 5 | ▪ After turning the KEY ON, enter Built-in Cam mode to check the saved continuous recording footage while parked. | ▪ No black thumbnails in the video list ▪ No broken videos, green screens, or black screens |  |  |  |  | X | X | X
BAT_070 | ▪Requirement-based test | ▪Requirements Analysis | [Removing/Reinserting Battery During Recording] | Remove auxiliary battery after sleep | ▪ Built-in Cam Boot Complete ▪ BLTN_CAM_State = 0x0 (BLTN_CAM Valid) ▪ BLTN_CAM_SD_Card_State = 0x0 (Good) ▪ Associated Controller CAN/Ethernet Communication Enabled ▪ Power: KEY ON ▪ Voltage: 12V ▪ Setting: Continuous Recording While Parked ON | 1 | ▪ Continuous recording while parked with KEY OFF ▪ Enters Sleep mode | ▪ Check power bank switch |  |  |  |  | X | X | 04_BAT_011
[6 empty] | 2 | ▪ Remove auxiliary battery | ▪ Use the built-in cam B+ terminal immediately after removal. ▪ Turn off the built-in cam after approximately 10 seconds. ※ There are no fixed specifications; this is based on DN8 operation. |  |  |  |  | X | X | 04_BAT_011
BAT_071 | ▪Requirement-based test | ▪Requirements Analysis | [Removing/Reinserting Battery During Recording] | When an impact occurs during continuous recording while parked, immediately disconnect the auxiliary battery for 3 seconds and then reconnect it. | ▪ Built-in Cam Boot Complete ▪ BLTN_CAM_State = 0x0 (BLTN_CAM Valid) ▪ BLTN_CAM_SD_Card_State = 0x0 (Good) ▪ Associated Controller CAN/Ethernet Communication Enabled ▪ Power: KEY ON ▪ Voltage: 12V ▪ Setting: Continuous Recording While Parked ON Event Recording While Parked ON | 1 | ▪ Continuous recording while parked with KEY OFF ▪ Enters Sleep mode | ▪ Check power bank switch |  |  |  |  | X | X | 04_BAT_012
[6 empty] | 2 | ▪ Authorize impact events and simultaneously disconnect/unplug the auxiliary battery for 3 seconds when recording the parked impact event begins. | ▪ Maintain recording of impact events while parked |  |  |  |  | X | X | 04_BAT_012
[6 empty] | 3 | ▪ Check front/rear camera indicator | ▪ Camera Indicator (Blink Cycle/Duty Ratio/Hold Time) - 1Hz/50%/10 seconds |  |  |  |  | X | X | △
[6 empty] | 4 | ▪ Check event switch indicator | ▪ Event Switch Indicator (Blink Cycle/Duty Ratio/Hold Time) - 1Hz/50%/10 seconds |  |  |  |  | X | X | 04_BAT_012
[6 empty] | 5 | ▪ After turning the KEY ON, enter Built-in Cam mode to check the saved parked event recording video. | ▪ No black thumbnails in the video list ▪ No broken videos, green screens, or black screens |  |  |  |  | X | X | X
BAT_007 | ▪Requirement-based test | ▪Requirements Analysis | [Charge] BMS_OPERATION_CONTROL | BAT_Charge_Control = 1: Start charging (ICE) | ▪ Built-in Cam Boot Complete ▪ BLTN_CAM_State = 0x0 (BLTN_CAM Valid) ▪ BLTN_CAM_SD_Card_State = 0x0 (Good) ▪ Associated Controller CAN/Ethernet Communication Enabled ▪ Power: KEY ON ▪ Voltage: 12V ▪ Setting: Continuous Recording While Parked ON | 1 | ▪ SMK_TrmnlCtrlGrpStaBDC) signal = Running(0x4) or ▪ SMK_TrmnlCtrlGrpStaBDCEV) signal = Ready(0x3) (from ME) | ▪ [LIN] BMS_OPERATION_CONTROL - Send BAT_Charge_Control = 0x1 (Start charging) once |  |  |  |  | O | 00_1CHK_240 | 04_BAT_013 | 주차 중 상시 녹화 전원_보조배터리
BAT_072 | ▪Requirement-based test | ▪Requirements Analysis | [Charge] BMS_OPERATION_CONTROL | SMK_TrmnlCtrlGrpStaBDC | ▪ Built-in Cam Boot Complete ▪ BLTN_CAM_State = 0x0 (BLTN_CAM Valid) ▪ BLTN_CAM_SD_Card_State = 0x0 (Good) ▪ Associated Controller CAN/Ethernet Communication Enabled ▪ Power: KEY OFF ▪ Voltage: 12V ▪ Setting: Continuous Recording While Driving ON | 1 | ▪ SMK_TrmnlCtrlGrpStaBDC = 1 :ACC | ▪ Maintain continuous recording while driving ▪ BLTN_CAM_RecSta_OWD : 0x1(Recoreding) ▪ Camera Indicator (Flash Cycle/Duty Ratio/Hold Time) - 0.5Hz/50%/Hold ▪ Event Switch Indicator (Flash Cycle/Duty Ratio/Hold Time) - ON/100%/Hold |  |  |  |  | X | 00_1CHK_241 | 04_BAT_014 | 주차 중 상시 녹화 전원_보조배터리
[6 empty] | 2 | ▪ SMK_TrmnlCtrlGrpStaBDC = 2 :IGN | ▪ Maintain continuous recording while driving ▪ BLTN_CAM_RecSta_OWD : 0x1(Recoreding) ▪ Camera Indicator (Flash Cycle/Duty Ratio/Hold Time) - 0.5Hz/50%/Hold ▪ Event Switch Indicator (Flash Cycle/Duty Ratio/Hold Time) - ON/100%/Hold |  |  |  |  | X | 00_1CHK_241 | 04_BAT_014 | 주차 중 상시 녹화 전원_보조배터리
[6 empty] | 3 | ▪ SMK_TrmnlCtrlGrpStaBDC = 3 :Cranking | ▪ Maintain continuous recording while driving ▪ BLTN_CAM_RecSta_OWD : 0x1(Recoreding) ▪ Camera Indicator (Flash Cycle/Duty Ratio/Hold Time) - 0.5Hz/50%/Hold ▪ Event Switch Indicator (Flash Cycle/Duty Ratio/Hold Time) - ON/100%/Hold |  |  |  |  | X | 00_1CHK_241 | 04_BAT_014 | 주차 중 상시 녹화 전원_보조배터리
[6 empty] | 4 | ▪ SMK_TrmnlCtrlGrpStaBDC = 4 :Engine Running | ▪ Maintain continuous recording while driving ▪ BLTN_CAM_RecSta_OWD : 0x1(Recoreding) ▪ Camera Indicator (Flash Cycle/Duty Ratio/Hold Time) - 0.5Hz/50%/Hold ▪ Event Switch Indicator (Flash Cycle/Duty Ratio/Hold Time) - ON/100%/Hold |  |  |  |  | X | 00_1CHK_241 | 04_BAT_014 | 주차 중 상시 녹화 전원_보조배터리
BAT_073 | ▪Requirement-based test | ▪Requirements Analysis | [Charge] BMS_OPERATION_CONTROL | SMK_TrmnlCtrlGrpStaBDCEV | ▪ Built-in Cam Boot Complete ▪ BLTN_CAM_State = 0x0 (BLTN_CAM Valid) ▪ BLTN_CAM_SD_Card_State = 0x0 (Good) ▪ Associated Controller CAN/Ethernet Communication Enabled ▪ Power: KEY ON ▪ Voltage: 12V ▪ Setting: Continuous Recording While Driving ON | 1 | ▪ SMK_TrmnlCtrlGrpStaBDCEV = 1: Power ON | ▪ Maintain continuous recording while driving ▪ BLTN_CAM_RecSta_OWD : 0x1(Recoreding) ▪ Camera Indicator (Flash Cycle/Duty Ratio/Hold Time) - 0.5Hz/50%/Hold ▪ Event Switch Indicator (Flash Cycle/Duty Ratio/Hold Time) - ON/100%/Hold |  |  |  |  | X | 00_1CHK_242 | 04_BAT_015 | 주차 중 상시 녹화 전원_보조배터리
[6 empty] | 2 | ▪ SMK_TrmnlCtrlGrpStaBDCEV = 2 :Cranking | ▪ Maintain continuous recording while driving ▪ BLTN_CAM_RecSta_OWD : 0x1(Recoreding) ▪ Camera Indicator (Flash Cycle/Duty Ratio/Hold Time) - 0.5Hz/50%/Hold ▪ Event Switch Indicator (Flash Cycle/Duty Ratio/Hold Time) - ON/100%/Hold |  |  |  |  | X | 00_1CHK_242 | 04_BAT_015 | 주차 중 상시 녹화 전원_보조배터리
[6 empty] | 3 | ▪ SMK_TrmnlCtrlGrpStaBDCEV = 3 :Ready | ▪ Maintain continuous recording while driving ▪ BLTN_CAM_RecSta_OWD : 0x1(Recoreding) ▪ Camera Indicator (Flash Cycle/Duty Ratio/Hold Time) - 0.5Hz/50%/Hold ▪ Event Switch Indicator (Flash Cycle/Duty Ratio/Hold Time) - ON/100%/Hold |  |  |  |  | X | 00_1CHK_242 | 04_BAT_015 | 주차 중 상시 녹화 전원_보조배터리
BAT_074 | ▪Requirement-based test | ▪Requirements Analysis | [Charge] BMS_OPERATION_CONTROL | BAT_Charge_Control | ▪ Built-in Cam Boot Complete ▪ BLTN_CAM_State = 0x0 (BLTN_CAM Valid) ▪ BLTN_CAM_SD_Card_State = 0x0 (Good) ▪ Associated Controller CAN/Ethernet Communication Enabled ▪ Power: KEY ON ▪ Voltage: 12V ▪ Setting: Continuous Recording While Parked ON | 1 | ▪ Engine Status (SMK_TrmnlCtrlGrpStaBDC) Signal = Running(0x4) → 0x0(Off) or ▪ SMK_TrmnlCtrlGrpStaBDCEV) Signal = Ready(0x3) → 0x0(Off) | ▪ [LIN] BMS_OPERATION_CONTROL - Send BAT_Charge_Control = 0x0 (Stop charging/discharging) once |  |  |  |  | O | 00_1CHK_243 | 04_BAT_016 | 주차 중 상시 녹화 전원_보조배터리
[6 empty] | 2 | ▪ Continuous recording while parked with KEY OFF ▪ Enters Sleep mode | ▪ [LIN] BMS_OPERATION_CONTROL - Send BAT_Charge_Control = 0x2 (Start Discharging) once ▪ Switch to auxiliary battery power |  |  |  |  | O | 00_1CHK_244 | 04_BAT_017 | 주차 중 상시 녹화 전원_보조배터리
[6 empty] | 3 | ▪ KEY ON | ▪ [LIN] BMS_OPERATION_CONTROL - Send BAT_Charge_Control = 0x0 (Stop charging/discharging) once ▪ Switch to B+ power |  |  |  |  | O | 00_1CHK_244 | 04_BAT_017 | 주차 중 상시 녹화 전원_보조배터리
BAT_075 | ▪Requirement-based test | ▪Requirements Analysis | [Charge] BMS_OPERATION_CONTROL | BAT_Discharge_Time = 0 ~ 254 (Battery discharge time setting) | ▪ Built-in Cam Boot Complete ▪ BLTN_CAM_State = 0x0 (BLTN_CAM Valid) ▪ BLTN_CAM_SD_Card_State = 0x0 (Good) ▪ Associated Controller CAN/Ethernet Communication Enabled ▪ Power: KEY ON ▪ Voltage: 12V ▪ Setting: Continuous Recording While Parked ON | 1 | ▪ Comparison of Set Recording Time and Battery Discharge Time ※ You must compare the two signals by turning the KEY OFF while the auxiliary battery is charging to update the Operable Time. | ▪ Matches the set recording time Ex) Even if Operable Time becomes -1 when entering Sleep, this signal must transmit the actual recording time. (Not the same as the Operable Time signal) |  |  |  | 과거차문제PASTI-352 주차 중 상시 녹화 조기 종료 현상 개선 | X | 00_1CHK_245 | 04_BAT_018 | 주차 중 상시 녹화 전원_보조배터리 | O
BAT_076 | ▪Requirement-based test | ▪Requirements Analysis | [Charge] BMS_OPERATION_CONTROL | Key_On_Off_Info | ▪ Built-in Cam Boot Complete ▪ BLTN_CAM_State = 0x0 (BLTN_CAM Valid) ▪ BLTN_CAM_SD_Card_State = 0x0 (Good) ▪ Associated Controller CAN/Ethernet Communication Enabled ▪ Power: KEY ON ▪ Voltage: 12V ▪ Setting: Continuous Recording While Parked ON | 13 | ▪ ACC & IGN OFF ▪ Check ACC ON/OFF information signal | ▪ ACC ON/OFF information signal at discharge point Key_On_Off_Info = 0 : Transmit ACC OFF |  |  |  |  | X | 00_1CHK_246 | 04_BAT_019 | 주차 중 상시 녹화 전원_보조배터리
BAT_077 | ▪Requirement-based test | ▪Requirements Analysis | [Charge] BMS_OPERATION_CONTROL | Key_On_Off_Info = 1 : ACC ON | ▪ Built-in Cam Boot Complete ▪ BLTN_CAM_State = 0x0 (BLTN_CAM Valid) ▪ BLTN_CAM_SD_Card_State = 0x0 (Good) ▪ Associated Controller CAN/Ethernet Communication Enabled ▪ Power: KEY ON ▪ Voltage: 12V ▪ Setting: Continuous Recording While Parked ON | 14 | ▪ Check ACC ON/OFF information signal | ▪ ACC ON/OFF information signal at discharge point Key_On_Off_Info = 1 : Transmit ACC ON |  |  |  |  | X | 00_1CHK_246 | 04_BAT_019 | 주차 중 상시 녹화 전원_보조배터리
BAT_008 | ▪Requirement-based test | ▪Requirements Analysis | [Fail Safety] | Maintain Auxiliary Battery Status = 0x0 (Standby) at the time of discharge | ▪ Built-in Cam Boot Complete ▪ BLTN_CAM_State = 0x0 (BLTN_CAM Valid) ▪ BLTN_CAM_SD_Card_State = 0x0 (Good) ▪ Associated Controller CAN/Ethernet Communication Enabled ▪ Power: KEY ON ▪ Voltage: 12V ▪ Setting: Continuous Recording While Parked ON | 1 | ▪ [LIN] Enter BMS_INFO_03 - BAT_Status = 0x0 ▪ Open auxiliary battery LIN line, connect CANoe and built-in cam 1:1 (maintain genuine activation status) ▪ Enter Sleep state after turning KEY OFF | ▪ Check the following signal when switching to auxiliary battery mode upon entering sleep ▪ [LIN] BMS_OPERATION_CONTROL - BAT_Charge_Control = 0x2 (Discharge start) Transmit 10 times (may transmit fewer than 10 times) |  |  |  |  | X | X | 04_BAT_020 | 주차 중 상시 녹화 전원_보조배터리
BAT_078 | ▪Requirement-based test | ▪Requirements Analysis | [Fail Safety] | Request to stop activation when deactivating after KEY OFF | ▪ Built-in Cam Boot Complete ▪ BLTN_CAM_State = 0x0 (BLTN_CAM Valid) ▪ BLTN_CAM_SD_Card_State = 0x0 (Good) ▪ Associated Controller CAN/Ethernet Communication Enabled ▪ Power: KEY ON ▪ Voltage: 12V ▪ Setting: Continuous Recording While Parked ON | 1 | ▪ Open auxiliary battery LIN line after KEY OFF ▪ Enter Sleep mode | ▪ [LIN] BMS_OPERATION_CONTROL - Send BAT_Charge_Control = 0x0(Stop charging/discharging) |  |  |  |  | X | X | 04_BAT_021 | 주차 중 상시 녹화 전원_보조배터리
BAT_009 | ▪Requirement-based test | ▪Requirements Analysis | [Emergency Forced Power Shut-off Logic] | Received Emergency Forced Power Cut-off Warning Signal During Continuous Recording While Parked - 0x0 (NoWarning): Vehicle Power Usage Remains | ▪ Built-in Cam Boot Complete ▪ BLTN_CAM_State = 0x0 (BLTN_CAM Valid) ▪ BLTN_CAM_SD_Card_State = 0x0 (Good) ▪ Associated Controller CAN/Ethernet Communication Enabled ▪ Power: KEY ON ▪ Voltage: 12V ▪ Setting: Continuous Recording While Parked ON | 1 | ▪ Continuous recording while parked with KEY OFF ▪ [ICU_11_1000ms] Received ICU_BattAutoCutPreWrng = 0x0(NoWarning) | ▪ Maintain vehicle power usage, maintain continuous parking recording |  |  |  |  | X | 00_1CHK_247 | 04_BAT_022 | 주차 중 상시 녹화 전원_보조배터리
BAT_079 | ▪Requirement-based test | ▪Requirements Analysis | [Emergency Forced Power Shut-off Logic] | Received emergency forced power cutoff warning signal during continuous recording while parked - 0x1(Warning): Auxiliary battery power transition | ▪ Built-in Cam Boot Complete ▪ BLTN_CAM_State = 0x0 (BLTN_CAM Valid) ▪ BLTN_CAM_SD_Card_State = 0x0 (Good) ▪ Associated Controller CAN/Ethernet Communication Enabled ▪ Power: KEY ON ▪ Voltage: 12V ▪ Setting: Continuous Recording While Parked ON | 1 | ▪ KEY OFF to continuously record parking symptoms ▪ [ICU_11_1000ms] Received ICU_BattAutoCutPreWrng = 0x1(Warning) (over 5 seconds) | ▪ [LIN] BMS_OPERATION_CONTROL - BAT_Charge_Control = 0x2 (Start Discharge) Transmit 1 time ▪ Switch to auxiliary battery power ▪ Maintain continuous parking recording ※ In Network Alive state, the B+ dark current 2mA specification is irrelevant. |  |  |  |  | X | 00_1CHK_248 | 04_BAT_023 | 주차 중 상시 녹화 전원_보조배터리
BAT_080 | ▪Requirement-based test | ▪Requirements Analysis | [Emergency Forced Power Shut-off Logic] | Received Emergency Forced Power Cut-off Warning Signal During Continuous Recording While Parked - 0x2(Not Used): Maintain Vehicle Power Usage | ▪ Built-in Cam Boot Complete ▪ BLTN_CAM_State = 0x0 (BLTN_CAM Valid) ▪ BLTN_CAM_SD_Card_State = 0x0 (Good) ▪ Associated Controller CAN/Ethernet Communication Enabled ▪ Power: KEY ON ▪ Voltage: 12V ▪ Setting: Continuous Recording While Parked ON | 1 | ▪ Continuous recording while parked with KEY OFF ▪ [ICU_11_1000ms] Receive ICU_BattAutoCutPreWrng = 0x2(Not Used) | ▪ Maintain vehicle power usage ▪ Maintain continuous parking recording |  |  |  |  | X | 00_1CHK_249 | 04_BAT_024 | 주차 중 상시 녹화 전원_보조배터리
BAT_081 | ▪Requirement-based test | ▪Requirements Analysis | [Emergency Forced Power Shut-off Logic] | Received Emergency Forced Power Cut-off Warning Signal While Continuous Recording in Parking - 0x3(Invalid): Vehicle Power Usage Remains | ▪ Built-in Cam Boot Complete ▪ BLTN_CAM_State = 0x0 (BLTN_CAM Valid) ▪ BLTN_CAM_SD_Card_State = 0x0 (Good) ▪ Associated Controller CAN/Ethernet Communication Enabled ▪ Power: KEY ON ▪ Voltage: 12V ▪ Setting: Continuous Recording While Parked ON | 1 | ▪ Continuous recording while parked with KEY OFF ▪ [ICU_11_1000ms] Received ICU_BattAutoCutPreWrng = 0x3(Invalid) | ▪ Maintain vehicle power usage ▪ Maintain continuous parking recording |  |  |  |  | X | 00_1CHK_250 | 04_BAT_025 | 주차 중 상시 녹화 전원_보조배터리
BAT_082 | ▪Requirement-based test | ▪Requirements Analysis | [Emergency Forced Power Shut-off Logic] | Received emergency forced power cutoff warning signal during continuous recording while parked - Confirmed Sleep entry after reception | ▪ Built-in Cam Boot Complete ▪ BLTN_CAM_State = 0x0 (BLTN_CAM Valid) ▪ BLTN_CAM_SD_Card_State = 0x0 (Good) ▪ Associated Controller CAN/Ethernet Communication Enabled ▪ Power: KEY ON ▪ Voltage: 12V ▪ Setting: Continuous Recording While Parked ON | 1 | ▪ Continuous recording while parked with KEY OFF ▪ [ICU_11_1000ms] Received ICU_BattAutoCutPreWrng = 0x1(Warning) ▪ CAN Sleep or Ethernet Link Down | ▪ [LIN] BMS_OPERATION_CONTROL - BAT_Charge_Control = 0x2 (Start Discharge) Transmit 1 time ▪ Switch to auxiliary battery power ▪ Maintain continuous parking recording ▪ B+ Dark Current less than 2mA ▪ Continue continuous recording while parked after reboot |  |  |  |  | X | X | 04_BAT_026 | 주차 중 상시 녹화 전원_보조배터리
BAT_083 | ▪Requirement-based test | ▪Requirements Analysis | [Emergency Forced Power Shut-off Logic] | Received Emergency Forced Power Cut Warning Signal During Continuous Recording While Parked - Time out after receiving 0x1 (Warning) for 5 seconds | ▪ Built-in Cam Boot Complete ▪ BLTN_CAM_State = 0x0 (BLTN_CAM Valid) ▪ BLTN_CAM_SD_Card_State = 0x0 (Good) ▪ Associated Controller CAN/Ethernet Communication Enabled ▪ Power: KEY ON ▪ Voltage: 12V ▪ Setting: Continuous Recording While Parked ON | 1 | ▪ Continuous recording while parked with KEY OFF ▪ [ICU_11_1000ms] Received ICU_BattAutoCutPreWrng = 0x1(Warning) (5 seconds) ▪ [ICU_11_1000ms] time out | ▪ [LIN] BMS_OPERATION_CONTROL - BAT_Charge_Control = 0x2 (Start Discharge) Transmit 1 time ▪ Switch to auxiliary battery power ▪ Maintain continuous parking recording ▪ B+ dark current less than 2mA |  |  |  |  | X | X | 04_BAT_027 | 주차 중 상시 녹화 전원_보조배터리
BAT_084 | ▪Requirement-based test | ▪Requirements Analysis | [Emergency Forced Power Shut-off Logic] | Received Emergency Forced Power Cut Warning Signal While Parked and Continuous Recording - Received 0x1 (Warning) for 5 seconds, then timed out - Received 0x1 (Warning) for 5 seconds, then 0x0 (NoWarning) | ▪ Built-in Cam Boot Complete ▪ BLTN_CAM_State = 0x0 (BLTN_CAM Valid) ▪ BLTN_CAM_SD_Card_State = 0x0 (Good) ▪ Associated Controller CAN/Ethernet Communication Enabled ▪ Power: KEY ON ▪ Voltage: 12V ▪ Setting: Continuous Recording While Parked ON | 1 | ▪ Continuous recording while parked with KEY OFF ▪ [ICU_11_1000ms] Received ICU_BattAutoCutPreWrng = 0x1 (Warning) (5 sec) ▪ [ICU_11_1000ms] Received ICU_BattAutoCutPreWrng = 0x0 (NoWarning) ▪ CAN and Ethernet Sleep | ▪ [LIN] BMS_OPERATION_CONTROL - BAT_Charge_Control = 0x2 (Start Discharge) Transmit 1 time ▪ Switch to auxiliary battery power ▪ Maintain continuous parking recording ▪ B+ dark current less than 2mA |  |  |  |  | X | X | 04_BAT_028 | 주차 중 상시 녹화 전원_보조배터리
BAT_085 | ▪Requirement-based test | ▪Requirements Analysis | [Emergency Forced Power Shut-off Logic] | Received emergency forced power cutoff warning signal during continuous recording while driving - ACC: Maintain vehicle power usage | ▪ Built-in Cam Boot Complete ▪ BLTN_CAM_State = 0x0 (BLTN_CAM Valid) ▪ BLTN_CAM_SD_Card_State = 0x0 (Good) ▪ Associated Controller CAN/Ethernet Communication Enabled ▪ Power: ACC ON ▪ Voltage: 12V | 1 | ▪ Continuous recording while driving ▪ [ICU_11_1000ms] Received ICU_BattAutoCutPreWrng = 0x1(Warning) | ▪ Maintain vehicle power usage ▪ Maintain continuous driving recording |  |  |  |  | X | X | 04_BAT_029 | 주차 중 상시 녹화 전원_보조배터리
BAT_086 | ▪Requirement-based test | ▪Requirements Analysis | [Emergency Forced Power Shut-off Logic] | Received emergency forced power cutoff warning signal during continuous recording while driving - IGN: Maintain vehicle power usage | ▪ Built-in Cam Boot Complete ▪ BLTN_CAM_State = 0x0 (BLTN_CAM Valid) ▪ BLTN_CAM_SD_Card_State = 0x0 (Good) ▪ Associated Controller CAN/Ethernet Communication Enabled ▪ Power: KEY ON ▪ Voltage: 12V | 1 | ▪ Continuous recording while driving ▪ [ICU_11_1000ms] Received ICU_BattAutoCutPreWrng = 0x1(Warning) | ▪ Maintain vehicle power usage ▪ Maintain continuous driving recording |  |  |  |  | X | X | 04_BAT_030 | 주차 중 상시 녹화 전원_보조배터리
BAT_087 | ▪Requirement-based test | ▪Requirements Analysis | [Emergency Forced Power Shut-off Logic] | Receiving emergency forced power cutoff warning signal - Checking parking event recording operation | ▪ Built-in Cam Boot Complete ▪ BLTN_CAM_State = 0x0 (BLTN_CAM Valid) ▪ BLTN_CAM_SD_Card_State = 0x0 (Good) ▪ Associated Controller CAN/Ethernet Communication Enabled ▪ Power: KEY ON ▪ Voltage: 12V ▪ Setting: Continuous Recording While Parked ON Event Notification While Parked OFF | 1 | ▪ Continuous recording while parked with KEY OFF ▪ [ICU_11_1000ms] Received ICU_BattAutoCutPreWrng = 0x1(Warning) ▪ Impact event triggered and manual switch input | ▪ [LIN] BMS_OPERATION_CONTROL - Send BAT_Charge_Control = 0x2 (Start Discharging) once ▪ Switch to auxiliary battery power |  |  |  |  | X | X | 04_BAT_031 | 주차 중 상시 녹화 전원_보조배터리
[6 empty] | 2 | ▪ Turn the KEY ON to check the recording file | ▪ Continuous parking, create impact/manual event recording files |  |  |  |  | X | X | X | 주차 중 상시 녹화 전원_보조배터리
BAT_088 | ▪Requirement-based test | ▪Requirements Analysis | [Emergency Forced Power Shut-off Logic] | Receiving emergency forced power cutoff warning signal - Verify text notification function operation | ▪ Built-in Cam Boot Complete ▪ BLTN_CAM_State = 0x0 (BLTN_CAM Valid) ▪ BLTN_CAM_SD_Card_State = 0x0 (Good) ▪ Associated Controller CAN/Ethernet Communication Enabled ▪ Power: KEY ON ▪ Voltage: 12V ▪ Setting: Continuous Recording While Parked ON Event Notification While Parked ON | 1 | ▪ Status: Continuous recording in progress while parked with KEY OFF ▪ [ICU_11_1000ms] Received ICU_BattAutoCutPreWrng = 0x1(Warning) | ▪ [LIN] BMS_OPERATION_CONTROL - BAT_Charge_Control = 0x2 (Discharge Start) transmitted 1 time ▪ Switched to auxiliary battery power ▪ Parking notification function activated (5 times) - Notification function not activated on the 6th time |  |  |  |  | X | X | 04_BAT_032 | 주차 중 상시 녹화 전원_보조배터리
[6 empty] | 2 | ▪Authorize shock event | ▪ Parking notification function activated (5 times) - Notification function did not activate on the 6th time |  |  |  |  | X | X | 04_BAT_032 | 주차 중 상시 녹화 전원_보조배터리
BAT_010 | ▪Requirement-based test | ▪Requirements Analysis | [Current consumption after recording ends] | Output current measurement | ▪ Built-in Cam Boot Complete ▪ BLTN_CAM_State = 0x0 (BLTN_CAM Valid) ▪ BLTN_CAM_SD_Card_State = 0x0 (Good) ▪ Associated Controller CAN/Ethernet Communication Enabled ▪ Power: KEY ON ▪ Voltage: 12V ▪ Setting: Continuous Recording While Parked ON | 1 | ▪ Turn KEY OFF to continue recording while parked ▪ Check B+ input current after stopping continuous recording while parked | ▪ B+ Current consumption (0.5mA or less) |  |  |  |  | X | X | 04_BAT_033_● | 주차 중 상시 녹화 전원_보조배터리
[6 empty] | 2 | ▪ Check auxiliary battery output current after stopping continuous recording while parked | ▪ Power bank current consumption 0mA |  |  |  |  | X | X | 04_BAT_033_● | 주차 중 상시 녹화 전원_보조배터리
BAT_011 | ▪Requirement-based test | ▪Requirements Analysis | [Auxiliary Battery Remaining Capacity Display] NCM Battery (Sub Battery Pin Input) | Continuous recording time while parked | ▪ Built-in Cam Boot Complete ▪ BLTN_CAM_State = 0x0 (BLTN_CAM Valid) ▪ BLTN_CAM_SD_Card_State = 0x0 (Good) ▪ Associated Controller CAN/Ethernet Communication Enabled ▪ Power: KEY ON ▪ Voltage: 12V ▪ Setting: Continuous Recording While Parked ON | 1 | ▪ BAT_SOC = 0~4%, BAT_Type, BAT_Capa = Capacity corresponding to vehicle model | ▪ BLTN_CAM_Prk_Oprable_Time = 0x0(0Hr) |  |  |  |  | X | X | 04_BAT_034 | 주차 중 상시 녹화 전원_보조배터리
[6 empty] | 2 | ▪ BAT_SOC = 5~9%, BAT_Type, BAT_Capa Vehicle Model Corresponding Capacity | ▪ BLTN_CAM_Prk_Oprable_Time = 0x1(1Hr) |  |  |  |  | X | X | 04_BAT_034 | 주차 중 상시 녹화 전원_보조배터리
[6 empty] | 3 | ▪ BAT_SOC = 10~14%, BAT_Type, BAT_Capa Vehicle Model Corresponding Capacity | ▪ BLTN_CAM_Prk_Oprable_Time = 0x2(2Hr) |  |  |  |  | X | X | 04_BAT_034 | 주차 중 상시 녹화 전원_보조배터리
[6 empty] | 4 | ▪ BAT_SOC = 15~19%, BAT_Type, BAT_Capa Vehicle Model Corresponding Capacity | ▪ BLTN_CAM_Prk_Oprable_Time = 0x3(3Hr) |  |  |  |  | X | X | 04_BAT_034 | 주차 중 상시 녹화 전원_보조배터리
[6 empty] | 5 | ▪ BAT_SOC = 20~24%, BAT_Type, BAT_Capa Vehicle Model Corresponding Capacity | ▪ BLTN_CAM_Prk_Oprable_Time = 0x4(4Hr) |  |  |  |  | X | X | 04_BAT_034 | 주차 중 상시 녹화 전원_보조배터리
[6 empty] | 6 | ▪ BAT_SOC = 25~29%, BAT_Type, BAT_Capa Vehicle Model Corresponding Capacity | ▪ BLTN_CAM_Prk_Oprable_Time = 0x5(5Hr) |  |  |  |  | X | X | 04_BAT_034 | 주차 중 상시 녹화 전원_보조배터리
[6 empty] | 7 | ▪ BAT_SOC = 30~34%, BAT_Type, BAT_Capa Vehicle Model Corresponding Capacity | ▪ BLTN_CAM_Prk_Oprable_Time = 0x6(6Hr) |  |  |  |  | X | X | 04_BAT_034 | 주차 중 상시 녹화 전원_보조배터리
[6 empty] | 8 | ▪ BAT_SOC = 35~39%, BAT_Type, BAT_Capa Vehicle Model Corresponding Capacity | ▪ BLTN_CAM_Prk_Oprable_Time = 0x7(7Hr) |  |  |  |  | X | X | 04_BAT_034 | 주차 중 상시 녹화 전원_보조배터리
[6 empty] | 9 | ▪ BAT_SOC = 40~44%, BAT_Type, BAT_Capa Vehicle Model Corresponding Capacity | ▪ BLTN_CAM_Prk_Oprable_Time = 0x8(8Hr) |  |  |  |  | X | X | 04_BAT_034 | 주차 중 상시 녹화 전원_보조배터리
[6 empty] | 10 | ▪ BAT_SOC = 45~49%, BAT_Type, BAT_Capa Vehicle Model Corresponding Capacity | ▪ BLTN_CAM_Prk_Oprable_Time = 0x9(9Hr) |  |  |  |  | X | X | 04_BAT_034 | 주차 중 상시 녹화 전원_보조배터리
[6 empty] | 11 | ▪ BAT_SOC = 50~53%, BAT_Type, BAT_Capa Vehicle Model Corresponding Capacity | ▪ BLTN_CAM_Prk_Oprable_Time = 0xA(10Hr) |  |  |  |  | X | X | 04_BAT_034 | 주차 중 상시 녹화 전원_보조배터리
[6 empty] | 12 | ▪ BAT_SOC = 54~58%, BAT_Type, BAT_Capa Vehicle Model Corresponding Capacity | ▪ BLTN_CAM_Prk_Oprable_Time = 0xB(11Hr) |  |  |  |  | X | X | 04_BAT_034 | 주차 중 상시 녹화 전원_보조배터리
[6 empty] | 13 | ▪ BAT_SOC = 59~63%, BAT_Type, BAT_Capa Vehicle Model Corresponding Capacity | ▪ BLTN_CAM_Prk_Oprable_Time = 0xC(12Hr) |  |  |  |  | X | X | 04_BAT_034 | 주차 중 상시 녹화 전원_보조배터리
[6 empty] | 14 | ▪ BAT_SOC = 64~68%, BAT_Type, BAT_Capa Vehicle Model Corresponding Capacity | ▪ BLTN_CAM_Prk_Oprable_Time = 0xD(13Hr) |  |  |  |  | X | X | 04_BAT_034 | 주차 중 상시 녹화 전원_보조배터리
[6 empty] | 15 | ▪ BAT_SOC = 69~73%, BAT_Type, BAT_Capa Vehicle Model Corresponding Capacity | ▪ BLTN_CAM_Prk_Oprable_Time = 0xE(14Hr) |  |  |  |  | X | X | 04_BAT_034 | 주차 중 상시 녹화 전원_보조배터리
[6 empty] | 16 | ▪ BAT_SOC = 74~78% , BAT_Type, BAT_Capa Vehicle Model Corresponding Capacity | ▪ BLTN_CAM_Prk_Oprable_Time = 0xF(15Hr) |  |  |  |  | X | X | 04_BAT_034 | 주차 중 상시 녹화 전원_보조배터리
[6 empty] | 17 | ▪ BAT_SOC = 79~83%, BAT_Type, BAT_Capa Vehicle Model Corresponding Capacity | ▪ BLTN_CAM_Prk_Oprable_Time = 0x10(16Hr) |  |  |  |  | X | X | 04_BAT_034 | 주차 중 상시 녹화 전원_보조배터리
[6 empty] | 18 | ▪ BAT_SOC = 84~88%, BAT_Type, BAT_Capa Vehicle Model Corresponding Capacity | ▪ BLTN_CAM_Prk_Oprable_Time = 0x11(17Hr) |  |  |  |  | X | X | 04_BAT_034 | 주차 중 상시 녹화 전원_보조배터리
[6 empty] | 19 | ▪ BAT_SOC = 89~93%, BAT_Type, BAT_Capa Vehicle Model Corresponding Capacity | ▪ BLTN_CAM_Prk_Oprable_Time = 0x12(18Hr) |  |  |  |  | X | X | 04_BAT_034 | 주차 중 상시 녹화 전원_보조배터리
[6 empty] | 20 | ▪ BAT_SOC = 94~98%, BAT_Type, BAT_Capa Vehicle Model Corresponding Capacity | ▪ BLTN_CAM_Prk_Oprable_Time = 0x13(19Hr) |  |  |  |  | X | X | 04_BAT_034 | 주차 중 상시 녹화 전원_보조배터리
[6 empty] | 21 | ▪ BAT_SOC = 99~%, BAT_Type, BAT_Capa Vehicle Model Corresponding Capacity | ▪ BLTN_CAM_Prk_Oprable_Time = 0x14(20Hr) |  |  |  |  | X | X | 04_BAT_034 | 주차 중 상시 녹화 전원_보조배터리
[6 empty] | 22 | ▪ BAT_SOC signal(0xFF) | ▪ BLTN_CAM_Prk_Oprable_Time = 0x0(0Hr) |  |  |  |  | X | X | 04_BAT_034 | 주차 중 상시 녹화 전원_보조배터리
BAT_012 | ▪Requirement-based test | ▪Requirements Analysis | [July 23 Business Update] Recording time available during continuous recording while parked updated | Decrease if more than 1 hour remains | ▪ Built-in Cam Boot Complete ▪ BLTN_CAM_State = 0x0 (BLTN_CAM Valid) ▪ BLTN_CAM_SD_Card_State = 0x0 (Good) ▪ Associated Controller CAN/Ethernet Communication Enabled ▪ Power: KEY ON ▪ Voltage: 12V ▪ Setting: Continuous Recording While Parked ON | 1 | ▪ Start continuous recording during 20-hour parking ▪ Randomly wake up the network every hour (using CANoe CAPL) ▪ Check Sleep after verifying the available continuous recording time during parking (BLTN_CAM_Prk_Oprable_Time) | ▪ Updates and outputs the current remaining recording time upon Wake Up : BLTN_CAM_Prk_Oprable_Time = Remaining Time (rounded down to the nearest hour) |  |  |  |  | X | X | 04_BAT_035_● | 주차 중 상시 녹화_지원
[6 empty] | 2 | ↑ Continue by checking when there are 59 minutes remaining | ▪ BLTN_CAM_Prk_Oprable_Time = 1 Hr |  |  |  |  | X | X | 04_BAT_035_● | 주차 중 상시 녹화_지원
BAT_089 | ▪Requirement-based test | ▪Requirements Analysis | [July 23 Business Update] Recording time available during continuous recording while parked updated | Round up if less than 1 hour remains | ▪ Built-in Cam Boot Complete ▪ BLTN_CAM_State = 0x0 (BLTN_CAM Valid) ▪ BLTN_CAM_SD_Card_State = 0x0 (Good) ▪ Associated Controller CAN/Ethernet Communication Enabled ▪ Power: KEY ON ▪ Voltage: 12V ▪ Setting: Always Recording While Parked OFF Event Recording While Parked ON | 1 | ▪ Set parking recording time to 1 hour → ICU_BS2SoC = 70 ▪ Turn KEY OFF to continue recording while parked | ▪BLTN_CAM_RecSta_OWP: 0x1(Recoreding) |  |  |  |  | X | X | 04_BAT_036, 04_BAT_198 | 주차 중 상시 녹화_지원
[6 empty] | 2 | ▪ CAN WAKE UP after entering Sleep state | ▪ BLTN_CAM_Prk_Oprable_Time = 1 Hr |  |  |  |  | X | X | 04_BAT_036, 04_BAT_198 | 주차 중 상시 녹화_지원
BAT_013 | ▪Requirement-based test | ▪Requirements Analysis | [BLTN_CAM_STAT_PE_00_200ms] BLTN_CAM_Prk_Oprable_Time | Operable time updated upon network wake-up during continuous recording while parked | ▪ Built-in Cam Boot Complete ▪ BLTN_CAM_State = 0x0 (BLTN_CAM Valid) ▪ BLTN_CAM_SD_Card_State = 0x0 (Good) ▪ Associated Controller CAN/Ethernet Communication Enabled ▪ Power: KEY ON ▪ Voltage: 12V ▪ Setting: Continuous Recording While Parked ON | 1 | ▪ Continuous recording while parked with KEY OFF (capable of recording for 3 hours or more) ▪ Check BLTN_CAM_Prk_Oprable_Time signal value | ▪ Output BLTN_CAM_Prk_Oprable_Time value appropriate for the soc |  |  |  |  | X | 00_1CHK_233 | 04_BAT_037 | 주차 중 상시 녹화_지원
[6 empty] | 2 | ▪ Enter Sleep state | ▪ Check power bank switch |  |  |  |  | X | X | 04_BAT_037 | 주차 중 상시 녹화_지원
[6 empty] | 3 | ▪ Network Wake-up by inputting an arbitrary CAN signal ▪ Check BLTN_CAM_Prk_Oprable_Time signal value | ▪ Output the value of BLTN_CAM_Prk_Oprable_Time minus 1 hour at the time of KEY OFF. |  |  |  |  | X | X | 04_BAT_037 | 주차 중 상시 녹화_지원
BAT_090 | ▪Requirement-based test | ▪Requirements Analysis | [BLTN_CAM_STAT_PE_00_200ms] BLTN_CAM_Prk_Oprable_Time | Operable time updated upon network wake-up during continuous recording while parked (after 1 hour) | ▪ Built-in Cam Boot Complete ▪ BLTN_CAM_State = 0x0 (BLTN_CAM Valid) ▪ BLTN_CAM_SD_Card_State = 0x0 (Good) ▪ Associated Controller CAN/Ethernet Communication Enabled ▪ Power: KEY ON ▪ Voltage: 12V ▪ Setting: Continuous Recording While Parked ON | 1 | ▪ Continuous recording while parked with KEY OFF (capable of recording for 3 hours or more) ▪ Check BLTN_CAM_Prk_Oprable_Time signal value | ▪ Output the value of BLTN_CAM_Prk_Oprable_Time minus 1 hour at the time of KEY OFF. |  |  |  |  | X | X | 04_BAT_038, 04_BAT_199 | 주차 중 상시 녹화_지원
[6 empty] | 2 | ▪ Enter Sleep state | ▪ Check power bank switch |  |  |  |  | X | X | 04_BAT_038, 04_BAT_199 | 주차 중 상시 녹화_지원
[6 empty] | 3 | ▪ Network Wake-up by inputting an arbitrary CAN signal ▪ Check BLTN_CAM_Prk_Oprable_Time signal value | ▪ Output the value of BLTN_CAM_Prk_Oprable_Time minus 1 hour at the time of KEY OFF. |  |  |  |  | X | X | 04_BAT_038, 04_BAT_199 | 주차 중 상시 녹화_지원
BAT_091 | ▪Requirement-based test | ▪Requirements Analysis | [BLTN_CAM_STAT_PE_00_200ms] BLTN_CAM_Prk_Oprable_Time | Operable time updated upon network wake-up after continuous recording is complete while parked | ▪ Built-in Cam Boot Complete ▪ BLTN_CAM_State = 0x0 (BLTN_CAM Valid) ▪ BLTN_CAM_SD_Card_State = 0x0 (Good) ▪ Associated Controller CAN/Ethernet Communication Enabled ▪ Power: KEY ON ▪ Voltage: 12V ▪ Setting: Continuous Recording While Parked ON | 1 | ▪ Continuous recording while parked with KEY OFF (Capable of recording for 2 hours) | ▪BLTN_CAM_RecSta_OWP: 0x1(Recoreding) |  |  |  |  | X | X | 04_BAT_039, 04_BAT_200 | 주차 중 상시 녹화_지원
[6 empty] | 2 | ▪ Enter Sleep state | ▪ Check power bank switch |  |  |  |  | X | X | 04_BAT_039, 04_BAT_200 | 주차 중 상시 녹화_지원
[6 empty] | 3 | ▪ Network Wake-up by inputting an arbitrary CAN signal after 1 hour of recording is complete ▪ Check BLTN_CAM_Prk_Oprable_Time signal value | ▪ BLTN_CAM_Prk_Oprable_Time = 1 Hr output |  |  |  |  | X | X | 04_BAT_039, 04_BAT_200 | 주차 중 상시 녹화_지원
BAT_014 | ▪Requirement-based test | ▪Requirements Analysis | [BLTN_CAM_STAT_PE_00_200ms] BLTN_CAM_Prk_Oprable_Time - CCS function | Check available continuous recording time while parked via the CCS app - Continuous recording while parked | ▪ Built-in Cam Boot Complete ▪ BLTN_CAM_State = 0x0 (BLTN_CAM Valid) ▪ BLTN_CAM_SD_Card_State = 0x0 (Good) ▪ Associated Controller CAN/Ethernet Communication Enabled ▪ Power: KEY ON ▪ Voltage: 12V ▪ Setting: Continuous Recording While Parked ON | 1 | ▪ Start continuous recording for 2 hours ▪ Network Wake-up by inputting an arbitrary CAN signal after completing recording for 1 hour or more ▪ Check BLTN_CAM_Prk_Oprable_Time signal value | ▪ Output BLTN_CAM_Prk_Oprable_Time = 0x1 (Specification: 1 second ~ 1 hour 59 minutes 59 seconds → 1 hour output) |  |  |  |  | X | X | △ | 주차충격 알림_지원
[6 empty] | 2 | ▪ Check the BLTN_CAM_Prk_Oprable_Time signal value after continuous recording is complete during 2 hours of parking. | ▪ BLTN_CAM_Prk_Oprable_Time = 0x0 output (Specification: 0 seconds (recording ends) → 0 hours output) |  |  |  |  | X | X | △ | 주차충격 알림_지원
BAT_092 | ▪Requirement-based test | ▪Requirements Analysis | [BLTN_CAM_STAT_PE_00_200ms] BLTN_CAM_Prk_Oprable_Time - CCS function | Check the available continuous recording time while parked via the CCS app - Motion detection recording while parked | ▪ Built-in Cam Boot Complete ▪ BLTN_CAM_State = 0x0 (BLTN_CAM Valid) ▪ BLTN_CAM_SD_Card_State = 0x0 (Good) ▪ Associated Controller CAN/Ethernet Communication Enabled ▪ Power: KEY ON ▪ Voltage: 12V ▪ Setting: Motion Detection Recording ON While Parked | 1 | ▪ Start recording via motion detection while parked ▪ Network wake-up by inputting an arbitrary CAN signal after recording for 1 hour or more is complete ▪ Check BLTN_CAM_Prk_Oprable_Time signal value | ▪ P-LBM Model (LX3) : Output recording time based on SOC ▪ eAGM Model / P-LBM + eAGM Model (JW1 PE) : BLTN_CAM_Prk_Oprable_Time = BLTN_CAM_Set_PrkTime - BLTN_CAM_PRK_Oped_Time |  |  |  |  | X | X | △ | 주차충격 알림_지원
[6 empty] | 2 | ▪ Check BLTN_CAM_Prk_Oprable_Time signal value after continuous recording during 2 hours of parking | ▪ P-LBM Model (LX3) : Output recording time based on SOC ▪ eAGM Model / P-LBM + eAGM Model (JW1 PE) : BLTN_CAM_Prk_Oprable_Time = BLTN_CAM_Set_PrkTime - BLTN_CAM_PRK_Oped_Time |  |  |  |  | X | X | △ | 주차충격 알림_지원
BAT_015 | ▪Requirement-based test | ▪Requirements Analysis | [BLTN_CAM_STAT_PE_00_200ms] BLTN_CAM_Prk_Oprable_Time(Auxiliary battery attached) | Parking operation not set by user settings (Auxiliary battery is connected) | ▪ Built-in Cam Boot Complete ▪ BLTN_CAM_State = 0x0 (BLTN_CAM Valid) ▪ BLTN_CAM_SD_Card_State = 0x0 (Good) ▪ Associated Controller CAN/Ethernet Communication Enabled ▪ Power: KEY ON ▪ Voltage: 12V ▪ Auxiliary Battery: Installed | 1 | ▪ Turn off Parking Continuous and Event Recording Settings | ▪ BLTN_CAM_Prk_Oprable_Time = Output recording time (not 0xFC) |  |  |  |  | X | 00_1CHK_228 | 04_BAT_040 | 주차 중 상시 녹화 전원_보조배터리
BAT_093 | ▪Requirement-based test | ▪Requirements Analysis | [BLTN_CAM_STAT_PE_00_200ms] BLTN_CAM_Prk_Oprable_Time(When auxiliary battery is removed) | The built-in cam does not have an auxiliary battery, so it does not operate while parked. (This vehicle is capable of connecting an auxiliary battery.) | ▪ Built-in Cam Boot Complete ▪ BLTN_CAM_State = 0x0 (BLTN_CAM Valid) ▪ BLTN_CAM_SD_Card_State = 0x0 (Good) ▪ Associated Controller CAN/Ethernet Communication Enabled ▪ Power: KEY ON ▪ Voltage: 12V ▪ Auxiliary Battery: Installed | 1 | ▪ When removing the auxiliary battery | ▪ BLTN_CAM_Prk_Oprable_Time = 0xFD (Disable continuous recording menu while parked) <2.5th Generation> ▪ BLTN_CAM_Prk_Oprable_Time = 0x00 (Enable continuous recording menu while parked) <Vehicles equipped with PLBM+EAGM> ▪ BLTN_CAM_Prk_Oprable_Time = 120 hr |  |  |  |  | X | 00_1CHK_229, 00_1CHK_230, 00_1CHK_231 | 04_BAT_041, 04_BAT_042, 04_BAT_043 | 주차 중 상시 녹화 전원_보조배터리
BAT_094 | ▪Requirement-based test | ▪Requirements Analysis | [BLTN_CAM_STAT_PE_00_200ms] BLTN_CAM_Prk_Oprable_Time(When auxiliary battery is not installed) | This model is not equipped with a built-in cam auxiliary battery, so it does not have the parking operation function. (This model does not support auxiliary battery connection.) | ▪ Built-in Cam Boot Complete ▪ BLTN_CAM_State = 0x0 (BLTN_CAM Valid) ▪ BLTN_CAM_SD_Card_State = 0x0 (Good) ▪ Associated Controller CAN/Ethernet Communication Enabled ▪ Power: KEY ON ▪ Voltage: 12V ▪ Auxiliary Battery: Not Installed | 1 | ▪ Vehicle models that do not support auxiliary batteries | ▪ BLTN_CAM_Prk_Oprable_Time = 0xFE |  |  |  |  | X | 00_1CHK_232 | 04_BAT_044 | 주차 중 상시 녹화_미지원
BAT_016 | ▪Requirement-based test | ▪Requirements Analysis | [BLTN_CAM_STAT_PE_00_200ms] BLTN_CAM_Prk_Oprable_Time_Max | BLTN_CAM_Prk_Oprable_Time_Max Output Value Check (MAX) Time | ▪ Built-in Cam Boot Complete ▪ BLTN_CAM_State = 0x0 (BLTN_CAM Valid) ▪ BLTN_CAM_SD_Card_State = 0x0 (Good) ▪ Associated Controller CAN/Ethernet Communication Enabled ▪ Power: KEY ON ▪ Voltage: 12V ▪ Setting: Continuous Recording While Parked ON | 1 | ▪ Check BLTN_CAM_Prk_Oprable_Time_Max value | ▪ BLTN_CAM_Prk_Oprable_Time_Max = 0x14(20Hr) : Disposable high-voltage battery, irrelevant vehicle models ▪ BLTN_CAM_Prk_Oprable_Time_Max = 0x78(120Hr) : Constant high-voltage battery vehicle models |  |  |  |  | X | 00_1CHK_234, 00_1CHK_235 | 04_BAT_045, 04_BAT_196 | 주차 중 상시 녹화_지원
[6 empty] | 2 | ▪ Turn off continuous recording setting while parked ▪ Check BLTN_CAM_Prk_Oprable_Time_Max value | ▪ BLTN_CAM_Prk_Oprable_Time_Max = 0x14(20Hr) : Disposable high-voltage battery, irrelevant vehicle models ▪ BLTN_CAM_Prk_Oprable_Time_Max = 0x78(120Hr) : Constant high-voltage battery vehicle models |  |  |  |  | X | △ | △ | 주차 중 상시 녹화_지원
BAT_095 | ▪Requirement-based test | ▪Requirements Analysis | [BLTN_CAM_STAT_PE_00_200ms] BLTN_CAM_Prk_Oprable_Time_Max | Check BLTN_CAM_Prk_Oprable_Time_Max output value (remove auxiliary battery) | ▪ Built-in Cam Boot Complete ▪ BLTN_CAM_State = 0x0 (BLTN_CAM Valid) ▪ BLTN_CAM_SD_Card_State = 0x0 (Good) ▪ Associated Controller CAN/Ethernet Communication Enabled ▪ Power: KEY ON ▪ Voltage: 12V ▪ Setting: Continuous Recording While Parked ON | 1 | ▪ Remove auxiliary battery ▪ Check BLTN_CAM_Prk_Oprable_Time_Max value | ▪ BLTN_CAM_Prk_Oprable_Time_Max = 0xFD |  |  |  |  | X | △ | △ | 주차 중 상시 녹화_지원
BAT_096 | ▪Requirement-based test | ▪Requirements Analysis | [BLTN_CAM_STAT_PE_00_200ms] BLTN_CAM_Prk_Oprable_Time_Max | Check BLTN_CAM_Prk_Oprable_Time_Max output value (not applied) | ▪ Built-in Cam Boot Complete ▪ BLTN_CAM_State = 0x0 (BLTN_CAM Valid) ▪ BLTN_CAM_SD_Card_State = 0x0 (Good) ▪ Associated Controller CAN/Ethernet Communication Enabled ▪ Power: KEY ON ▪ Voltage: 12V | 2 | ▪ Check BLTN_CAM_Prk_Oprable_Time_Max value | ▪ BLTN_CAM_Prk_Oprable_Time_Max = 0xFE |  |  |  |  | X | 00_1CHK_238 | 04_BAT_048 | 주차 중 상시 녹화_미지원
BAT_097 | ▪Requirement-based test | ▪Requirements Analysis | [BLTN_CAM_STAT_PE_00_200ms] BLTN_CAM_Prk_Oprable_Time_Max | Check BLTN_CAM_Prk_Oprable_Time_Max output value (120 hours - always-on setting) | ▪ Built-in Cam Boot Complete ▪ BLTN_CAM_State = 0x0 (BLTN_CAM Valid) ▪ BLTN_CAM_SD_Card_State = 0x0 (Good) ▪ Associated Controller CAN/Ethernet Communication Enabled ▪ Power: KEY ON ▪ Voltage: 12V ▪ Setting: Continuous Recording While Parked ON | 5 | ▪ Set continuous recording time during parking to 10–120 hours and check the signal below ▪ Check the BLTN_CAM_Prk_Oprable_Time_Max value | ▪BLTN_CAM_Prk_Oprable_Time_Max = 0x78(120Hr) Fixed |  |  |  |  | X | 00_1CHK_239 | 04_BAT_049 | 주차 중 상시 녹화_지원
BAT_017 | ▪Requirement-based test | ▪Requirements Analysis | [Auxiliary Battery Level Display] : Key Reset | Check parking availability time output after key reset | ▪ Built-in Cam Boot Complete ▪ BLTN_CAM_State = 0x0 (BLTN_CAM Valid) ▪ BLTN_CAM_SD_Card_State = 0x0 (Good) ▪ Associated Controller CAN/Ethernet Communication Enabled ▪ Power: KEY ON ▪ Voltage: 12V ▪ Setting: Continuous Recording While Parked ON | 1 | ▪ KEY RESET ▪ Check if BLTN_CAM_Prk_Oprable_Time signal is updated based on BAT_SOC input value | ▪BLTN_CAM_Prk_Oprable_Time is updated based on BAT_SOC input value |  |  |  |  | X | X | 04_BAT_050, 04_BAT_201 | 주차 중 상시 녹화 전원_보조배터리
BAT_018 | ▪Requirement-based test | ▪Requirements Analysis | [LIN Disable when Pack Voltage is Low] | Auxiliary battery pack voltage | ▪ Built-in Cam Boot Complete ▪ BLTN_CAM_State = 0x0 (BLTN_CAM Valid) ▪ BLTN_CAM_SD_Card_State = 0x0 (Good) ▪ Associated Controller CAN/Ethernet Communication Enabled ▪ Power: KEY ON ▪ Voltage: 12V ▪ Setting: Continuous Recording While Parked ON | 1 | ▪ [LIN] BMS_INFO_02 - BAT_Vlot = 8.9V input | ▪ Maintain LIN communication |  |  |  |  | X | X | X | 주차 중 상시 녹화 전원_보조배터리
[6 empty] | 2 | ▪ [LIN] BMS_INFO_02 - BAT_Vlot = 8.5V input | ▪ Disable LIN communication (no need to disable continuous recording while parked) |  |  |  |  | X | X | X | 주차 중 상시 녹화 전원_보조배터리
[6 empty] | 3 | ▪ [LIN] BMS_INFO_02 - BAT_Vlot = 8.9V Input ▪ ACC RESET | ▪ Resumption of LIN communication |  |  |  |  | X | X | X | 주차 중 상시 녹화 전원_보조배터리
[6 empty] | 4 | ▪ IGN ON ▪ [LIN] BMS_INFO_02 - BAT_Vlot = 8.9V Input | ▪ Maintain LIN communication |  |  |  |  | X | X | X | 주차 중 상시 녹화 전원_보조배터리
[6 empty] | 5 | ▪ [LIN] BMS_INFO_02 - BAT_Vlot = 8.8V input | ▪ Maintain LIN communication |  |  |  |  | X | X | X | 주차 중 상시 녹화 전원_보조배터리
[6 empty] | 6 | ▪ [LIN] BMS_INFO_02 - BAT_Vlot = 8.9V input | ▪ Maintain LIN communication |  |  |  |  | X | X | X | 주차 중 상시 녹화 전원_보조배터리
BAT_019 | ▪Requirement-based test | ▪Requirements Analysis | [Conditions of Evil] Switching to using a portable battery | Repeat CAN WakeUp while continuous recording during parking | ▪ Built-in Cam Boot Complete ▪ BLTN_CAM_State = 0x0 (BLTN_CAM Valid) ▪ BLTN_CAM_SD_Card_State = 0x0 (Good) ▪ Associated Controller CAN/Ethernet Communication Enabled ▪ Power: KEY ON ▪ Voltage: 12V ▪ Setting: Continuous Recording While Parked ON | 1 | ▪ Repeat CAN WakeUp during continuous recording while parked - Send message 10 times at 10-second intervals | ▪ Enter Sleep mode after switching between auxiliary battery and vehicle battery - Do not use vehicle power after Sleep mode. |  |  |  |  | X | X | 04_BAT_051 | 주차 중 상시 녹화 전원_보조배터리
BAT_098 | ▪Requirement-based test | ▪Requirements Analysis | [Conditions of Evil] Switching to using a portable battery | Repeat KEY ON/OFF while recording continuously during parking - Button start type | ▪ Built-in Cam Boot Complete ▪ BLTN_CAM_State = 0x0 (BLTN_CAM Valid) ▪ BLTN_CAM_SD_Card_State = 0x0 (Good) ▪ Associated Controller CAN/Ethernet Communication Enabled ▪ Power: KEY ON ▪ Voltage: 12V ▪ Setting: Continuous Recording While Parked ON | 1 | ▪ Verify that the device enters Sleep mode after power wake-up during continuous recording while parked - Repeat 5 times at 10-second intervals in the order of B+ → ACC → IGN | ▪ Enter Sleep mode after switching between auxiliary battery and vehicle battery - Do not use vehicle power after Sleep mode. |  |  |  |  | X | X | 04_BAT_052 | 주차 중 상시 녹화 전원_보조배터리
BAT_099 | ▪Requirement-based test | ▪Requirements Analysis | [Conditions of Evil] Switching to using a portable battery | Repeat KEY ON/OFF while continuous recording during parking - Key Type | ▪ Built-in Cam Boot Complete ▪ BLTN_CAM_State = 0x0 (BLTN_CAM Valid) ▪ BLTN_CAM_SD_Card_State = 0x0 (Good) ▪ Associated Controller CAN/Ethernet Communication Enabled ▪ Power: KEY ON ▪ Voltage: 12V ▪ Setting: Continuous Recording While Parked ON | 1 | ▪ Verify that the device enters Sleep mode after power wake-up during continuous recording while parked - Repeat 5 times at 10-second intervals in the order of B+ ↔ ACC | ▪ Enter Sleep mode after switching between auxiliary battery and vehicle battery - Do not use vehicle power after Sleep mode. |  |  |  |  | X | X | 04_BAT_053 | 주차 중 상시 녹화 전원_보조배터리
BAT_100 | ▪Requirement-based test | ▪Requirements Analysis | [Conditions of Evil] Switching to using a portable battery | Repeat CAN WakeUp during motion detection recording while parked | ▪ Built-in Cam Boot Complete ▪ BLTN_CAM_State = 0x0 (BLTN_CAM Valid) ▪ BLTN_CAM_SD_Card_State = 0x0 (Good) ▪ Associated Controller CAN/Ethernet Communication Enabled ▪ Power: KEY ON ▪ Voltage: 12V ▪ Setting: Motion Detection Recording ON While Parked | 1 | ▪ Repeat CAN WakeUp during motion detection recording while parked - Send message 10 times at 10-second intervals | ▪ Enter Sleep mode after switching between auxiliary battery and vehicle battery - Do not use vehicle power after Sleep mode. |  |  |  |  | X | X | 04_BAT_054 | 모션감지_지원
BAT_101 | ▪Requirement-based test | ▪Requirements Analysis | [Conditions of Evil] Switching to using a portable battery | Repeat KEY ON/OFF while recording motion detection during parking - Button start type | ▪ Built-in Cam Boot Complete ▪ BLTN_CAM_State = 0x0 (BLTN_CAM Valid) ▪ BLTN_CAM_SD_Card_State = 0x0 (Good) ▪ Associated Controller CAN/Ethernet Communication Enabled ▪ Power: KEY ON ▪ Voltage: 12V ▪ Setting: Motion Detection Recording ON While Parked | 1 | ▪ Verify that the device enters Sleep mode after power wake-up during motion detection recording while parked - Repeat 5 times at 10-second intervals in the order of B+ → ACC → IGN | ▪ Enter Sleep mode after switching between auxiliary battery and vehicle battery - Do not use vehicle power after Sleep mode. |  |  |  |  | X | X | 04_BAT_055 | 모션감지_지원
BAT_102 | ▪Requirement-based test | ▪Requirements Analysis | [Conditions of Evil] Switching to using a portable battery | Repeat KEY ON/OFF while recording motion detection during parking - Key Type | ▪ Built-in Cam Boot Complete ▪ BLTN_CAM_State = 0x0 (BLTN_CAM Valid) ▪ BLTN_CAM_SD_Card_State = 0x0 (Good) ▪ Associated Controller CAN/Ethernet Communication Enabled ▪ Power: KEY ON ▪ Voltage: 12V ▪ Setting: Motion Detection Recording ON While Parked | 1 | ▪ Verify that the device enters Sleep mode after power wake-up during motion detection recording while parked - Repeat 5 times at 10-second intervals in the order of B+ ↔ ACC | ▪ Enter Sleep mode after switching between auxiliary battery and vehicle battery - Do not use vehicle power after Sleep mode. |  |  |  |  | X | X | 04_BAT_056 | 모션감지_지원
BAT_103 | ▪Requirement-based test | ▪Requirements Analysis | [Conditions of Evil] Switching to using a portable battery | Disconnect LIN communication during continuous recording while parked - DATA LINE | ▪ Built-in Cam Boot Complete ▪ BLTN_CAM_State = 0x0 (BLTN_CAM Valid) ▪ BLTN_CAM_SD_Card_State = 0x0 (Good) ▪ Associated Controller CAN/Ethernet Communication Enabled ▪ Power: KEY ON ▪ Voltage: 12V ▪ Setting: Continuous Recording While Parked ON | 1 | ▪ Disconnect LIN DATA LINE while recording continuously during parking | ▪ Dark Current Condition Satisfied : 0.5mA↓ when continuous recording is not active during parking (2mA↓ when active) |  |  |  |  | X | X | 04_BAT_057 | 주차 중 상시 녹화 전원_보조배터리
BAT_104 | ▪Requirement-based test | ▪Requirements Analysis | [Conditions of Evil] Switching to using a portable battery | Disconnect LIN communication during continuous recording while parked - LIN GND | ▪ Built-in Cam Boot Complete ▪ BLTN_CAM_State = 0x0 (BLTN_CAM Valid) ▪ BLTN_CAM_SD_Card_State = 0x0 (Good) ▪ Associated Controller CAN/Ethernet Communication Enabled ▪ Power: KEY ON ▪ Voltage: 12V ▪ Setting: Continuous Recording While Parked ON | 1 | ▪ Disconnect LIN GND LINE while recording continuously during parking | ▪ Dark Current Condition Satisfied : 0.5mA↓ when continuous recording is not active during parking (2mA↓ when active) |  |  |  |  | X | X | 04_BAT_058 | 주차 중 상시 녹화 전원_보조배터리
BAT_105 | ▪Requirement-based test | ▪Requirements Analysis | [Conditions of Evil] Switching to using a portable battery | Disconnect LIN communication during continuous recording while parked - LIN DATA & GND = Short | ▪ Built-in Cam Boot Complete ▪ BLTN_CAM_State = 0x0 (BLTN_CAM Valid) ▪ BLTN_CAM_SD_Card_State = 0x0 (Good) ▪ Associated Controller CAN/Ethernet Communication Enabled ▪ Power: KEY ON ▪ Voltage: 12V ▪ Setting: Continuous Recording While Parked ON | 1 | ▪ LIN DATA & GND LINE short during continuous recording while parked | ▪ Dark Current Condition Satisfied : 0.5mA↓ when continuous recording is not active during parking (2mA↓ when active) |  |  |  |  | X | X | X | 주차 중 상시 녹화 전원_보조배터리
BAT_106 | ▪Requirement-based test | ▪Requirements Analysis | [Conditions of Evil] Switching to using a portable battery | Disconnect LIN communication during continuous recording while parked - DATA LINE - CAN WAKEUP | ▪ Built-in Cam Boot Complete ▪ BLTN_CAM_State = 0x0 (BLTN_CAM Valid) ▪ BLTN_CAM_SD_Card_State = 0x0 (Good) ▪ Associated Controller CAN/Ethernet Communication Enabled ▪ Power: KEY ON ▪ Voltage: 12V ▪ Setting: Continuous Recording While Parked ON | 1 | ▪ Disconnect LIN DATA LINE while recording continuously during parking ▪ CAN WAKE UP | ▪ Dark Current Condition Satisfied : 0.5mA↓ when continuous recording is not active during parking (2mA↓ when active) |  |  |  |  | X | X | 04_BAT_059 | 주차 중 상시 녹화 전원_보조배터리
BAT_107 | ▪Requirement-based test | ▪Requirements Analysis | [Conditions of Evil] Switching to using a portable battery | Disconnect LIN communication during continuous recording while parked - LIN GND - CAN WAKEUP | ▪ Built-in Cam Boot Complete ▪ BLTN_CAM_State = 0x0 (BLTN_CAM Valid) ▪ BLTN_CAM_SD_Card_State = 0x0 (Good) ▪ Associated Controller CAN/Ethernet Communication Enabled ▪ Power: KEY ON ▪ Voltage: 12V ▪ Setting: Continuous Recording While Parked ON | 1 | ▪ Disconnect LIN GND LINE while recording continuously during parking ▪ CAN WAKE UP | ▪ Dark Current Condition Satisfied : 0.5mA↓ when continuous recording is not active during parking (2mA↓ when active) |  |  |  |  | X | X | 04_BAT_060 | 주차 중 상시 녹화 전원_보조배터리
BAT_108 | ▪Requirement-based test | ▪Requirements Analysis | [Conditions of Evil] Switching to using a portable battery | LIN communication disconnected while continuous recording during parking - LIN DATA & GND = Short - CAN WAKEUP | ▪ Built-in Cam Boot Complete ▪ BLTN_CAM_State = 0x0 (BLTN_CAM Valid) ▪ BLTN_CAM_SD_Card_State = 0x0 (Good) ▪ Associated Controller CAN/Ethernet Communication Enabled ▪ Power: KEY ON ▪ Voltage: 12V ▪ Setting: Continuous Recording While Parked ON | 1 | ▪ LIN DATA & GND LINE Short Circuit During Continuous Recording While Parked ▪ CAN WAKE UP | ▪ Dark Current Condition Satisfied : 0.5mA↓ when continuous recording is not active during parking (2mA↓ when active) |  |  |  |  | X | X | X | 주차 중 상시 녹화 전원_보조배터리
BAT_109 | ▪Requirement-based test | ▪Requirements Analysis | [Conditions of Evil] Switching to using a portable battery | Disconnect LIN communication during motion detection recording while parked - DATA LINE | ▪ Built-in Cam Boot Complete ▪ BLTN_CAM_State = 0x0 (BLTN_CAM Valid) ▪ BLTN_CAM_SD_Card_State = 0x0 (Good) ▪ Associated Controller CAN/Ethernet Communication Enabled ▪ Power: KEY ON ▪ Voltage: 12V ▪ Setting: Motion Detection Recording ON While Parked | 1 | ▪ Disconnect LIN DATA LINE while recording continuously during parking | ▪ Dark Current Condition Satisfied : 0.5mA↓ when continuous recording is not active during parking (2mA↓ when active) |  |  |  |  | X | X | 04_BAT_061 | 모션감지_지원
BAT_110 | ▪Requirement-based test | ▪Requirements Analysis | [Conditions of Evil] Switching to using a portable battery | Disconnect LIN communication during motion detection recording while parked - LIN GND | ▪ Built-in Cam Boot Complete ▪ BLTN_CAM_State = 0x0 (BLTN_CAM Valid) ▪ BLTN_CAM_SD_Card_State = 0x0 (Good) ▪ Associated Controller CAN/Ethernet Communication Enabled ▪ Power: KEY ON ▪ Voltage: 12V ▪ Setting: Motion Detection Recording ON While Parked | 1 | ▪ Disconnect LIN GND LINE while recording continuously during parking | ▪ Dark Current Condition Satisfied : 0.5mA↓ when continuous recording is not active during parking (2mA↓ when active) |  |  |  |  | X | X | 04_BAT_062 | 모션감지_지원
BAT_111 | ▪Requirement-based test | ▪Requirements Analysis | [Conditions of Evil] Switching to using a portable battery | Disconnect LIN communication during motion detection recording while parked - LIN DATA & GND = Short | ▪ Built-in Cam Boot Complete ▪ BLTN_CAM_State = 0x0 (BLTN_CAM Valid) ▪ BLTN_CAM_SD_Card_State = 0x0 (Good) ▪ Associated Controller CAN/Ethernet Communication Enabled ▪ Power: KEY ON ▪ Voltage: 12V ▪ Setting: Motion Detection Recording ON While Parked | 1 | ▪ LIN DATA & GND LINE Short Circuit During Continuous Recording While Parked ▪ LIN WAKEUP | ▪ Dark Current Condition Satisfied : 0.5mA↓ when continuous recording is not active during parking (2mA↓ when active) |  |  |  |  | X | X | X | 모션감지_지원
BAT_112 | ▪Requirement-based test | ▪Requirements Analysis | [Conditions of Evil] Switching to using a portable battery | Disconnect LIN communication during motion detection recording while parked - DATA LINE - CAN WAKEUP | ▪ Built-in Cam Boot Complete ▪ BLTN_CAM_State = 0x0 (BLTN_CAM Valid) ▪ BLTN_CAM_SD_Card_State = 0x0 (Good) ▪ Associated Controller CAN/Ethernet Communication Enabled ▪ Power: KEY ON ▪ Voltage: 12V ▪ Setting: Motion Detection Recording ON While Parked | 1 | ▪ Disconnect LIN DATA LINE while recording continuously during parking ▪ CAN WAKE UP | ▪ Dark Current Condition Satisfied : 0.5mA↓ when continuous recording is not active during parking (2mA↓ when active) |  |  |  |  | X | X | 04_BAT_063 | 모션감지_지원
BAT_113 | ▪Requirement-based test | ▪Requirements Analysis | [Conditions of Evil] Switching to using a portable battery | Disconnect LIN communication during motion detection recording while parked - LIN GND - CAN WAKEUP | ▪ Built-in Cam Boot Complete ▪ BLTN_CAM_State = 0x0 (BLTN_CAM Valid) ▪ BLTN_CAM_SD_Card_State = 0x0 (Good) ▪ Associated Controller CAN/Ethernet Communication Enabled ▪ Power: KEY ON ▪ Voltage: 12V ▪ Setting: Motion Detection Recording ON While Parked | 1 | ▪ Disconnect LIN GND LINE while recording continuously during parking ▪ CAN WAKE UP | ▪ Dark Current Condition Satisfied : 0.5mA↓ when continuous recording is not active during parking (2mA↓ when active) |  |  |  |  | X | X | 04_BAT_064 | 모션감지_지원
BAT_114 | ▪Requirement-based test | ▪Requirements Analysis | [Conditions of Evil] Switching to using a portable battery | LIN communication disconnected during motion detection recording while parked - LIN DATA & GND = Short - CAN WAKEUP | ▪ Built-in Cam Boot Complete ▪ BLTN_CAM_State = 0x0 (BLTN_CAM Valid) ▪ BLTN_CAM_SD_Card_State = 0x0 (Good) ▪ Associated Controller CAN/Ethernet Communication Enabled ▪ Power: KEY ON ▪ Voltage: 12V ▪ Setting: Motion Detection Recording ON While Parked | 1 | ▪ LIN DATA & GND LINE Short Circuit During Continuous Recording While Parked ▪ CAN WAKE UP | ▪ Dark Current Condition Satisfied : 0.5mA↓ when continuous recording is not active during parking (2mA↓ when active) |  |  |  |  | X | X | X | 모션감지_지원
BAT_020 | ▪Requirement-based test | ▪Requirements Analysis | [Diagnostic Read OEM Sub Battery State Service] | SID 22 [$A220] Read OEM Sub Battery State Service | ▪ Built-in Cam Boot Complete ▪ BLTN_CAM_State = 0x0 (BLTN_CAM Valid) ▪ BLTN_CAM_SD_Card_State = 0x0 (Good) ▪ Associated Controller CAN/Ethernet Communication Enabled ▪ Power: KEY ON ▪ Voltage: 12V ▪ Setting: Continuous Recording While Parked ON | 1 | ▪ Diagnostic Service (3) Check related test cases in the Manual Verification tab | ▪ All applicable test cases found no issues |  |  |  |  | X | X | X | 주차 중 상시 녹화 전원_보조배터리
BAT_021 | ▪Requirement-based test | ▪Requirements Analysis | [LIN] BMS_CERTI_CHECK | BMS_CERTI_CHECK(Power Bank Authenticity Verification) | ▪ Built-in Cam Boot Complete ▪ BLTN_CAM_State = 0x0 (BLTN_CAM Valid) ▪ BLTN_CAM_SD_Card_State = 0x0 (Good) ▪ Associated Controller CAN/Ethernet Communication Enabled ▪ Power: KEY ON ▪ Voltage: 12V ▪ Setting: Continuous Recording While Parked ON | 1 | ▪ [LIN] Check BMS_CERTI_CHECK message ▪ [Diagnostic] Request 22 A2 20 (Read OEM Sub Battery State Read) | ▪ When this message is received, the product is authenticated and the power bank is recognized. ▪ BMS Certify Info = 0x01 |  |  |  | 과거차문제 PASTI-313 진단 서비스 - 센서/보조배터리 데이터 미송신 개선 (#1821) | X | X | 04_BAT_065 | 주차 중 상시 녹화 전원_보조배터리 | O
BAT_022 | ▪Requirement-based test | ▪Requirements Analysis | [LIN] BMS_INFO_01(ID:0x12) | BAT_Cell_Type(Battery Type) : 0(LFP), 1(NCM/NCA), 2(LTO), 3(Pb) | ▪ Built-in Cam Boot Complete ▪ BLTN_CAM_State = 0x0 (BLTN_CAM Valid) ▪ BLTN_CAM_SD_Card_State = 0x0 (Good) ▪ Associated Controller CAN/Ethernet Communication Enabled ▪ Power: KEY ON ▪ Voltage: 12V ▪ Setting: Continuous Recording While Parked ON | 1 | ▪ [LIN] Check BMS_INFO_01 message ▪ [Diagnosis] Request 22 A2 20 (Read OEM Sub Battery State Read) | ▪ LIN signal matches diagnostic read value |  |  |  |  | X | X | 04_BAT_066 | 주차 중 상시 녹화 전원_보조배터리 | O
|  |  |  | BAT_Option_Type: 0(B-LBM), 1(P-LBM), 2(E-LBM) | ▪ Built-in Cam Boot Complete ▪ BLTN_CAM_State = 0x0 (BLTN_CAM Valid) ▪ BLTN_CAM_SD_Card_State = 0x0 (Good) ▪ Associated Controller CAN/Ethernet Communication Enabled ▪ Power: KEY ON ▪ Voltage: 12V ▪ Setting: Continuous Recording While Parked ON | 2 | ▪ [LIN] Check BMS_INFO_01 message ▪ [Diagnosis] Request 22 A2 20 (Read OEM Sub Battery State Read) | ▪ LIN signal matches diagnostic read value |  |  |  |  | X | X | 04_BAT_066 | 주차 중 상시 녹화 전원_보조배터리 | O
|  |  |  | BAT_Capa_for_BLTN_CAM(Battery Nominal Capacity Ah, Capacity Allocated to Built-in Cam) : Resolution = 0.1 | ▪ Built-in Cam Boot Complete ▪ BLTN_CAM_State = 0x0 (BLTN_CAM Valid) ▪ BLTN_CAM_SD_Card_State = 0x0 (Good) ▪ Associated Controller CAN/Ethernet Communication Enabled ▪ Power: KEY ON ▪ Voltage: 12V ▪ Setting: Continuous Recording While Parked ON | 3 | ▪ [LIN] [BMS_INFO_01] Confirm Resolution = 0.1 message ▪ [Diagnosis] Request 22 A2 20 (Read OEM Sub Battery State Read) | ▪ LIN signal matches diagnostic read value |  |  |  |  | X | X | 04_BAT_066 | 주차 중 상시 녹화 전원_보조배터리 | O
|  |  |  | BAT_SOH(Battery State of Life (Current Capacity %) relative to Nominal Capacity) : Resolution = 1 | ▪ Built-in Cam Boot Complete ▪ BLTN_CAM_State = 0x0 (BLTN_CAM Valid) ▪ BLTN_CAM_SD_Card_State = 0x0 (Good) ▪ Associated Controller CAN/Ethernet Communication Enabled ▪ Power: KEY ON ▪ Voltage: 12V ▪ Setting: Continuous Recording While Parked ON | 4 | ▪ [LIN] [BMS_INFO_01] Confirm Resolution = 1 message ▪ [Diagnosis] Request 22 A2 20 (Read OEM Sub Battery State Read) | ▪ LIN signal matches diagnostic read value |  |  |  |  | X | X | 04_BAT_066 | 주차 중 상시 녹화 전원_보조배터리 | O
|  |  |  | B_VOLTAGE(B+ Power Supply Voltage(V)) : Resolution = 0.1 | ▪ Built-in Cam Boot Complete ▪ BLTN_CAM_State = 0x0 (BLTN_CAM Valid) ▪ BLTN_CAM_SD_Card_State = 0x0 (Good) ▪ Associated Controller CAN/Ethernet Communication Enabled ▪ Power: KEY ON ▪ Voltage: 12V ▪ Setting: Continuous Recording While Parked ON | 5 | ▪ [LIN] [BMS_INFO_01] Confirm Resolution = 0.1 message ▪ [Diagnosis] Request 22 A2 20 (Read OEM Sub Battery State Read) | ▪ LIN signal matches diagnostic read value |  |  |  |  | X | X | 04_BAT_066 | 주차 중 상시 녹화 전원_보조배터리 | O
|  |  |  | IGN_VOLTAGE(IGN Power Voltage(V)) : Resolution = 0.1 | ▪ Built-in Cam Boot Complete ▪ BLTN_CAM_State = 0x0 (BLTN_CAM Valid) ▪ BLTN_CAM_SD_Card_State = 0x0 (Good) ▪ Associated Controller CAN/Ethernet Communication Enabled ▪ Power: KEY ON ▪ Voltage: 12V ▪ Setting: Continuous Recording While Parked ON | 6 | ▪ [LIN] [BMS_INFO_01] Confirm Resolution = 0.1 message ▪ [Diagnosis] Request 22 A2 20 (Read OEM Sub Battery State Read) | ▪ LIN signal matches diagnostic read value |  |  |  |  | X | X | 04_BAT_066 | 주차 중 상시 녹화 전원_보조배터리 | O
|  |  |  | BAT_Capa_Total(Battery Nominal Capacity (Ah), Total Battery Capacity) : Resolution = 0.1 Ah | ▪ Built-in Cam Boot Complete ▪ BLTN_CAM_State = 0x0 (BLTN_CAM Valid) ▪ BLTN_CAM_SD_Card_State = 0x0 (Good) ▪ Associated Controller CAN/Ethernet Communication Enabled ▪ Power: KEY ON ▪ Voltage: 12V ▪ Setting: Continuous Recording While Parked ON | 7 | ▪ [LIN] [BMS_INFO_01] Confirm Resolution = 0.1 Ah message ▪ [Diagnosis] Request 22 A2 20 (Read OEM Sub Battery State Read) | ▪ LIN signal matches diagnostic read value ※ BAT_Capa_Total is transmitted as the total nominal capacity of the battery (19.2ah or 28.8ah) |  |  |  |  | X | X | 04_BAT_066 | 주차 중 상시 녹화 전원_보조배터리 | O
BAT_023 | ▪Requirement-based test | ▪Requirements Analysis | [LIN] BMS_INFO_02(ID:0x13) | BAT_SOC_for_BLTN_CAM(Charge %): Resolution = 1 | ▪ Built-in Cam Boot Complete ▪ BLTN_CAM_State = 0x0 (BLTN_CAM Valid) ▪ BLTN_CAM_SD_Card_State = 0x0 (Good) ▪ Associated Controller CAN/Ethernet Communication Enabled ▪ Power: KEY ON ▪ Voltage: 12V ▪ Setting: Continuous Recording While Parked ON | 1 | ▪ [LIN] [BMS_INFO_02] Resolution = 1 Message Confirmed ▪ [Diagnostic] 22 A2 20(Read OEM Sub Battery State Read) Request | ▪ LIN Signal Matches Diagnostic Read Values ※ Based on Built-in Cam Allocation Standards: Usable Built-in Cam Capacity (Usable capacity out of 12Ah) |  |  |  |  | X | X | 04_BAT_067 | 주차 중 상시 녹화 전원_보조배터리 | O
|  |  |  | BAT_Volt(Output Voltage V): Resolution = 0.1 | ▪ Built-in Cam Boot Complete ▪ BLTN_CAM_State = 0x0 (BLTN_CAM Valid) ▪ BLTN_CAM_SD_Card_State = 0x0 (Good) ▪ Associated Controller CAN/Ethernet Communication Enabled ▪ Power: KEY ON ▪ Voltage: 12V ▪ Setting: Continuous Recording While Parked ON | 2 | ▪ [LIN] [BMS_INFO_02] Resolution = 0.1 Message Confirmed ▪ [Diagnostics] 22 A2 20(Read OEM Sub Battery State Read) Request | ▪ LIN signal matches diagnostic read value |  |  |  |  | X | X | 04_BAT_067 | 주차 중 상시 녹화 전원_보조배터리 | O
|  |  |  | BAT_Current(Output Current mA): Resolution = 1 | ▪ Built-in Cam Boot Complete ▪ BLTN_CAM_State = 0x0 (BLTN_CAM Valid) ▪ BLTN_CAM_SD_Card_State = 0x0 (Good) ▪ Associated Controller CAN/Ethernet Communication Enabled ▪ Power: KEY ON ▪ Voltage: 12V ▪ Setting: Continuous Recording While Parked ON | 3 | ▪ [LIN] [BMS_INFO_02] Resolution = 1 Message Confirmed ▪ [Diagnostic] 22 A2 20(Read OEM Sub Battery State Read) Request | ▪ mA value displayed based on DB = Diagnostic Read value (HEX → DEC) ※ Must use the DB compatible with OEM/customized batteries |  |  |  |  | X | X | 04_BAT_067 | 주차 중 상시 녹화 전원_보조배터리 | O
|  |  |  | BAT_Temp(Temperature Deg.C): Resolution = 0.1 (Offset not applied) | ▪ Built-in Cam Boot Complete ▪ BLTN_CAM_State = 0x0 (BLTN_CAM Valid) ▪ BLTN_CAM_SD_Card_State = 0x0 (Good) ▪ Associated Controller CAN/Ethernet Communication Enabled ▪ Power: KEY ON ▪ Voltage: 12V ▪ Setting: Continuous Recording While Parked ON | 4 | ▪ [LIN] [BMS_INFO_02] Resolution = 0.1 Message Confirmed ▪ [Diagnostics] 22 A2 20(Read OEM Sub Battery State Read) Request | ▪ Deg.C value displayed based on DB = Diagnostic Read value (HEX → DEC) * 0.1 - 50℃ (Offset) ※ Must use the DB compatible with OEM/customized batteries |  |  |  |  | X | X | 04_BAT_067 | 주차 중 상시 녹화 전원_보조배터리 | O
BAT_024 | ▪Requirement-based test | ▪Requirements Analysis | [LIN] BMS_INFO_03(ID:0x14) | BAT_Status = 0: STANDBY | ▪ Built-in Cam Boot Complete ▪ BLTN_CAM_State = 0x0 (BLTN_CAM Valid) ▪ BLTN_CAM_SD_Card_State = 0x0 (Good) ▪ Associated Controller CAN/Ethernet Communication Enabled ▪ Power: KEY ON ▪ Voltage: 12V ▪ Setting: Continuous Recording While Parked ON | 1 | ▪ [LIN] [BMS_INFO_03] Enter BAT_Status = 0 message ▪ [Diagnostic] 22 A2 20(Read OEM Sub Battery State Read) request | ▪ LIN signal matches diagnostic read value |  |  |  |  | X | X | 04_BAT_068 | 주차 중 상시 녹화 전원_보조배터리 | O
|  |  |  | BAT_Status = 1: FULL_CHARGE | ▪ Built-in Cam Boot Complete ▪ BLTN_CAM_State = 0x0 (BLTN_CAM Valid) ▪ BLTN_CAM_SD_Card_State = 0x0 (Good) ▪ Associated Controller CAN/Ethernet Communication Enabled ▪ Power: KEY ON ▪ Voltage: 12V ▪ Setting: Continuous Recording While Parked ON | 2 | ▪ [LIN] [BMS_INFO_03] Enter BAT_Status = 1 message ▪ [Diagnostic] 22 A2 20(Read OEM Sub Battery State Read) request | ▪ LIN signal matches diagnostic read value |  |  |  |  | X | X | 04_BAT_068 | 주차 중 상시 녹화 전원_보조배터리 | O
|  |  |  | BAT_Status = 2: Charging(CHARGING) | ▪ Built-in Cam Boot Complete ▪ BLTN_CAM_State = 0x0 (BLTN_CAM Valid) ▪ BLTN_CAM_SD_Card_State = 0x0 (Good) ▪ Associated Controller CAN/Ethernet Communication Enabled ▪ Power: KEY ON ▪ Voltage: 12V ▪ Setting: Continuous Recording While Parked ON | 3 | ▪ [LIN] [BMS_INFO_03] Enter message BAT_Status = 2 ▪ [Diagnostic] Request 22 A2 20(Read OEM Sub Battery State Read) | ▪ LIN signal matches diagnostic read value |  |  |  |  | X | X | 04_BAT_068 | 주차 중 상시 녹화 전원_보조배터리 | O
|  |  |  | BAT_Status = 3: DISCHARGING | ▪ Built-in Cam Boot Complete ▪ BLTN_CAM_State = 0x0 (BLTN_CAM Valid) ▪ BLTN_CAM_SD_Card_State = 0x0 (Good) ▪ Associated Controller CAN/Ethernet Communication Enabled ▪ Power: KEY ON ▪ Voltage: 12V ▪ Setting: Continuous Recording While Parked ON | 4 | ▪ [LIN] [BMS_INFO_03] Enter message BAT_Status = 3 ▪ [Diagnostic] Request 22 A2 20(Read OEM Sub Battery State Read) | ▪ LIN signal matches diagnostic read value |  |  |  |  | X | X | 04_BAT_068 | 주차 중 상시 녹화 전원_보조배터리 | O
|  |  |  | BAT_Status = 4: FAULT | ▪ Built-in Cam Boot Complete ▪ BLTN_CAM_State = 0x0 (BLTN_CAM Valid) ▪ BLTN_CAM_SD_Card_State = 0x0 (Good) ▪ Associated Controller CAN/Ethernet Communication Enabled ▪ Power: KEY ON ▪ Voltage: 12V ▪ Setting: Continuous Recording While Parked ON | 5 | ▪ [LIN] [BMS_INFO_03] Enter message BAT_Status = 4 ▪ [Diagnostic] Request 22 A2 20(Read OEM Sub Battery State Read) | ▪ LIN signal matches diagnostic read value |  |  |  |  | X | X | 04_BAT_068 | 주차 중 상시 녹화 전원_보조배터리 | O
BAT_025 | ▪Requirement-based test | ▪Requirements Analysis | [LIN] BMS_INFO_03(ID:0x14): BAT_Volt_Fault_Info | BAT_Volt_Fault_Info = 0: Normal | ▪ Built-in Cam Boot Complete ▪ BLTN_CAM_State = 0x0 (BLTN_CAM Valid) ▪ BLTN_CAM_SD_Card_State = 0x0 (Good) ▪ Associated Controller CAN/Ethernet Communication Enabled ▪ Power: KEY ON ▪ Voltage: 12V ▪ Setting: Continuous Recording While Parked ON | 1 | ▪ [LIN] [BMS_INFO_03] Enter message BAT_Volt_Fault_Info = 0 ▪ [Diagnostic] Request 22 A2 20(Read OEM Sub Battery State Read) | ▪ LIN signal matches diagnostic read value |  |  |  |  | X | X | 04_BAT_069 | 주차 중 상시 녹화 전원_보조배터리 | O
|  |  |  | BAT_Volt_Fault_Info = 1: Overcharge | ▪ Built-in Cam Boot Complete ▪ BLTN_CAM_State = 0x0 (BLTN_CAM Valid) ▪ BLTN_CAM_SD_Card_State = 0x0 (Good) ▪ Associated Controller CAN/Ethernet Communication Enabled ▪ Power: KEY ON ▪ Voltage: 12V ▪ Setting: Continuous Recording While Parked ON | 2 | ▪ [LIN] [BMS_INFO_03] Enter message BAT_Volt_Fault_Info = 1 ▪ [Diagnostic] Request 22 A2 20(Read OEM Sub Battery State Read) | ▪ LIN signal matches diagnostic read value |  |  |  |  | X | X | 04_BAT_069 | 주차 중 상시 녹화 전원_보조배터리 | O
|  |  |  | BAT_Volt_Fault_Info = 2: Over-discharge | ▪ Built-in Cam Boot Complete ▪ BLTN_CAM_State = 0x0 (BLTN_CAM Valid) ▪ BLTN_CAM_SD_Card_State = 0x0 (Good) ▪ Associated Controller CAN/Ethernet Communication Enabled ▪ Power: KEY ON ▪ Voltage: 12V ▪ Setting: Continuous Recording While Parked ON | 3 | ▪ [LIN] [BMS_INFO_03] Enter message BAT_Volt_Fault_Info = 2 ▪ [Diagnostic] Request 22 A2 20(Read OEM Sub Battery State Read) | ▪ LIN signal matches diagnostic read value |  |  |  |  | X | X | 04_BAT_069 | 주차 중 상시 녹화 전원_보조배터리 | O
BAT_026 | ▪Requirement-based test | ▪Requirements Analysis | [LIN] BMS_INFO_03(ID:0x14): BAT_Temp_Fault_Info | BAT_Temp_Fault_Info = 1: High temperature warning | ▪ Built-in Cam Boot Complete ▪ BLTN_CAM_State = 0x0 (BLTN_CAM Valid) ▪ BLTN_CAM_SD_Card_State = 0x0 (Good) ▪ Associated Controller CAN/Ethernet Communication Enabled ▪ Power: KEY ON ▪ Voltage: 12V ▪ Setting: Continuous Recording While Parked ON | 1 | ▪ [LIN] [BMS_INFO_03] Enter message BAT_Temp_Fault_Info = 1 ▪ [Diagnostic] Request 22 A2 20(Read OEM Sub Battery State Read) | ▪ LIN signal matches diagnostic read value |  |  |  |  | X | X | 04_BAT_070 | 주차 중 상시 녹화 전원_보조배터리 | O
|  |  |  | BAT_Temp_Fault_Info = 2: Low temperature warning | ▪ Built-in Cam Boot Complete ▪ BLTN_CAM_State = 0x0 (BLTN_CAM Valid) ▪ BLTN_CAM_SD_Card_State = 0x0 (Good) ▪ Associated Controller CAN/Ethernet Communication Enabled ▪ Power: KEY ON ▪ Voltage: 12V ▪ Setting: Continuous Recording While Parked ON | 2 | ▪ [LIN] [BMS_INFO_03] Enter message BAT_Temp_Fault_Info = 2 ▪ [Diagnostic] Request 22 A2 20(Read OEM Sub Battery State Read) | ▪ LIN signal matches diagnostic read value |  |  |  |  | X | X | 04_BAT_070 | 주차 중 상시 녹화 전원_보조배터리 | O
|  |  |  | BAT_Temp_Fault_Info = 4: Temperature sensor failure (BAT_Status = FAULT) | ▪ Built-in Cam Boot Complete ▪ BLTN_CAM_State = 0x0 (BLTN_CAM Valid) ▪ BLTN_CAM_SD_Card_State = 0x0 (Good) ▪ Associated Controller CAN/Ethernet Communication Enabled ▪ Power: KEY ON ▪ Voltage: 12V ▪ Setting: Continuous Recording While Parked ON | 3 | ▪ [LIN] [BMS_INFO_03] Enter message BAT_Temp_Fault_Info = 4 ▪ [Diagnostic] Request 22 A2 20(Read OEM Sub Battery State Read) | ▪ LIN signal matches diagnostic read value |  |  |  |  | X | X | 04_BAT_070 | 주차 중 상시 녹화 전원_보조배터리 | O
|  |  |  | BAT_Temp_Fault_Info = 8: Cell deviation (BAT_Status = FAULT) | ▪ Built-in Cam Boot Complete ▪ BLTN_CAM_State = 0x0 (BLTN_CAM Valid) ▪ BLTN_CAM_SD_Card_State = 0x0 (Good) ▪ Associated Controller CAN/Ethernet Communication Enabled ▪ Power: KEY ON ▪ Voltage: 12V ▪ Setting: Continuous Recording While Parked ON | 4 | ▪ [LIN] [BMS_INFO_03] Enter message BAT_Temp_Fault_Info = 8 ▪ [Diagnostic] 22 A2 20(Read OEM Sub Battery State Read) request | ▪ LIN signal matches diagnostic read value |  |  |  |  | X | X | 04_BAT_070 | 주차 중 상시 녹화 전원_보조배터리 | O
|  |  |  | BAT_Temp_Fault_Info = 16 : Discharge open fault | ▪ Built-in Cam Boot Complete ▪ BLTN_CAM_State = 0x0 (BLTN_CAM Valid) ▪ BLTN_CAM_SD_Card_State = 0x0 (Good) ▪ Associated Controller CAN/Ethernet Communication Enabled ▪ Power: KEY ON ▪ Voltage: 12V ▪ Setting: Continuous Recording While Parked ON | 5 | ▪ [LIN] [BMS_INFO_03] Enter message BAT_Temp_Fault_Info = 16 ▪ [Diagnostic] 22 A2 20(Read OEM Sub Battery State Read) request | ▪ LIN signal matches diagnostic read value |  |  |  |  | X | X | 04_BAT_070 | 주차 중 상시 녹화 전원_보조배터리 | O
|  |  |  | BAT_Temp_Fault_Info = 32: Pre-charge Timeout warning (BAT_Status = FAULT) | ▪ Built-in Cam Boot Complete ▪ BLTN_CAM_State = 0x0 (BLTN_CAM Valid) ▪ BLTN_CAM_SD_Card_State = 0x0 (Good) ▪ Associated Controller CAN/Ethernet Communication Enabled ▪ Power: KEY ON ▪ Voltage: 12V ▪ Setting: Continuous Recording While Parked ON | 6 | ▪ [LIN] [BMS_INFO_03] Enter message BAT_Temp_Fault_Info = 32 ▪ [Diagnostic] 22 A2 20(Read OEM Sub Battery State Read) request | ▪ LIN signal matches diagnostic read value |  |  |  |  | X | X | 04_BAT_070 | 주차 중 상시 녹화 전원_보조배터리 | O
|  |  |  | BAT_Temp_Fault_Info = 64 : Pre-charge current warning(BAT_Status = FAULT) | ▪ Built-in Cam Boot Complete ▪ BLTN_CAM_State = 0x0 (BLTN_CAM Valid) ▪ BLTN_CAM_SD_Card_State = 0x0 (Good) ▪ Associated Controller CAN/Ethernet Communication Enabled ▪ Power: KEY ON ▪ Voltage: 12V ▪ Setting: Continuous Recording While Parked ON | 7 | ▪ [LIN] [BMS_INFO_03] Enter message BAT_Temp_Fault_Info = 64 ▪ [Diagnostic] 22 A2 20(Read OEM Sub Battery State Read) Request | ▪ LIN signal matches diagnostic read value |  |  |  |  | X | X | 04_BAT_070 | 주차 중 상시 녹화 전원_보조배터리 | O
BAT_027 | ▪Requirement-based test | ▪Requirements Analysis | [LIN] BMS_INFO_03(ID:0x14): BAT_Current_Fault_Info | BAT_Current_Fault_Info = 0: Normal | ▪ Built-in Cam Boot Complete ▪ BLTN_CAM_State = 0x0 (BLTN_CAM Valid) ▪ BLTN_CAM_SD_Card_State = 0x0 (Good) ▪ Associated Controller CAN/Ethernet Communication Enabled ▪ Power: KEY ON ▪ Voltage: 12V ▪ Setting: Continuous Recording While Parked ON | 1 | ▪ [LIN] [BMS_INFO_03] Enter message BAT_Current_Fault_Info = 0 ▪ [Diagnostic] 22 A2 20(Read OEM Sub Battery State Read) request | ▪ LIN signal matches diagnostic read value |  |  |  |  | X | X | 04_BAT_071 | 주차 중 상시 녹화 전원_보조배터리 | O
|  |  |  | BAT_Current_Fault_Info = 1: Overcurrent | ▪ Built-in Cam Boot Complete ▪ BLTN_CAM_State = 0x0 (BLTN_CAM Valid) ▪ BLTN_CAM_SD_Card_State = 0x0 (Good) ▪ Associated Controller CAN/Ethernet Communication Enabled ▪ Power: KEY ON ▪ Voltage: 12V ▪ Setting: Continuous Recording While Parked ON | 2 | ▪ [LIN] [BMS_INFO_03] Enter message BAT_Current_Fault_Info = 1 ▪ [Diagnostic] Request 22 A2 20(Read OEM Sub Battery State Read) | ▪ LIN signal matches diagnostic read value |  |  |  |  | X | X | 04_BAT_071 | 주차 중 상시 녹화 전원_보조배터리 | O
BAT_028 | ▪Requirement-based test | ▪Requirements Analysis | [LIN] BMS_INFO_03(ID:0x14): BAT_Discharging_Time_Info | BAT_Discharge_Time_Info = 0 ~ 254 (0 hours ~ 254 hours) : Dischargeable time based on auxiliary battery SoC (not set time) | ▪ Built-in Cam Boot Complete ▪ BLTN_CAM_State = 0x0 (BLTN_CAM Valid) ▪ BLTN_CAM_SD_Card_State = 0x0 (Good) ▪ Associated Controller CAN/Ethernet Communication Enabled ▪ Power: KEY ON ▪ Voltage: 12V ▪ Setting: Continuous Recording While Parked ON | 1 | ▪ [LIN] [BMS_INFO_02] Enter message BAT_SOC_for_BLTN_CAM = 100 ▪ [Diagnostic] Request 22 A2 20(Read OEM Sub Battery State Read) | ▪ LIN signal matches diagnostic read value BAT Discharging Time info = 0x14, 20 hour |  |  |  |  | X | X | 04_BAT_071 | 주차 중 상시 녹화 전원_보조배터리 | O
BAT_029 | ▪Requirement-based test | ▪Requirements Analysis | [LIN] BMS_INFO_03(ID:0x14): BLTN_CAM_Current | BLTN_CAM_Current (Built-in CAM Current(mA)) : Resolution = 100 | ▪ Built-in Cam Boot Complete ▪ BLTN_CAM_State = 0x0 (BLTN_CAM Valid) ▪ BLTN_CAM_SD_Card_State = 0x0 (Good) ▪ Associated Controller CAN/Ethernet Communication Enabled ▪ Power: KEY ON ▪ Voltage: 12V ▪ Setting: Continuous Recording While Parked ON | 1 | ▪ [LIN] Enter BMS_INFO_03 message ▪ [Diagnostic] Request 22 A2 20 (Read OEM Sub Battery State Read) | ▪ LIN signal matches diagnostic read value |  |  |  |  | X | X | 04_BAT_071 | 주차 중 상시 녹화 전원_보조배터리 | O
BAT_030 | ▪Requirement-based test | ▪Requirements Analysis | [LIN] BMS_INFO_03(ID:0x14): LBM_Maxdischr_Info | LBM_Maxdischr_Info (P-LBM MAX discharge declaration Flag) = 0 : When receiving a value other than PDC_ConverterReq == 0x3 | ▪ Built-in Cam Boot Complete ▪ BLTN_CAM_State = 0x0 (BLTN_CAM Valid) ▪ BLTN_CAM_SD_Card_State = 0x0 (Good) ▪ Associated Controller CAN/Ethernet Communication Enabled ▪ Power: KEY ON ▪ Voltage: 12V ▪ Setting: Continuous Recording While Parked ON | 1 | ▪ [LIN] Enter BMS_INFO_03 message ▪ [Diagnostic] Request 22 A2 20 (Read OEM Sub Battery State Read) | ▪ LIN signal matches diagnostic read value |  |  |  |  | X | X | 04_BAT_071 | 주차 중 상시 녹화 전원_보조배터리 | O
|  |  |  | LBM_Maxdischr_Info (P-LBM MAX discharge declaration Flag) = 1 : When receiving PDC_ConverterReq == 0x3 value | ▪ Built-in Cam Boot Complete ▪ BLTN_CAM_State = 0x0 (BLTN_CAM Valid) ▪ BLTN_CAM_SD_Card_State = 0x0 (Good) ▪ Associated Controller CAN/Ethernet Communication Enabled ▪ Power: KEY ON ▪ Voltage: 12V ▪ Setting: Continuous Recording While Parked ON | 2 | ▪ [LIN] Enter BMS_INFO_03 message ▪ [Diagnostic] Request 22 A2 20 (Read OEM Sub Battery State Read) | ▪ LIN signal matches diagnostic read value |  |  |  |  | X | X | 04_BAT_071 | 주차 중 상시 녹화 전원_보조배터리 | O
BAT_032 | ▪Requirement-based test | ▪Requirements Analysis | [Auxiliary Battery Level Display] eAGM Battery (B+ Pin Input) | eAGM allows for continuous recording while parked | ▪ Built-in Cam Boot Complete ▪ BLTN_CAM_State = 0x0 (BLTN_CAM Valid) ▪ BLTN_CAM_SD_Card_State = 0x0 (Good) ▪ Associated Controller CAN/Ethernet Communication Enabled ▪ Power: KEY ON ▪ Voltage: 12V ▪ Setting: Continuous Recording While Parked ON | 1 | ▪ BLTN_CAM_Set_PrkTime = 0x14(20Hr) ▪ [ICU_10_200ms] ICU_BS2SoC = 70 ~% Input | (One-time vehicle: Setting OFF, Regular vehicle) ▪ Ignition ON: User setting value BLTN_CAM_Prk_Oprable_Time = BLTN_CAM_Set_PrkTIme (One-time vehicle: Setting ON) ▪ Ignition ON: Fixed at 120 hours BLTN_CAM_Prk_Oprable_Time = 120 (One-time vehicle: Setting OFF/ON, Regular vehicle) ▪ Ignition OFF: BLTN_CAM_Prk_Oprable_Time = BLTN_CAM_Set_PrkTIme - BLTN_CAM_PRK_Oped_Time |  |  |  |  | O | X | 04_BAT_072 | 주차 중 상시 녹화 전원_eAGM
BAT_115 | ▪Requirement-based test | ▪Requirements Analysis | [Auxiliary Battery Level Display] eAGM Battery (B+ Pin Input) | eAGM 0 hours available | ▪ Built-in Cam Boot Complete ▪ BLTN_CAM_State = 0x0 (BLTN_CAM Valid) ▪ BLTN_CAM_SD_Card_State = 0x0 (Good) ▪ Associated Controller CAN/Ethernet Communication Enabled ▪ Power: KEY ON ▪ Voltage: 12V ▪ Setting: Continuous Recording While Parked ON | 1 | ▪ BLTN_CAM_Set_PrkTime = 0x14(20Hr) ▪ [ICU_10_200ms] ICU_BS2SoC = 0 ~ 70% input | ▪ KEY ON : User setting value BLTN_CAM_Prk_Oprable_Time = BLTN_CAM_Set_PrkTIme |  |  |  |  | X | X | △ | 주차 중 상시 녹화 전원_eAGM
[6 empty] | 2 | ▪ KEY OFF | ▪ KEY OFF: BLTN_CAM_Prk_Oprable_Time = BLTN_CAM_Set_PrkTIme - BLTN_CAM_PRK_Oped_Time |  |  |  |  | X | X | △ | 주차 중 상시 녹화 전원_eAGM
BAT_116 | ▪Requirement-based test | ▪Requirements Analysis | [Auxiliary Battery Level Display] eAGM Battery (B+ Pin Input) | When 0x0 is received at that moment | ▪ Built-in Cam Boot Complete ▪ BLTN_CAM_State = 0x0 (BLTN_CAM Valid) ▪ BLTN_CAM_SD_Card_State = 0x0 (Good) ▪ Associated Controller CAN/Ethernet Communication Enabled ▪ Power: KEY ON ▪ Voltage: 12V ▪ Setting: Continuous Recording While Parked ON | 1 | ▪ BLTN_CAM_Set_PrkTime = 0x14(20Hr) ▪ [ICU_10_200ms] ICU_BS2SoC = 88% input ▪ In the middle, input 0%(0x0) 10 times (2 seconds) with a 200ms perid. | ▪ Until 0x0 is received 10 times : BLTN_CAM_Prk_Oprable_Time = 0x14(20Hr) ▪ When received 10 or more times = 0x0(0Hr) |  |  |  |  | X | X | X | 주차 중 상시 녹화 전원_eAGM
BAT_117 | ▪Requirement-based test | ▪Requirements Analysis | [Auxiliary Battery Level Display] eAGM Battery (B+ Pin Input) | When 0xFF is received instantaneously | ▪ Built-in Cam Boot Complete ▪ BLTN_CAM_State = 0x0 (BLTN_CAM Valid) ▪ BLTN_CAM_SD_Card_State = 0x0 (Good) ▪ Associated Controller CAN/Ethernet Communication Enabled ▪ Power: KEY ON ▪ Voltage: 12V ▪ Setting: Continuous Recording While Parked ON | 1 | ▪ BLTN_CAM_Set_PrkTime = 0x14(20Hr) ▪ [ICU_10_200ms] ICU_BS2SoC = 88% input ▪ In the middle, input 0xFF 200ms perid 10 times (2 seconds) | ▪ Until 0xFF is received 10 times : BLTN_CAM_Prk_Oprable_Time = 0x14(20Hr) ▪ When received 10 or more times = 0x0(0Hr) |  |  |  |  | X | X | X | 주차 중 상시 녹화 전원_eAGM
BAT_118 | ▪Requirement-based test | ▪Requirements Analysis | [Auxiliary Battery Level Display] eAGM Battery (B+ Pin Input) | ※ Timeout occurs after receiving eAGM SoC value following CAN Wall-Up | ▪ Built-in Cam Boot Complete ▪ BLTN_CAM_State = 0x0 (BLTN_CAM Valid) ▪ BLTN_CAM_SD_Card_State = 0x0 (Good) ▪ Associated Controller CAN/Ethernet Communication Enabled ▪ Power: KEY ON ▪ Voltage: 12V ▪ Setting: Continuous Recording While Parked ON | 1 | ▪ [ICU_10_200ms] ICU_BS2SoC = 100% input ▪ ICU_BS2SoC transmission stopped | ▪ BLTN_CAM_Prk_Oprable_Time = 0x14(20Hr) |  |  |  |  | X | X | 04_BAT_218 | 주차 중 상시 녹화 전원_eAGM
BAT_119 | ▪Requirement-based test | ▪Requirements Analysis | [Auxiliary Battery Level Display] eAGM Battery (B+ Pin Input) | When ICU_B2SoC is not received | ▪ Built-in Cam Boot Complete ▪ BLTN_CAM_State = 0x0 (BLTN_CAM Valid) ▪ BLTN_CAM_SD_Card_State = 0x0 (Good) ▪ Associated Controller CAN/Ethernet Communication Enabled ▪ Power: KEY ON ▪ Voltage: 12V ▪ Setting: Continuous Recording While Parked ON | 1 | ▪ B+ OFF -> B+, ACC, IGN ON ▪ [ICU_10_200ms / PDC_FD_11_200ms] ICU_BS2SoC = No reception ▪ Check BLTN_CAM_Prk_Oprable_Time signal | ▪ BLTN_CAM_Prk_Opable_time = 0x00 |  |  |  |  | X | X | 04_BAT_073 | 주차 중 상시 녹화 전원_eAGM
BAT_120 | ▪Requirement-based test | ▪Requirements Analysis | [Auxiliary Battery Level Display] eAGM Battery (B+ Pin Input) | ICU_B2SoC : When receiving 0x65~0xFE | ▪ Built-in Cam Boot Complete ▪ BLTN_CAM_State = 0x0 (BLTN_CAM Valid) ▪ BLTN_CAM_SD_Card_State = 0x0 (Good) ▪ Associated Controller CAN/Ethernet Communication Enabled ▪ Power: KEY ON ▪ Voltage: 12V ▪ Setting: Continuous Recording While Parked ON | 1 | ▪ [ICU_10_200ms / PDC_FD_11_200ms] ICU_BS2SoC = Input 0x65~0xFE ▪ Check BLTN_CAM_Prk_Oprable_Time signal | ▪ BLTN_CAM_Prk_Opable_time = 0x00 |  |  |  |  | X | X | 04_BAT_074 | 주차 중 상시 녹화 전원_eAGM
BAT_121 | ▪Requirement-based test | ▪Requirements Analysis | [Auxiliary Battery Level Display] eAGM Battery (B+ Pin Input) | ICU_B2SoC: When 0xFF is received | ▪ Built-in Cam Boot Complete ▪ BLTN_CAM_State = 0x0 (BLTN_CAM Valid) ▪ BLTN_CAM_SD_Card_State = 0x0 (Good) ▪ Associated Controller CAN/Ethernet Communication Enabled ▪ Power: KEY ON ▪ Voltage: 12V ▪ Setting: Continuous Recording While Parked ON | 1 | ▪ ▪ [ICU_10_200ms / PDC_FD_11_200ms] Input ICU_BS2SoC = 0XFF ▪ Check BLTN_CAM_Prk_Oprable_Time signal | ▪ BLTN_CAM_Prk_Opable_time = 0x00 |  |  |  |  | X | X | 04_BAT_075 | 주차 중 상시 녹화 전원_eAGM
BAT_033 | ▪Requirement-based test | ▪Requirements Analysis | [Auxiliary Battery Remaining Capacity Display] LFP Battery (B+ Pin Input) | Continuous recording time while parked | ▪ Built-in Cam Boot Complete ▪ BLTN_CAM_State = 0x0 (BLTN_CAM Valid) ▪ BLTN_CAM_SD_Card_State = 0x0 (Good) ▪ Associated Controller CAN/Ethernet Communication Enabled ▪ Power: KEY ON ▪ Voltage: 12V ▪ Setting: Continuous Recording While Parked ON | 1 | ▪ BAT_SocVal = 75~100%, BAT_Type, BAT_Capa Vehicle Model Corresponding Capacity | ▪ BLTN_CAM_Prk_Oprable_Time = 0x14(20Hr) |  |  |  |  | X | X | 04_BAT_076 | 주차 중 상시 녹화 전원_LFP
[6 empty] | 2 | ▪ BAT_SocVal = 74%, BAT_Type, BAT_Capa Vehicle Model Corresponding Capacity | ▪ BLTN_CAM_Prk_Oprable_Time = 0x13(19Hr) |  |  |  |  | X | X | 04_BAT_076 | 주차 중 상시 녹화 전원_LFP
[6 empty] | 3 | ▪ BAT_SocVal = -%, BAT_Type, BAT_Capa Vehicle type corresponding capacity | ▪ BLTN_CAM_Prk_Oprable_Time = 0x12(18Hr) |  |  |  |  | X | X | 04_BAT_076 | 주차 중 상시 녹화 전원_LFP
[6 empty] | 4 | ▪ BAT_SocVal = 73%, BAT_Type, BAT_Capa Vehicle Model Corresponding Capacity | ▪ BLTN_CAM_Prk_Oprable_Time = 0x11(17Hr) |  |  |  |  | X | X | 04_BAT_076 | 주차 중 상시 녹화 전원_LFP
[6 empty] | 5 | ▪ BAT_SocVal = 72% , BAT_Type, BAT_Capa Vehicle Model Corresponding Capacity | ▪ BLTN_CAM_Prk_Oprable_Time = 0x10(16Hr) |  |  |  |  | X | X | 04_BAT_076 | 주차 중 상시 녹화 전원_LFP
[6 empty] | 6 | ▪ BAT_SocVal = 71%, BAT_Type, BAT_Capa Vehicle Model Corresponding Capacity | ▪ BLTN_CAM_Prk_Oprable_Time = 0xF(15Hr) |  |  |  |  | X | X | 04_BAT_076 | 주차 중 상시 녹화 전원_LFP
[6 empty] | 7 | ▪ BAT_SocVal = 70%, BAT_Type, BAT_Capa Vehicle Model Corresponding Capacity | ▪ BLTN_CAM_Prk_Oprable_Time = 0xE(14Hr) |  |  |  |  | X | X | 04_BAT_076 | 주차 중 상시 녹화 전원_LFP
[6 empty] | 8 | ▪ BAT_SocVal = 69%, BAT_Type, BAT_Capa Vehicle Model Corresponding Capacity | ▪ BLTN_CAM_Prk_Oprable_Time = 0xD(13Hr) |  |  |  |  | X | X | 04_BAT_076 | 주차 중 상시 녹화 전원_LFP
[6 empty] | 9 | ▪ BAT_SocVal = 68%, BAT_Type, BAT_Capa Vehicle Model Corresponding Capacity | ▪ BLTN_CAM_Prk_Oprable_Time = 0xC(12Hr) |  |  |  |  | X | X | 04_BAT_076 | 주차 중 상시 녹화 전원_LFP
[6 empty] | 10 | ▪ BAT_SocVal = 67%, BAT_Type, BAT_Capa Vehicle Model Corresponding Capacity | ▪ BLTN_CAM_Prk_Oprable_Time = 0xB(11Hr) |  |  |  |  | X | X | 04_BAT_076 | 주차 중 상시 녹화 전원_LFP
[6 empty] | 11 | ▪ BAT_SocVal = 66%, BAT_Type, BAT_Capa Vehicle Model Corresponding Capacity | ▪ BLTN_CAM_Prk_Oprable_Time = 0xA(10Hr) |  |  |  |  | X | X | 04_BAT_076 | 주차 중 상시 녹화 전원_LFP
[6 empty] | 12 | ▪ BAT_SocVal = -%, BAT_Type, BAT_Capa Vehicle type corresponding capacity | ▪ BLTN_CAM_Prk_Oprable_Time = 0x9(9Hr) |  |  |  |  | X | X | 04_BAT_076 | 주차 중 상시 녹화 전원_LFP
[6 empty] | 13 | ▪ BAT_SocVal = 65%, BAT_Type, BAT_Capa Vehicle Model Corresponding Capacity | ▪ BLTN_CAM_Prk_Oprable_Time = 0x8(8Hr) |  |  |  |  | X | X | 04_BAT_076 | 주차 중 상시 녹화 전원_LFP
[6 empty] | 14 | ▪ BAT_SocVal = 64%, BAT_Type, BAT_Capa Vehicle Model Corresponding Capacity | ▪ BLTN_CAM_Prk_Oprable_Time = 0x7(7Hr) |  |  |  |  | X | X | 04_BAT_076 | 주차 중 상시 녹화 전원_LFP
[6 empty] | 15 | ▪ BAT_SocVal = 63%, BAT_Type, BAT_Capa Vehicle Model Corresponding Capacity | ▪ BLTN_CAM_Prk_Oprable_Time = 0x6(6Hr) |  |  |  |  | X | X | 04_BAT_076 | 주차 중 상시 녹화 전원_LFP
[6 empty] | 16 | ▪ BAT_SocVal = 62%, BAT_Type, BAT_Capa Vehicle Model Corresponding Capacity | ▪ BLTN_CAM_Prk_Oprable_Time = 0x5(5Hr) |  |  |  |  | X | X | 04_BAT_076 | 주차 중 상시 녹화 전원_LFP
[6 empty] | 17 | ▪ BAT_SocVal = 61%, BAT_Type, BAT_Capa Vehicle Model Corresponding Capacity | ▪ BLTN_CAM_Prk_Oprable_Time = 0x4(4Hr) |  |  |  |  | X | X | 04_BAT_076 | 주차 중 상시 녹화 전원_LFP
[6 empty] | 18 | ▪ BAT_SocVal = 60%, BAT_Type, BAT_Capa Capacity corresponding to vehicle model | ▪ BLTN_CAM_Prk_Oprable_Time = 0x3(3Hr) |  |  |  |  | X | X | 04_BAT_076 | 주차 중 상시 녹화 전원_LFP
[6 empty] | 19 | ▪ BAT_SocVal = 59% BAT_Type, BAT_Capa Capacity corresponding to vehicle model | ▪ BLTN_CAM_Prk_Oprable_Time = 0x2(2Hr) |  |  |  |  | X | X | 04_BAT_076 | 주차 중 상시 녹화 전원_LFP
[6 empty] | 20 | ▪ BAT_SocVal = 58%, BAT_Type, BAT_Capa Vehicle Model Corresponding Capacity | ▪ BLTN_CAM_Prk_Oprable_Time = 0x1(1Hr) |  |  |  |  | X | X | 04_BAT_076 | 주차 중 상시 녹화 전원_LFP
[6 empty] | 21 | ▪ BAT_SocVal = 35 ~ 57%, BAT_Type, BAT_Capa Capacity corresponding to vehicle model | ▪ BLTN_CAM_Prk_Oprable_Time = 0x0(0Hr) |  |  |  |  | X | X | 04_BAT_076 | 주차 중 상시 녹화 전원_LFP
BAT_122 | ▪Requirement-based test | ▪Requirements Analysis | [Auxiliary Battery Remaining Capacity Display] LFP Battery (B+ Pin Input) | When 0x0 is received at that moment | ▪ Built-in Cam Boot Complete ▪ BLTN_CAM_State = 0x0 (BLTN_CAM Valid) ▪ BLTN_CAM_SD_Card_State = 0x0 (Good) ▪ Associated Controller CAN/Ethernet Communication Enabled ▪ Power: KEY ON ▪ Voltage: 12V ▪ Setting: Continuous Recording While Parked ON | 1 | ▪ BLTN_CAM_Set_PrkTime = 0x14(20Hr) ▪ BAT_SocVal = 74% input ▪ In the middle, input 0%(0x0) 10 times (2 seconds) with a 200ms perid. | ▪ Until 0x0 is received 10 times : BLTN_CAM_Prk_Oprable_Time = 0x14(20Hr) ▪ When received 10 or more times = 0x0(0Hr) |  |  |  |  | X | X | X | 주차 중 상시 녹화 전원_LFP
BAT_123 | ▪Requirement-based test | ▪Requirements Analysis | [Auxiliary Battery Remaining Capacity Display] LFP Battery (B+ Pin Input) | When 0xFF is received instantaneously | ▪ Built-in Cam Boot Complete ▪ BLTN_CAM_State = 0x0 (BLTN_CAM Valid) ▪ BLTN_CAM_SD_Card_State = 0x0 (Good) ▪ Associated Controller CAN/Ethernet Communication Enabled ▪ Power: KEY ON ▪ Voltage: 12V ▪ Setting: Continuous Recording While Parked ON | 1 | ▪ BLTN_CAM_Set_PrkTime = 0x14(20Hr) ▪ BAT_SocVal = 74% input ▪ In the middle, input 0xFF 200ms perid 10 times (2 seconds) | ▪ Until 0xFF is received 10 times : BLTN_CAM_Prk_Oprable_Time = 0x14(20Hr) ▪ When received 10 or more times = 0x0(0Hr) |  |  |  |  | X | X | X | 주차 중 상시 녹화 전원_LFP
BAT_124 | ▪Requirement-based test | ▪Requirements Analysis | [Auxiliary Battery Remaining Capacity Display] LFP Battery (B+ Pin Input) | ※ Timeout occurs after receiving eAGM SoC value following CAN Wall-Up | ▪ Built-in Cam Boot Complete ▪ BLTN_CAM_State = 0x0 (BLTN_CAM Valid) ▪ BLTN_CAM_SD_Card_State = 0x0 (Good) ▪ Associated Controller CAN/Ethernet Communication Enabled ▪ Power: KEY ON ▪ Voltage: 12V ▪ Setting: Continuous Recording While Parked ON | 1 | ▪ [BAT_01_10ms] Input BAT_SocVal = 100% ▪ ICU_BS2SoC Stop transmission | ▪ BLTN_CAM_Prk_Oprable_Time = 0x14(20Hr) |  |  |  |  | X | X | 04_BAT_233 | 주차 중 상시 녹화 전원_LFP
BAT_125 | ▪Requirement-based test | ▪Requirements Analysis | [Auxiliary Battery Remaining Capacity Display] LFP Battery (B+ Pin Input) | When BAT_SocVal is not received | ▪ Built-in Cam Boot Complete ▪ BLTN_CAM_State = 0x0 (BLTN_CAM Valid) ▪ BLTN_CAM_SD_Card_State = 0x0 (Good) ▪ Associated Controller CAN/Ethernet Communication Enabled ▪ Power: KEY ON ▪ Voltage: 12V ▪ Setting: Continuous Recording While Parked ON | 1 | ▪ B+ off -> B+, ACC, IGN ON ▪ [BAT_01_10ms] BAT_SocVal = Not received ▪ Check BLTN_CAM_Prk_Oprable_Time signal | ▪ BLTN_CAM_Prk_Opable_time = 0x00 |  |  |  |  | X | X | 04_BAT_234 | 주차 중 상시 녹화 전원_LFP
BAT_126 | ▪Requirement-based test | ▪Requirements Analysis | [Auxiliary Battery Remaining Capacity Display] LFP Battery (B+ Pin Input) | BAT_SocVal : When Error(0xFF) is received | ▪ Built-in Cam Boot Complete ▪ BLTN_CAM_State = 0x0 (BLTN_CAM Valid) ▪ BLTN_CAM_SD_Card_State = 0x0 (Good) ▪ Associated Controller CAN/Ethernet Communication Enabled ▪ Power: KEY ON ▪ Voltage: 12V ▪ Setting: Continuous Recording While Parked ON | 1 | ▪ [BAT_01_10ms] Input BAT_SocVal = Error(0xFF) ▪ Check BLTN_CAM_Prk_Oprable_Time signal | ▪ BLTN_CAM_Prk_Opable_time = 0x00 |  |  |  |  | X | X | 04_BAT_235 | 주차 중 상시 녹화 전원_LFP
BAT_034 | ▪Requirement-based test | ▪Requirements Analysis | [LFP Compatible Vehicles] Cut Off during continuous recording while parked | When SoC = less than 35% is entered during continuous recording while parked (before Sleep) | ▪ Built-in Cam Boot Complete ▪ BLTN_CAM_State = 0x0 (BLTN_CAM Valid) ▪ BLTN_CAM_SD_Card_State = 0x0 (Good) ▪ Associated Controller CAN/Ethernet Communication Enabled ▪ Power: KEY ON ▪ Voltage: 12V ▪ Setting: Continuous Recording While Parked ON | 1 | ▪ BAT_SocVal = 58%, Start continuous recording while parked ▪ 1-minute standby (Maintain BAT_SocVal signal input) ▪ BAT_SocVal = 36% signal input | ▪ BLTN_CAM_Prk_Oprable_Time = 0x1(1Hr) ▪ BLTN_CAM_RecSta_OWP = 0x1: Recording) |  |  |  |  | X | X | 04_BAT_077 | 주차 중 상시 녹화 전원_LFP
[6 empty] | 2 | ▪ BAT_SocVal = 35% signal input | ▪ BLTN_CAM_Prk_Oprable_Time = 0x1(1Hr) ▪ BLTN_CAM_RecSta_OWP = 0x1: Recording) |  |  |  |  | X | X | 04_BAT_078 | 주차 중 상시 녹화 전원_LFP
[6 empty] | 3 | ▪ BAT_SocVal = 34% signal input | ▪ BLTN_CAM_Prk_Oprable_Time = 0x0(0Hr) ▪ BLTN_CAM_RecSta_OWP = 0x0(OFF) |  |  |  |  | X | X | 04_BAT_079 | 주차 중 상시 녹화 전원_LFP
BAT_127 | ▪Requirement-based test | ▪Requirements Analysis | [LFP Compatible Vehicles] Cut Off during continuous recording while parked | When SoC = less than 35% during continuous recording while parked (after Sleep) | ▪ Built-in Cam Boot Complete ▪ BLTN_CAM_State = 0x0 (BLTN_CAM Valid) ▪ BLTN_CAM_SD_Card_State = 0x0 (Good) ▪ Associated Controller CAN/Ethernet Communication Enabled ▪ Power: KEY ON ▪ Voltage: 12V ▪ Setting: Continuous Recording While Parked ON | 1 | ▪ BAT_SocVal = 58%, Start continuous recording during parking ▪ Wait 1 minute after entering Sleep state ▪ Network Wake Up by inputting BAT_SocVal = 36% signal | ▪ BLTN_CAM_Prk_Oprable_Time = 0x1(1Hr) ▪ BLTN_CAM_RecSta_OWP = 0x1: Recording) |  |  |  |  | X | X | 04_BAT_080 | 주차 중 상시 녹화 전원_LFP
[6 empty] | 2 | ▪ Re-enter Sleep state ▪ Network Wake Up by inputting BAT_SocVal = 35% signal | ▪ BLTN_CAM_Prk_Oprable_Time = 0x1(1Hr) ▪ BLTN_CAM_RecSta_OWP = 0x1: Recording) |  |  |  |  | X | X | 04_BAT_081 | 주차 중 상시 녹화 전원_LFP
[6 empty] | 3 | ▪ Re-enter Sleep state ▪ Network Wake Up by inputting BAT_SocVal = 34% signal | ▪ BLTN_CAM_Prk_Oprable_Time = 0x0(0Hr) ▪ BLTN_CAM_RecSta_OWP = 0x0(OFF) |  |  |  |  | X | X | 04_BAT_082 | 주차 중 상시 녹화 전원_LFP
BAT_128 | ▪Requirement-based test | ▪Requirements Analysis | [LFP Compatible Vehicles] Cut Off during continuous recording while parked | When a Cut Off signal is received during continuous recording while parked (before Sleep) | ▪ Built-in Cam Boot Complete ▪ BLTN_CAM_State = 0x0 (BLTN_CAM Valid) ▪ BLTN_CAM_SD_Card_State = 0x0 (Good) ▪ Associated Controller CAN/Ethernet Communication Enabled ▪ Power: KEY ON ▪ Voltage: 12V ▪ Setting: Continuous Recording While Parked ON | 1 | ▪ BAT_SocVal = 58%, Start continuous recording while parked ▪ 1-minute standby (Maintain BAT_SocVal signal input) ▪ xEV_12VBatAlarmReq_HS = 0x1(3rd Cut Off) | ▪ BLTN_CAM_Prk_Oprable_Time = 0x1(1Hr) ▪ BLTN_CAM_RecSta_OWP = 0x0(OFF) |  |  |  |  | X | X | 04_BAT_083 | 주차 중 상시 녹화 전원_LFP
BAT_129 | ▪Requirement-based test | ▪Requirements Analysis | [LFP Compatible Vehicles] Cut Off during continuous recording while parked | When a Cut Off signal is received during continuous recording while parked (before Sleep) | ▪ Built-in Cam Boot Complete ▪ BLTN_CAM_State = 0x0 (BLTN_CAM Valid) ▪ BLTN_CAM_SD_Card_State = 0x0 (Good) ▪ Associated Controller CAN/Ethernet Communication Enabled ▪ Power: KEY ON ▪ Voltage: 12V ▪ Setting: Continuous Recording While Parked ON | 1 | ▪ BAT_SocVal = 58%, Start continuous recording while parked ▪ 1-minute standby (Maintain BAT_SocVal signal input) ▪ xEV_12VBatAlarmReq_HS = 0x2(Warn. MSG & 3rd Cut Off Req) | ▪ BLTN_CAM_Prk_Oprable_Time = 0x1(1Hr) ▪ BLTN_CAM_RecSta_OWP = 0x0(OFF) |  |  |  |  | X | X | 04_BAT_084 | 주차 중 상시 녹화 전원_LFP
BAT_130 | ▪Requirement-based test | ▪Requirements Analysis | [LFP Compatible Vehicles] Cut Off during continuous recording while parked | When a Cut Off signal is received during continuous recording while parked (after Sleep) | ▪ Built-in Cam Boot Complete ▪ BLTN_CAM_State = 0x0 (BLTN_CAM Valid) ▪ BLTN_CAM_SD_Card_State = 0x0 (Good) ▪ Associated Controller CAN/Ethernet Communication Enabled ▪ Power: KEY ON ▪ Voltage: 12V ▪ Setting: Continuous Recording While Parked ON | 1 | ▪ BAT_SocVal = 58%, Start continuous recording while parked ▪ Wait 1 minute after entering CAN and Ethernet Sleep ▪ xEV_12VBatAlarmReq_HS = 0x1(3rd Cut Off) | ▪ BLTN_CAM_Prk_Oprable_Time = 0x1(1Hr) ▪ BLTN_CAM_RecSta_OWP = 0x0(OFF) |  |  |  |  | X | X | 04_BAT_085 | 주차 중 상시 녹화 전원_LFP
BAT_131 | ▪Requirement-based test | ▪Requirements Analysis | [LFP Compatible Vehicles] Cut Off during continuous recording while parked | When a Cut Off signal is received during continuous recording while parked (after Sleep) | ▪ Built-in Cam Boot Complete ▪ BLTN_CAM_State = 0x0 (BLTN_CAM Valid) ▪ BLTN_CAM_SD_Card_State = 0x0 (Good) ▪ Associated Controller CAN/Ethernet Communication Enabled ▪ Power: KEY ON ▪ Voltage: 12V ▪ Setting: Continuous Recording While Parked ON | 1 | ▪ BAT_SocVal = 58%, Start continuous recording while parked ▪ Wait 1 minute after entering CAN and Ethernet Sleep ▪ xEV_12VBatAlarmReq_HS = 0x2(Warn. MSG & 3rd Cut Off Req) | ▪ BLTN_CAM_Prk_Oprable_Time = 0x1(1Hr) ▪ BLTN_CAM_RecSta_OWP = 0x0(OFF) |  |  |  |  | X | X | 04_BAT_086 | 주차 중 상시 녹화 전원_LFP
BAT_055 | ▪Requirement-based test | ▪Requirements Analysis | [LFP Compatible Models] Motion Detection During Parking: Cut Off During Recording | When SoC = less than 35% is entered during motion detection recording while parked (before Sleep) | ▪ Built-in Cam Boot Complete ▪ BLTN_CAM_State = 0x0 (BLTN_CAM Valid) ▪ BLTN_CAM_SD_Card_State = 0x0 (Good) ▪ Associated Controller CAN/Ethernet Communication Enabled ▪ Power: AKEY ON ▪ Voltage: 12V ▪ Setting: Motion Detection Recording While Parked ON | 1 | ▪ BAT_SocVal = 58%, Motion detection recording started while parked ▪ 1-minute standby (BAT_SocVal signal input maintained) ▪ BAT_SocVal = 36% signal input | ▪ BLTN_CAM_Prk_Oprable_Time = 0x0(0Hr) ▪ BLTN_CAM_RecSta_PMD = 0x1: Recording) |  |  |  |  | X | X | 04_BAT_087 | 주차 중 상시 녹화 전원_LFP
[6 empty] | 2 | ▪ BAT_SocVal = 35% signal input | ▪ BLTN_CAM_Prk_Oprable_Time = 0x0(0Hr) ▪ BLTN_CAM_RecSta_PMD = 0x1: Recording) |  |  |  |  | X | X | 04_BAT_088 | 주차 중 상시 녹화 전원_LFP
[6 empty] | 3 | ▪ BAT_SocVal = 34% signal input | ▪ BLTN_CAM_Prk_Oprable_Time = 0x0(0Hr) ▪ BLTN_CAM_RecSta_PMD = 0x0(OFF) |  |  |  |  | X | X | 04_BAT_089 | 주차 중 상시 녹화 전원_LFP
BAT_132 | ▪Requirement-based test | ▪Requirements Analysis | [LFP Compatible Models] Motion Detection During Parking: Cut Off During Recording | When SoC = less than 35% during motion detection recording while parked (after Sleep) | ▪ Built-in Cam Boot Complete ▪ BLTN_CAM_State = 0x0 (BLTN_CAM Valid) ▪ BLTN_CAM_SD_Card_State = 0x0 (Good) ▪ Associated Controller CAN/Ethernet Communication Enabled ▪ Power: KEY ON ▪ Voltage: 12V ▪ Setting: Motion Detection Recording ON While Parked | 1 | ▪ BAT_SocVal = 58%, Motion detection recording started during parking ▪ Entered Sleep state ▪ Network Wake Up via BAT_SocVal = 36% signal input | ▪ BLTN_CAM_Prk_Oprable_Time = 0x0(0Hr) ▪ BLTN_CAM_RecSta_PMD = 0x1: Recording) |  |  |  |  | X | X | 04_BAT_090 | 주차 중 상시 녹화 전원_LFP
[6 empty] | 2 | ▪ BAT_SocVal = 58%, Motion detection recording started during parking ▪ Re-entered Sleep state ▪ Network Wake Up via BAT_SocVal = 35% signal input | ▪ BLTN_CAM_Prk_Oprable_Time = 0x0(0Hr) ▪ BLTN_CAM_RecSta_PMD = 0x1: Recording) |  |  |  |  | X | X | 04_BAT_091 | 주차 중 상시 녹화 전원_LFP
[6 empty] | 3 | ▪ BAT_SocVal = 58%, Motion detection recording started during parking ▪ Re-entered Sleep state ▪ Network Wake Up via BAT_SocVal = 34% signal input | ▪ BLTN_CAM_Prk_Oprable_Time = 0x0(0Hr) ▪ BLTN_CAM_RecSta_PMD = 0x0(OFF) |  |  |  |  | X | X | 04_BAT_092 | 주차 중 상시 녹화 전원_LFP
BAT_133 | ▪Requirement-based test | ▪Requirements Analysis | [LFP Compatible Models] Motion Detection During Parking: Cut Off During Recording | When a Cut Off signal is received during motion detection recording while parked (before Sleep) | ▪ Built-in Cam Boot Complete ▪ BLTN_CAM_State = 0x0 (BLTN_CAM Valid) ▪ BLTN_CAM_SD_Card_State = 0x0 (Good) ▪ Associated Controller CAN/Ethernet Communication Enabled ▪ Power: KEY ON ▪ Voltage: 12V ▪ Setting: Motion Detection Recording ON While Parked | 1 | ▪ BAT_SocVal = 58%, Motion detection recording started while parked ▪ 1 minute standby (BAT_SocVal signal input maintained) ▪ xEV_12VBatAlarmReq_HS = 0x1(3rd Cut Off) | ▪ BLTN_CAM_Prk_Oprable_Time = 0x1(1Hr) ▪ BLTN_CAM_RecSta_PMD = 0x0(OFF) |  |  |  |  | X | X | 04_BAT_093 | 주차 중 상시 녹화 전원_LFP
BAT_134 | ▪Requirement-based test | ▪Requirements Analysis | [LFP Compatible Models] Motion Detection During Parking: Cut Off During Recording | When a Cut Off signal is received during motion detection recording while parked (before Sleep) | ▪ Built-in Cam Boot Complete ▪ BLTN_CAM_State = 0x0 (BLTN_CAM Valid) ▪ BLTN_CAM_SD_Card_State = 0x0 (Good) ▪ Associated Controller CAN/Ethernet Communication Enabled ▪ Power: KEY ON ▪ Voltage: 12V ▪ Setting: Motion Detection Recording ON While Parked | 1 | ▪ BAT_SocVal = 58%, Motion detection recording started while parked ▪ 1 min standby (BAT_SocVal signal input maintained) ▪ xEV_12VBatAlarmReq_HS = 0x2(Warn. MSG & 3rd Cut Off Req) | ▪ BLTN_CAM_Prk_Oprable_Time = 0x1(1Hr) ▪ BLTN_CAM_RecSta_PMD = 0x0(OFF) |  |  |  |  | X | X | 04_BAT_094 | 주차 중 상시 녹화 전원_LFP
BAT_135 | ▪Requirement-based test | ▪Requirements Analysis | [LFP Compatible Models] Motion Detection During Parking: Cut Off During Recording | When a Cut Off signal is received during motion detection recording while parked (after Sleep) | ▪ Built-in Cam Boot Complete ▪ BLTN_CAM_State = 0x0 (BLTN_CAM Valid) ▪ BLTN_CAM_SD_Card_State = 0x0 (Good) ▪ Associated Controller CAN/Ethernet Communication Enabled ▪ Power: KEY ON ▪ Voltage: 12V ▪ Setting: Motion Detection Recording ON While Parked | 1 | ▪ BAT_SocVal = 58%, Motion detection recording started while parked ▪ Wait 1 minute after entering Sleep state ▪ xEV_12VBatAlarmReq_HS = 0x1(3rd Cut Off) | ▪ BLTN_CAM_Prk_Oprable_Time = 0x1(1Hr) ▪ BLTN_CAM_RecSta_PMD = 0x0(OFF) |  |  |  |  | X | X | 04_BAT_095 | 주차 중 상시 녹화 전원_LFP
BAT_136 | ▪Requirement-based test | ▪Requirements Analysis | [LFP Compatible Models] Motion Detection During Parking: Cut Off During Recording | When a Cut Off signal is received during motion detection recording while parked (after Sleep) | ▪ Built-in Cam Boot Complete ▪ BLTN_CAM_State = 0x0 (BLTN_CAM Valid) ▪ BLTN_CAM_SD_Card_State = 0x0 (Good) ▪ Associated Controller CAN/Ethernet Communication Enabled ▪ Power: KEY ON ▪ Voltage: 12V ▪ Setting: Motion Detection Recording ON While Parked | 1 | ▪ BAT_SocVal = 58%, Motion detection recording started while parked ▪ Wait 1 minute after entering Sleep state ▪ xEV_12VBatAlarmReq_HS = 0x2(Warn. MSG & 3rd Cut Off Req) | ▪ BLTN_CAM_Prk_Oprable_Time = 0x1(1Hr) ▪ BLTN_CAM_RecSta_PMD = 0x0(OFF) |  |  |  |  | X | X | 04_BAT_096 | 주차 중 상시 녹화 전원_LFP
BAT_035 | ▪Requirement-based test | ▪Requirements Analysis | [eAGM Battery_Continuous Recording While Parked Specifications] : Recording Time | Confirmation of upward update to continuous recording time during parking based on the last SOC prior to CAN and Ethernet Sleep | ▪ Built-in Cam Boot Complete ▪ BLTN_CAM_State = 0x0 (BLTN_CAM Valid) ▪ BLTN_CAM_SD_Card_State = 0x0 (Good) ▪ Associated Controller CAN/Ethernet Communication Enabled ▪ Power: KEY ON ▪ Voltage: 12V ▪ Setting: Continuous Recording While Parked ON | 1 | ▪ Set continuous recording time during parking to 4 hours ▪ Set actual continuous recording time during parking to 2 hours - [ICU_10_200ms] Enter ICU_BS2SoC = 0x4D(77) ▪ Verify continuous recording and sleep entry during parking after KEY OFF ▪ Set actual continuous recording time during parking to 4 hours - [ICU_10_200ms] Enter ICU_BS2SoC = 0x4F(79) ▪ Verify 4-hour recording operation after confirming re-entry into sleep | ▪ Confirmation of continuous recording operation during 4 hours of parking |  |  |  |  | X | X | 04_BAT_097_● | 주차 중 상시 녹화 전원_eAGM
BAT_137 | ▪Requirement-based test | ▪Requirements Analysis | [eAGM Battery_Continuous Recording While Parked Specifications] : Recording Time | Check for downward update of continuous recording time during parking based on the last SOC prior to CAN and Ethernet Sleep (If the last SOC value is lower than the SOC value at the time of the previous SLEEP, the continuous recording time during parking is not updated) | ▪ Built-in Cam Boot Complete ▪ BLTN_CAM_State = 0x0 (BLTN_CAM Valid) ▪ BLTN_CAM_SD_Card_State = 0x0 (Good) ▪ Associated Controller CAN/Ethernet Communication Enabled ▪ Power: KEY ON ▪ Voltage: 12V ▪ Setting: Continuous Recording While Parked ON | 2 | ▪ Set continuous recording time during parking to 4 hours ▪ Set actual continuous recording time during parking to 4 hours - [ICU_10_200ms] Enter ICU_BS2SoC = 0x4F(79) ▪ Set actual continuous recording time during parking to 2 hours - [ICU_10_200ms] Enter ICU_BS2SoC = 0x4D(77) ▪ Verify continuous recording and sleep entry during parking after KEY OFF ▪ Verify 4-hour recording operation after confirming re-entry into sleep | ▪ Confirmation of continuous recording operation during 4 hours of parking |  |  |  |  | X | X | 04_BAT_098_● | 주차 중 상시 녹화 전원_eAGM
BAT_036 | ▪Requirement-based test | ▪Requirements Analysis | [eAGM Battery_Continuous Recording Operation Specifications While Parked] : Recording Settings and Functions | Check the continuous recording function during long-term parking | ▪ Built-in Cam Boot Complete ▪ BLTN_CAM_State = 0x0 (BLTN_CAM Valid) ▪ BLTN_CAM_SD_Card_State = 0x0 (Good) ▪ Associated Controller CAN/Ethernet Communication Enabled ▪ Power: KEY ON ▪ Voltage: 12V ▪ Setting: Continuous Recording While Parked ON | 1 | ▪ Enter Built-in Cam Mode ▪ Enter Built-in Cam Menu - Settings - Recording Time ▪ Check signal output after repeatedly toggling the "Continuous Recording while Parked with High Voltage Battery" setting On ↔ Off - Check BLTN_CAM_Set_EV_RecMaxTime signal output | ▪ Operation of On ↔ Off for Continuous Recording Setting While Parked Using High Voltage Battery ▪ Vehicles with High Voltage Battery 120-Hour One-Time Setting : BLTN_CAM_Set_EV_RecMaxTime Signal Output 0x1 ↔ 0x2 ▪ Vehicles with High Voltage Battery 120-Hour Continuous Setting : BLTN_CAM_Set_EV_RecMaxTime Signal Output Maintained at 0x0 (Default) |  |  |  |  | X | X | 04_BAT_099, 04_BAT_100 | 주차 중 상시 녹화 전원_eAGM
BAT_138 | ▪Requirement-based test | ▪Requirements Analysis | [eAGM Battery_Continuous Recording Operation Specifications While Parked] : Recording Settings and Functions | Check signal operation for 'Continuous recording while parked using high voltage battery' setting | ▪ Built-in Cam Boot Complete ▪ BLTN_CAM_State = 0x0 (BLTN_CAM Valid) ▪ BLTN_CAM_SD_Card_State = 0x0 (Good) ▪ Associated Controller CAN/Ethernet Communication Enabled ▪ Power: KEY ON ▪ Voltage: 12V ▪ Setting: Continuous Recording While Parked ON | 1 | ▪ Is BLTN_CAM_EV_RecMaxTime_NvalueSet = 0x1(Off) | ▪ Vehicles with High Voltage Battery 120-Hour One-time Settings : Verify BLTN_CAM_Set_EV_RecMaxTime = 0x1 (Off) output ▪ Vehicles with High Voltage Battery 120-Hour Continuous Settings : Verify BLTN_CAM_Set_EV_RecMaxTime signal 0x0 (Default) output |  |  |  |  | X | X | 04_BAT_101, 04_BAT_102 | 주차 중 상시 녹화 전원_eAGM
[6 empty] | 2 | ▪ Is BLTN_CAM_EV_RecMaxTime_NvalueSet = 0x2(On)? | ▪ Vehicles with High Voltage Battery 120-Hour One-time Settings : Verify BLTN_CAM_Set_EV_RecMaxTime = 0x2(On) output ▪ Vehicles with High Voltage Battery 120-Hour Continuous Settings : Verify BLTN_CAM_Set_EV_RecMaxTime signal 0x0(Default) output |  |  |  |  | X | X | 04_BAT_103, 04_BAT_104 | 주차 중 상시 녹화 전원_eAGM
[6 empty] | 3 | [Vehicles with High-Voltage Battery 120-Hour One-Time Setting] ▪ Turn On Continuous Recording while Parked Using High-Voltage Battery ▪ KEY OFF → ON ▪ Check the status of the Continuous Recording setting while Parked Using High-Voltage Battery ※ For vehicle models with the 120-hour continuous recording setting for the high-voltage battery, maintain 0x0 (Default) for continuous recording. | ▪ Vehicle models with high-voltage battery 120-hour single-use setting : BLTN_CAM_Set_EV_RecMaxTime = 0x1(Off) Check output |  |  |  |  | X | X | 04_BAT_105, 04_BAT_106 | 주차 중 상시 녹화 전원_eAGM
BAT_139 | ▪Requirement-based test | ▪Requirements Analysis | [eAGM Battery_Continuous Recording Operation Specifications While Parked] : Recording Settings and Functions | Check continuous recording time while parked when high-voltage battery usage is ON/OFF set (120 hours one-time) | ▪ Built-in Cam Boot Complete ▪ BLTN_CAM_State = 0x0 (BLTN_CAM Valid) ▪ BLTN_CAM_SD_Card_State = 0x0 (Good) ▪ Associated Controller CAN/Ethernet Communication Enabled ▪ Power: KEY ON ▪ Voltage: 12V ▪ Setting: Continuous Recording While Parked ON | 1 | ▪ Turn on continuous recording while parked using high-voltage battery ▪ Set actual continuous recording time while parked to 2 hours - [ICU_10_200ms] ICU_BS2SoC = 71% enabled ▪ Set to 20 hours for vehicles with a 120-hour high-voltage battery life - Set BLTN_CAM_SET_PrkTime = 20 hours | ▪ Check BLTN_CAM_Set_EV_RecMaxTime = 0x2(On) output ▪ Vehicle models with high-voltage battery 120-hour one-time setting : BLTN_CAM_SET_PrkTime = 0x78 (120 hours) : BLTN_CAM_Prk_Oprable_Time = 0x78 (120 hours) |  |  |  |  | X | X | 04_BAT_107 | 주차 중 상시 녹화 전원_eAGM
[6 empty] | 2 | ▪ Set actual continuous recording time while parked to 2 hours - [ICU_10_200ms] ICU_BS2SoC = 71% Enabled ▪ Set continuous recording time while parked to 4 hours - BLTN_CAM_SET_PrkTime = Set to 4 hours ▪ Turn On continuous recording while parked using high-voltage battery ▪ KEY OFF → ON | ▪ Check BLTN_CAM_Set_EV_RecMaxTime = 0x1(OFF) output ▪ Vehicle models with 120-hour high-voltage battery one-time setting : BLTN_CAM_SET_PrkTime = 0x04 (4 hours) : BLTN_CAM_Prk_Oprable_Time = 0x04(4 hours) |  |  |  |  | X | X | 04_BAT_109 | 주차 중 상시 녹화 전원_eAGM
BAT_140 | ▪Requirement-based test | ▪Requirements Analysis | [eAGM Battery_Continuous Recording Operation Specifications While Parked] : Recording Settings and Functions | Check continuous recording time while parked when high-voltage battery usage is ON/OFF set (120 hours continuous) | ▪ Built-in Cam Boot Complete ▪ BLTN_CAM_State = 0x0 (BLTN_CAM Valid) ▪ BLTN_CAM_SD_Card_State = 0x0 (Good) ▪ Associated Controller CAN/Ethernet Communication Enabled ▪ Power: KEY ON ▪ Voltage: 12V ▪ Setting: Continuous Recording While Parked ON | 1 | ▪ Set continuous recording time during actual parking to 2 hours - [ICU_10_200ms] ICU_BS2SoC = 71% enabled ▪ Set to 100 hours for vehicles with 120-hour high-voltage battery continuous recording - BLTN_CAM_SET_PrkTime = Set to 100 hours ※ For vehicles with 120-hour high-voltage battery continuous recording, time settings are available from 2H to 120H. | ▪ Vehicle models with high-voltage battery set to 120-hour continuous operation : BLTN_CAM_SET_PrkTime = 0x64 (100 hours) : BLTN_CAM_Prk_Oprable_Time = 0x64(100 hours) |  |  |  |  | X | X | 04_BAT_108 | 주차 중 상시 녹화 전원_eAGM
[6 empty] | 2 | ▪ Set continuous recording time during actual parking to 2 hours - [ICU_10_200ms] ICU_BS2SoC = 71% enabled ▪ Set continuous recording time during parking to 4 hours - BLTN_CAM_SET_PrkTime = Set to 4 hours ▪ KEY OFF → ON | ▪ Vehicle models with high-voltage battery set to 120-hour continuous operation : BLTN_CAM_SET_PrkTime = 0x04 (4 hours) : BLTN_CAM_Prk_Oprable_Time = 0x04(4 hours) |  |  |  |  | X | X | 04_BAT_110 | 주차 중 상시 녹화 전원_eAGM
BAT_141 | ▪Requirement-based test | ▪Requirements Analysis | [eAGM Battery_Continuous Recording Operation Specifications While Parked] : Recording Settings and Functions | Check the continuous recording setting time while parked when using high-voltage battery. | ▪ Built-in Cam Boot Complete ▪ BLTN_CAM_State = 0x0 (BLTN_CAM Valid) ▪ BLTN_CAM_SD_Card_State = 0x0 (Good) ▪ Associated Controller CAN/Ethernet Communication Enabled ▪ Power: KEY ON ▪ Voltage: 12V ▪ Setting: Continuous Recording While Parked ON | 1 | ▪ Turn on continuous recording while parked using high-voltage battery ▪ Apply BLTN_CAM_EV_RecMaxTime_NvalueSet = 0x1(Off) | ▪ Verify retention of BLTN_CAM_SET_PrkTime previous value (user setting value prior to High Voltage Battery Usage Setting ON) |  |  |  |  | X | X | 04_BAT_111, 04_BAT_112 | 주차 중 상시 녹화 전원_eAGM
BAT_142 | ▪Requirement-based test | ▪Requirements Analysis | [eAGM Battery_Continuous Recording Operation Specifications While Parked] : Recording Settings and Functions | Confirmation of operation of 'Continuous recording while parked using high-voltage battery' function | ▪ Built-in Cam Boot Complete ▪ BLTN_CAM_State = 0x0 (BLTN_CAM Valid) ▪ BLTN_CAM_SD_Card_State = 0x0 (Good) ▪ Associated Controller CAN/Ethernet Communication Enabled ▪ Power: KEY ON ▪ Voltage: 12V ▪ Setting: Continuous Recording While Parked ON High Voltage Battery Usage Continuous Recording While Parked Setting On | 1 | ▪ Continuous recording while parked with KEY OFF ▪ Enters Sleep mode ▪ 120-hour standby | ▪ Confirmation of continuous recording operation during 120 hours (5 days) of parking ▪ BLTN_CAM_Prk_Oprable_Time = BLTN_CAM_Set_PrkTime - BLTN_CAM_Prk_Oped_Time |  |  |  |  | X | X | △ | 주차 중 상시 녹화 전원_eAGM
BAT_143 | ▪Requirement-based test | ▪Requirements Analysis | [eAGM Battery_Continuous Recording Operation Specifications While Parked] : Recording Settings and Functions | Confirmation of operation of 'Continuous recording while parked using high-voltage battery' function | ▪ Built-in Cam Boot Complete ▪ BLTN_CAM_State = 0x0 (BLTN_CAM Valid) ▪ BLTN_CAM_SD_Card_State = 0x0 (Good) ▪ Associated Controller CAN/Ethernet Communication Enabled ▪ Power: KEY ON ▪ Voltage: 12V ▪ Setting: Motion Detection Recording While Parked ON High Voltage Battery Usage: Continuous Recording While Parked ON | 2 | ▪ KEY OFF ▪ Confirm entry into Sleep state after motion detection recording starts during parking with motion authorization ▪ 120-hour standby | ▪ Confirmed continuous recording operation during 120 hours (5 days) of parking ▪ Confirmed that the device remains in Sleep state after motion detection recording is complete during parking, then Power Off ▪ BLTN_CAM_Prk_Oprable_Time = BLTN_CAM_Set_PrkTime - BLTN_CAM_Prk_Oped_Time |  |  |  |  | X | X | △ | 주차 중 상시 녹화 전원_eAGM
BAT_144 | ▪Requirement-based test | ▪Requirements Analysis | [eAGM Battery_Continuous Recording Operation Specifications While Parked] : Recording Settings and Functions | Continuous recording while parked using high-voltage battery' One-time Car Good previous value retention specification change | ▪ Built-in Cam Boot Complete ▪ BLTN_CAM_State = 0x0 (BLTN_CAM Valid) ▪ BLTN_CAM_SD_Card_State = 0x0 (Good) ▪ Associated Controller CAN/Ethernet Communication Enabled ▪ Power: KEY ON ▪ Voltage: 12V ▪ Setting: Continuous Recording While Parked ON | 1 | [Vehicles with High Voltage Battery 120-Hour Disposable Setting] ▪ Update to 'last mode on' specification ▪ Check BLTN_CAM_Set_EV_RecMaxTime after update | ▪ BLTN_CAM_Set_EV_RecMaxTime = 0x0 (default) ▪ BLTN_CAM_Prk_Oprable_Time = 0x14 (20 hours) |  |  |  |  | X | X | 04_BAT_232 | 주차 중 상시 녹화 전원_eAGM
BAT_037 | ▪Requirement-based test | ▪Requirements Analysis | [eAGM Battery_Continuous Recording Operation Specifications While Parked] - (1) | Updating continuous recording time while parked. Key On | ▪ Built-in Cam Boot Complete ▪ BLTN_CAM_State = 0x0 (BLTN_CAM Valid) ▪ BLTN_CAM_SD_Card_State = 0x0 (Good) ▪ Associated Controller CAN/Ethernet Communication Enabled ▪ Power: KEY ON ▪ Voltage: 12V ▪ Setting: Continuous Recording While Parked ON | 1 | ▪ Set continuous recording time while parked to 4 hours ▪ Set actual continuous recording time while parked to 2 hours - [ICU_10_200ms] Apply ICU_BS2SoC = 71% ▪ Verify continuous recording and sleep entry while parked after KEY OFF ▪ Set actual continuous recording time while parked to 4 hours - [ICU_10_200ms] Apply ICU_BS2SoC = 73% ▪ Apply the above signal to turn Key On in Wakeup state | ▪ Verify that recorded video up to the time immediately before KEY ON is saved ▪ Verify built-in cam operation |  |  |  |  | X | X | X | 주차 중 상시 녹화 전원_eAGM
BAT_145 | ▪Requirement-based test | ▪Requirements Analysis | [eAGM Battery_Continuous Recording Operation Specifications While Parked] - (1) | Turn on Key after renewing the continuous recording time while parked | ▪ Built-in Cam Boot Complete ▪ BLTN_CAM_State = 0x0 (BLTN_CAM Valid) ▪ BLTN_CAM_SD_Card_State = 0x0 (Good) ▪ Associated Controller CAN/Ethernet Communication Enabled ▪ Power: KEY ON ▪ Voltage: 12V ▪ Setting: Continuous Recording While Parked ON | 1 | ▪ Set continuous recording time while parked to 4 hours ▪ Set actual continuous recording time while parked to 2 hours - [ICU_10_200ms] ICU_BS2SoC = 71% ▪ Verify continuous recording and sleep mode while parked after KEY OFF ▪ Set actual continuous recording time while parked to 4 hours - [ICU_10_200ms] ICU_BS2SoC = 73% ▪ Turn Key On after verifying re-entry into Sleep | [5 empty] | X | X | X | 주차 중 상시 녹화 전원_eAGM
BAT_146 | ▪Requirement-based test | ▪Requirements Analysis | [eAGM Battery_Continuous Recording Operation Specifications While Parked] - (1) | Resetting continuous recording time while parked B+ reset | ▪ Built-in Cam Boot Complete ▪ BLTN_CAM_State = 0x0 (BLTN_CAM Valid) ▪ BLTN_CAM_SD_Card_State = 0x0 (Good) ▪ Associated Controller CAN/Ethernet Communication Enabled ▪ Power: KEY ON ▪ Voltage: 12V ▪ Setting: Continuous Recording While Parked ON | 1 | ▪ Set continuous recording time while parked to 4 hours ▪ Set actual continuous recording time while parked to 2 hours - [ICU_10_200ms] Apply ICU_BS2SoC = 71% ▪ Verify continuous recording and sleep mode while parked after KEY OFF ▪ Set actual continuous recording time while parked to 4 hours - [ICU_10_200ms] Apply ICU_BS2SoC = 73% ▪ Apply the above signal and reset B+ while in Wakeup state ▪ Turn Key On after a certain period of time | [5 empty] | X | X | X | 주차 중 상시 녹화 전원_eAGM
BAT_147 | ▪Requirement-based test | ▪Requirements Analysis | [eAGM Battery_Continuous Recording Operation Specifications While Parked] - (1) | B+ reset after updating the continuous recording time while parked | ▪ Built-in Cam Boot Complete ▪ BLTN_CAM_State = 0x0 (BLTN_CAM Valid) ▪ BLTN_CAM_SD_Card_State = 0x0 (Good) ▪ Associated Controller CAN/Ethernet Communication Enabled ▪ Power: KEY ON ▪ Voltage: 12V ▪ Setting: Continuous Recording While Parked ON | 1 | ▪ Set continuous recording time while parked to 4 hours ▪ Set actual continuous recording time while parked to 2 hours - [ICU_10_200ms] Check if ICU_BS2SoC = 71% ▪ Verify continuous recording and sleep mode while parked after KEY OFF ▪ Set actual continuous recording time while parked to 4 hours - [ICU_10_200ms] Check if ICU_BS2SoC = 73% ▪ Reset B+ after confirming re-entry into sleep ▪ Turn Key On after a certain period of time | [5 empty] | X | X | X | 주차 중 상시 녹화 전원_eAGM
BAT_148 | ▪Requirement-based test | ▪Requirements Analysis | [eAGM Battery_Continuous Recording Operation Specifications While Parked] - (1) | Key On while continuously recording while parked using high-voltage battery | ▪ Built-in Cam Boot Complete ▪ BLTN_CAM_State = 0x0 (BLTN_CAM Valid) ▪ BLTN_CAM_SD_Card_State = 0x0 (Good) ▪ Associated Controller CAN/Ethernet Communication Enabled ▪ Power: KEY ON ▪ Voltage: 12V ▪ Setting: Continuous Recording While Parked ON | 1 | ▪ KEY ON while continuous recording is in progress during parking for more than 20 hours | [5 empty] | X | X | X | 주차 중 상시 녹화 전원_eAGM
BAT_149 | ▪Requirement-based test | ▪Requirements Analysis | [eAGM Battery_Continuous Recording Operation Specifications While Parked] - (1) | B+ reset while continuously recording while parked using high voltage battery | ▪ Built-in Cam Boot Complete ▪ BLTN_CAM_State = 0x0 (BLTN_CAM Valid) ▪ BLTN_CAM_SD_Card_State = 0x0 (Good) ▪ Associated Controller CAN/Ethernet Communication Enabled ▪ Power: KEY ON ▪ Voltage: 12V ▪ Setting: Continuous Recording While Parked ON | 1 | ▪ Turn B+ ON/OFF while recording for 20 hours or more | [5 empty] | X | X | X | 주차 중 상시 녹화 전원_eAGM
BAT_150 | ▪Requirement-based test | ▪Requirements Analysis | [eAGM Battery_Continuous Recording Operation Specifications While Parked] - (1) | Recording stops when SoC reaches 65% during continuous recording while parked | ▪ Built-in Cam Boot Complete ▪ BLTN_CAM_State = 0x0 (BLTN_CAM Valid) ▪ BLTN_CAM_SD_Card_State = 0x0 (Good) ▪ Associated Controller CAN/Ethernet Communication Enabled ▪ Power: KEY ON ▪ Voltage: 12V ▪ Setting: Continuous Recording While Parked ON | 1 | ▪ KEY OFF, continuous recording in progress while parked ▪ Enter 65% of the actual available continuous recording time while parked (check both Sleep and Alive states) - [ICU_10_200ms] ICU_BS2SoC = 65% | [5 empty] | X | X | 04_BAT_113 | 주차 중 상시 녹화 전원_eAGM
BAT_151 | ▪Requirement-based test | ▪Requirements Analysis | [eAGM Battery_Continuous Recording Operation Specifications While Parked] - (1) | Recording ends when SoC 69% is received during motion detection recording while parked | ▪ Built-in Cam Boot Complete ▪ BLTN_CAM_State = 0x0 (BLTN_CAM Valid) ▪ BLTN_CAM_SD_Card_State = 0x0 (Good) ▪ Associated Controller CAN/Ethernet Communication Enabled ▪ Power: KEY ON ▪ Voltage: 12V ▪ Setting: Continuous Recording While Parked ON | 1 | ▪ KEY OFF, continuous recording in progress while parked ▪ Actual available continuous recording time while parked: 69% entered (Checked both Sleep and Alive states) - [ICU_10_200ms] ICU_BS2SoC = 69% | [5 empty] | X | X | 04_BAT_219 | 주차 중 상시 녹화 전원_eAGM
BAT_152 | ▪Requirement-based test | ▪Requirements Analysis | [eAGM Battery_Continuous Recording Operation Specifications While Parked] - (1) | Recording stops when SoC 65% is received during motion detection recording while parked | ▪ Built-in Cam Boot Complete ▪ BLTN_CAM_State = 0x0 (BLTN_CAM Valid) ▪ BLTN_CAM_SD_Card_State = 0x0 (Good) ▪ Associated Controller CAN/Ethernet Communication Enabled ▪ Power: KEY ON ▪ Voltage: 12V ▪ Setting: Continuous Recording While Parked ON | 1 | ▪ KEY OFF, continuous recording in progress while parked ▪ Enter 65% of the actual available continuous recording time while parked (check both Sleep and Alive states) - [ICU_10_200ms] ICU_BS2SoC = 65% | [5 empty] | X | X | 04_BAT_220 | 주차 중 상시 녹화 전원_eAGM
BAT_153 | ▪Requirement-based test | ▪Requirements Analysis | [eAGM Battery_Continuous Recording Operation Specifications While Parked] - (1) | Recording stops when SoC = 0xFF (Invalid) is received during continuous recording while parked. | ▪ Built-in Cam Boot Complete ▪ BLTN_CAM_State = 0x0 (BLTN_CAM Valid) ▪ BLTN_CAM_SD_Card_State = 0x0 (Good) ▪ Associated Controller CAN/Ethernet Communication Enabled ▪ Power: KEY ON ▪ Voltage: 12V ▪ Setting: Continuous Recording While Parked ON | 1 | ▪ Continuous recording in progress while parked with KEY OFF ▪ Enter 0xFF for the actual available continuous recording time while parked (check both Sleep and Alive states) - [ICU_10_200ms] ICU_BS2SoC = 0xFF | [5 empty] | X | X | 04_BAT_114 | 주차 중 상시 녹화 전원_eAGM
BAT_154 | ▪Requirement-based test | ▪Requirements Analysis | [eAGM Battery_Continuous Recording Operation Specifications While Parked] - (1) | Recording terminates when SoC = 0xFF (Invalid) is received during motion detection recording while parked. | ▪ Built-in Cam Boot Complete ▪ BLTN_CAM_State = 0x0 (BLTN_CAM Valid) ▪ BLTN_CAM_SD_Card_State = 0x0 (Good) ▪ Associated Controller CAN/Ethernet Communication Enabled ▪ Power: KEY ON ▪ Voltage: 12V ▪ Setting: Continuous Recording While Parked ON | 1 | ▪ KEY OFF, continuous recording in progress while parked ▪ Enter 65% of the actual available continuous recording time while parked (check both Sleep and Alive states) - [ICU_10_200ms] ICU_BS2SoC = 65% | [5 empty] | X | X | 04_BAT_221 | 주차 중 상시 녹화 전원_eAGM
BAT_038 | ▪Requirement-based test | ▪Requirements Analysis | [eAGM Battery_Continuous Recording Operation Specifications While Parked] - (2) | Verify that recording proceeds for BLTN_CAM_Set_PrkTime when SoC is upgraded. | ▪ Built-in Cam Boot Complete ▪ BLTN_CAM_State = 0x0 (BLTN_CAM Valid) ▪ BLTN_CAM_SD_Card_State = 0x0 (Good) ▪ Associated Controller CAN/Ethernet Communication Enabled ▪ Power: KEY ON ▪ Voltage: 12V ▪ Setting: Continuous Recording While Parked ON | 1 | ▪ Set continuous recording time while parked (BLTN_CAM_Set_PrkTime) to 10 hours ▪ Enter 12 hours for the actual continuous recording time while parked - [ICU_10_200ms] Set ICU_BS2SoC = 80% ▪ Verify BLTN_CAM_Prk_Oprable_Time = 12 ▪ Turn KEY OFF to verify continuous recording while parked and enter CAN and Ethernet Sleep ▪ Within 10 minutes of entering CAN and Ethernet Sleep, enter 12 hours for the actual continuous recording time while parked - [ICU_10_200ms] Set ICU_BS2SoC = 80 ▪ After confirming re-entry into CAN and Ethernet Sleep, wake up and verify the BLTN_CAM_Prk_Oprable_Time value | [5 empty] | X | X | 04_BAT_115_● | 주차 중 상시 녹화 전원_eAGM
BAT_155 | ▪Requirement-based test | ▪Requirements Analysis | [eAGM Battery_Continuous Recording Operation Specifications While Parked] - (2) | Verify that recording proceeds for BLTN_CAM_Set_PrkTime when SoC is downgraded. | ▪ Built-in Cam Boot Complete ▪ BLTN_CAM_State = 0x0 (BLTN_CAM Valid) ▪ BLTN_CAM_SD_Card_State = 0x0 (Good) ▪ Associated Controller CAN/Ethernet Communication Enabled ▪ Power: KEY ON ▪ Voltage: 12V ▪ Setting: Continuous Recording While Parked ON | 1 | ▪ Set continuous recording time while parked (BLTN_CAM_Set_PrkTime) to 10 hours ▪ Enter 10 hours as the actual continuous recording time while parked - [ICU_10_200ms] Set ICU_BS2SoC = 78% ▪ Verify BLTN_CAM_Prk_Oprable_Time = 10 ▪ Turn KEY OFF to verify continuous recording while parked and enter CAN and Ethernet Sleep ▪ Within 10 minutes of entering CAN and Ethernet Sleep, enter 5 hours as the actual continuous recording time while parked - [ICU_10_200ms] Set ICU_BS2SoC = 74 ▪ After confirming re-entry into CAN and Ethernet Sleep, wake up and verify the BLTN_CAM_Prk_Oprable_Time value | [5 empty] | X | X | 04_BAT_116_● | 주차 중 상시 녹화 전원_eAGM
BAT_156 | ▪Requirement-based test | ▪Requirements Analysis | [eAGM Battery_Continuous Recording Operation Specifications While Parked] - (2) | Verify update of BLTN_CAM_Prk_Oprable_Time value after SoC upward update | ▪ Built-in Cam Boot Complete ▪ BLTN_CAM_State = 0x0 (BLTN_CAM Valid) ▪ BLTN_CAM_SD_Card_State = 0x0 (Good) ▪ Associated Controller CAN/Ethernet Communication Enabled ▪ Power: KEY ON ▪ Voltage: 12V ▪ Setting: Continuous Recording While Parked ON | 1 | ▪ Set continuous recording time while parked (BLTN_CAM_Set_PrkTime) to 10 hours ▪ Enter 8 hours as the actual continuous recording time while parked - [ICU_10_200ms] Set ICU_BS2SoC = 76% ▪ Verify BLTN_CAM_Prk_Oprable_Time = 8 ▪ Turn KEY OFF to verify continuous recording while parked and enter CAN and Ethernet Sleep ▪ Within 10 minutes of entering CAN and Ethernet Sleep, enter 12 hours as the actual continuous recording time while parked - [ICU_10_200ms] Set ICU_BS2SoC = 80 ▪ After confirming re-entry into CAN and Ethernet Sleep, wake up and verify the BLTN_CAM_Prk_Oprable_Time value | [5 empty] | X | X | 04_BAT_117_● | 주차 중 상시 녹화 전원_eAGM
BAT_157 | ▪Requirement-based test | ▪Requirements Analysis | [eAGM Battery_Continuous Recording Operation Specifications While Parked] - (2) | Confirm continuous recording during parking up to the SoC value | ▪ Built-in Cam Boot Complete ▪ BLTN_CAM_State = 0x0 (BLTN_CAM Valid) ▪ BLTN_CAM_SD_Card_State = 0x0 (Good) ▪ Associated Controller CAN/Ethernet Communication Enabled ▪ Power: KEY ON ▪ Voltage: 12V ▪ Setting: Continuous Recording While Parked ON | 1 | ▪ Set continuous recording time while parked (BLTN_CAM_Set_PrkTime) to 10 hours ▪ Enter 8 hours as the actual continuous recording time while parked - [ICU_10_200ms] Set ICU_BS2SoC = 76% ▪ Verify BLTN_CAM_Prk_Oprable_Time = 8 ▪ Turn KEY OFF to proceed with continuous recording while parked and verify entry into CAN and Ethernet Sleep ▪ Within 10 minutes of entering CAN and Ethernet Sleep, enter 5 hours as the actual continuous recording time while parked - [ICU_10_200ms] Set ICU_BS2SoC = 74 ▪ After confirming re-entry into CAN and Ethernet Sleep, wake up and verify the BLTN_CAM_Prk_Oprable_Time value | [5 empty] | X | X | 04_BAT_118_● | 주차 중 상시 녹화 전원_eAGM
BAT_158 | ▪Requirement-based test | ▪Requirements Analysis | [eAGM Battery_Continuous Recording Operation Specifications While Parked] - (2) | Confirmed continuous recording during parking without Network Alive after SoC update | ▪ Built-in Cam Boot Complete ▪ BLTN_CAM_State = 0x0 (BLTN_CAM Valid) ▪ BLTN_CAM_SD_Card_State = 0x0 (Good) ▪ Associated Controller CAN/Ethernet Communication Enabled ▪ Power: KEY ON ▪ Voltage: 12V ▪ Setting: Continuous Recording While Parked ON | 1 | ▪ Set continuous recording time while parked (BLTN_CAM_Set_PrkTime) to 2 hours ▪ Enter 1 hour for actual continuous recording time while parked - [ICU_10_200ms] Set ICU_BS2SoC = 70% ▪ Verify BLTN_CAM_Prk_Oprable_Time = 1 ▪ Turn KEY OFF to proceed with continuous recording while parked and verify entry into CAN and Ethernet Sleep ▪ Within 10 minutes of entering CAN and Ethernet Sleep, enter 3 hours for actual continuous recording time while parked - [ICU_10_200ms] Set ICU_BS2SoC = 72 ▪ After confirming re-entry into CAN and Ethernet Sleep, proceed with continuous recording while parked without waking up | [5 empty] | X | X | 04_BAT_119_● | 주차 중 상시 녹화 전원_eAGM
BAT_159 | ▪Requirement-based test | ▪Requirements Analysis | [eAGM Battery_Continuous Recording Operation Specifications While Parked] - (2) | Check BLTN_CAM_Prk_Oprable_Time update upon wake-up during continuous recording while parked | ▪ Built-in Cam Boot Complete ▪ BLTN_CAM_State = 0x0 (BLTN_CAM Valid) ▪ BLTN_CAM_SD_Card_State = 0x0 (Good) ▪ Associated Controller CAN/Ethernet Communication Enabled ▪ Power: KEY ON ▪ Voltage: 12V ▪ Setting: Continuous Recording While Parked ON | 1 | ▪ Set continuous recording time during parking (BLTN_CAM_Set_PrkTime) to 10 hours ▪ Enter 3 hours as the actual continuous recording time during parking - [ICU_10_200ms] Check if ICU_BS2SoC = 72% ▪ Verify BLTN_CAM_Prk_Oprable_Time = 3 ▪ Turn KEY OFF to proceed with continuous recording during parking and verify that CAN and Ethernet Sleep is entered ▪ Enter 3 hours as the actual continuous recording time during parking after N hours - [ICU_10_200ms] Check if ICU_BS2SoC = 72 ▪ Verify transmission of the calculated BLTN_CAM_Prk_Oprable_Time (e.g., transmit BLTN_CAM_Prk_Oprable_Time = 1 when continuous recording is in progress during 1 hour and 20 minutes of parking) ▪ After confirming re-entry into CAN and Ethernet Sleep, wake up and verify the BLTN_CAM_Prk_Oprable_Time value | [5 empty] | X | X | 04_BAT_120_● | 주차 중 상시 녹화 전원_eAGM
BAT_039 | ▪Requirement-based test | ▪Requirements Analysis | [eAGM Battery_Continuous Recording Operation Specifications While Parked] - (3) | Verification of the impact on continuous recording operation during parking when DLC (Data Length Code) = 7 | ▪ Built-in Cam Boot Complete ▪ BLTN_CAM_State = 0x0 (BLTN_CAM Valid) ▪ BLTN_CAM_SD_Card_State = 0x0 (Good) ▪ Associated Controller CAN/Ethernet Communication Enabled ▪ Power: KEY ON ▪ Voltage: 12V ▪ Setting: Continuous Recording While Parked ON | 1 | ▪ Set continuous recording time while parked (BLTN_CAM_Set_PrkTime) to 20 hours ▪ Enter 1 hour for actual continuous recording time while parked - [ICU_10_200ms] Set ICU_BS2SoC = 70% ▪ Verify BLTN_CAM_Prk_Oprable_Time = 1 ▪ Turn KEY OFF to proceed with continuous recording while parked and verify entry into CAN and Ethernet Sleep ▪ After CAN and Ethernet Sleep, enter 2 hours for actual continuous recording time while parked (DLC = 7) - [ICU_10_200ms] Set ICU_BS2SoC = 71% (DLC = 7) ▪ Verify BLTN_CAM_Prk_Oprable_Time = 2 ▪ After confirming re-entry into CAN and Ethernet Sleep, wake up and check the BLTN_CAM_Prk_Oprable_Time value | [5 empty] | X | X | X | 주차 중 상시 녹화 전원_eAGM
BAT_160 | ▪Requirement-based test | ▪Requirements Analysis | [eAGM Battery_Continuous Recording Operation Specifications While Parked] - (3) | Verification of the impact on continuous recording operation during parking when DLC (Data Length Code) = 6 | ▪ Built-in Cam Boot Complete ▪ BLTN_CAM_State = 0x0 (BLTN_CAM Valid) ▪ BLTN_CAM_SD_Card_State = 0x0 (Good) ▪ Associated Controller CAN/Ethernet Communication Enabled ▪ Power: KEY ON ▪ Voltage: 12V ▪ Setting: Continuous Recording While Parked ON | 1 | ▪ Set continuous recording time while parked (BLTN_CAM_Set_PrkTime) to 20 hours ▪ Enter 1 hour for actual continuous recording time while parked - [ICU_10_200ms] Set ICU_BS2SoC = 70% ▪ Verify BLTN_CAM_Prk_Oprable_Time = 1 ▪ Turn KEY OFF to proceed with continuous recording while parked and verify entry into CAN and Ethernet Sleep ▪ After CAN and Ethernet Sleep, enter 2 hours for actual continuous recording time while parked (DLC = 6) - [ICU_10_200ms] Set ICU_BS2SoC = 71% (DLC = 6) ▪ Verify BLTN_CAM_Prk_Oprable_Time = 2 ▪ After confirming re-entry into CAN and Ethernet Sleep, wake up and check the BLTN_CAM_Prk_Oprable_Time value | [5 empty] | X | X | X | 주차 중 상시 녹화 전원_eAGM
BAT_161 | ▪Requirement-based test | ▪Requirements Analysis | [eAGM Battery_Continuous Recording Operation Specifications While Parked] - (3) | Verification of the impact on continuous recording operation during parking when DLC (Data Length Code) = 5 | ▪ Built-in Cam Boot Complete ▪ BLTN_CAM_State = 0x0 (BLTN_CAM Valid) ▪ BLTN_CAM_SD_Card_State = 0x0 (Good) ▪ Associated Controller CAN/Ethernet Communication Enabled ▪ Power: KEY ON ▪ Voltage: 12V ▪ Setting: Continuous Recording While Parked ON | 1 | ▪ Set continuous recording time while parked (BLTN_CAM_Set_PrkTime) to 20 hours ▪ Enter 1 hour for actual continuous recording time while parked - [ICU_10_200ms] Set ICU_BS2SoC = 70% ▪ Verify BLTN_CAM_Prk_Oprable_Time = 1 ▪ Turn KEY OFF to proceed with continuous recording while parked and verify entry into CAN and Ethernet Sleep ▪ After CAN and Ethernet Sleep, enter 2 hours for actual continuous recording time while parked (DLC = 5) - [ICU_10_200ms] Set ICU_BS2SoC = 71% (DLC = 5) ▪ Verify BLTN_CAM_Prk_Oprable_Time = 2 ▪ After confirming re-entry into CAN and Ethernet Sleep, wake up and check the BLTN_CAM_Prk_Oprable_Time value | [5 empty] | X | X | X | 주차 중 상시 녹화 전원_eAGM
BAT_162 | ▪Requirement-based test | ▪Requirements Analysis | [eAGM Battery_Continuous Recording Operation Specifications While Parked] - (3) | Verification of the impact on continuous recording operation during parking when DLC (Data Length Code) = 4 | ▪ Built-in Cam Boot Complete ▪ BLTN_CAM_State = 0x0 (BLTN_CAM Valid) ▪ BLTN_CAM_SD_Card_State = 0x0 (Good) ▪ Associated Controller CAN/Ethernet Communication Enabled ▪ Power: KEY ON ▪ Voltage: 12V ▪ Setting: Continuous Recording While Parked ON | 1 | ▪ Set continuous recording time while parked (BLTN_CAM_Set_PrkTime) to 20 hours ▪ Enter 1 hour for actual continuous recording time while parked - [ICU_10_200ms] Set ICU_BS2SoC = 70% ▪ Verify BLTN_CAM_Prk_Oprable_Time = 1 ▪ Turn KEY OFF to proceed with continuous recording while parked and verify entry into CAN and Ethernet Sleep ▪ After CAN and Ethernet Sleep, enter 2 hours for actual continuous recording time while parked (DLC = 4) - [ICU_10_200ms] Set ICU_BS2SoC = 71% (DLC = 4) ▪ Verify BLTN_CAM_Prk_Oprable_Time = 2 ▪ After confirming re-entry into CAN and Ethernet Sleep, wake up and check the BLTN_CAM_Prk_Oprable_Time value | [5 empty] | X | X | X | 주차 중 상시 녹화 전원_eAGM
BAT_163 | ▪Requirement-based test | ▪Requirements Analysis | [eAGM Battery_Continuous Recording Operation Specifications While Parked] - (3) | Verification of the impact on continuous recording operation during parking when DLC (Data Length Code) = 3 | ▪ Built-in Cam Boot Complete ▪ BLTN_CAM_State = 0x0 (BLTN_CAM Valid) ▪ BLTN_CAM_SD_Card_State = 0x0 (Good) ▪ Associated Controller CAN/Ethernet Communication Enabled ▪ Power: KEY ON ▪ Voltage: 12V ▪ Setting: Continuous Recording While Parked ON | 1 | ▪ Set continuous recording time while parked (BLTN_CAM_Set_PrkTime) to 20 hours ▪ Enter 1 hour for actual continuous recording time while parked - [ICU_10_200ms] Set ICU_BS2SoC = 70% ▪ Verify BLTN_CAM_Prk_Oprable_Time = 1 ▪ Turn KEY OFF to proceed with continuous recording while parked and verify entry into CAN and Ethernet Sleep ▪ After CAN and Ethernet Sleep, enter 2 hours for actual continuous recording time while parked (DLC = 3) - [ICU_10_200ms] Set ICU_BS2SoC = 71% (DLC = 3) ▪ Verify BLTN_CAM_Prk_Oprable_Time = 2 ▪ After confirming re-entry into CAN and Ethernet Sleep, wake up and check the BLTN_CAM_Prk_Oprable_Time value | [5 empty] | X | X | X | 주차 중 상시 녹화 전원_eAGM
BAT_164 | ▪Requirement-based test | ▪Requirements Analysis | [eAGM Battery_Continuous Recording Operation Specifications While Parked] - (3) | Verification of the impact on continuous recording operation during parking when DLC (Data Length Code) = 2 | ▪ Built-in Cam Boot Complete ▪ BLTN_CAM_State = 0x0 (BLTN_CAM Valid) ▪ BLTN_CAM_SD_Card_State = 0x0 (Good) ▪ Associated Controller CAN/Ethernet Communication Enabled ▪ Power: KEY ON ▪ Voltage: 12V ▪ Setting: Continuous Recording While Parked ON | 1 | ▪ Set continuous recording time while parked (BLTN_CAM_Set_PrkTime) to 20 hours ▪ Enter 1 hour for actual continuous recording time while parked - [ICU_10_200ms] Set ICU_BS2SoC = 70% ▪ Verify BLTN_CAM_Prk_Oprable_Time = 1 ▪ Turn KEY OFF to proceed with continuous recording while parked and verify entry into CAN and Ethernet Sleep ▪ After CAN and Ethernet Sleep, enter 2 hours for actual continuous recording time while parked (DLC = 2) - [ICU_10_200ms] Set ICU_BS2SoC = 71% (DLC = 2) ▪ Verify BLTN_CAM_Prk_Oprable_Time = 0 ▪ After confirming re-entry into CAN and Ethernet Sleep, wake up and check the BLTN_CAM_Prk_Oprable_Time value | [5 empty] | X | X | X | 주차 중 상시 녹화 전원_eAGM
BAT_165 | ▪Requirement-based test | ▪Requirements Analysis | [eAGM Battery_Continuous Recording Operation Specifications While Parked] - (3) | Verification of the impact on continuous recording operation during parking when DLC (Data Length Code) = 1 | ▪ Built-in Cam Boot Complete ▪ BLTN_CAM_State = 0x0 (BLTN_CAM Valid) ▪ BLTN_CAM_SD_Card_State = 0x0 (Good) ▪ Associated Controller CAN/Ethernet Communication Enabled ▪ Power: KEY ON ▪ Voltage: 12V ▪ Setting: Continuous Recording While Parked ON | 1 | ▪ Set continuous recording time while parked (BLTN_CAM_Set_PrkTime) to 20 hours ▪ Enter 1 hour for actual continuous recording time while parked - [ICU_10_200ms] Set ICU_BS2SoC = 70% ▪ Verify BLTN_CAM_Prk_Oprable_Time = 1 ▪ Turn KEY OFF to proceed with continuous recording while parked and verify entry into CAN and Ethernet Sleep ▪ After CAN and Ethernet Sleep, enter 2 hours for actual continuous recording time while parked (DLC = 1) - [ICU_10_200ms] Set ICU_BS2SoC = 71% (DLC = 1) ▪ Verify BLTN_CAM_Prk_Oprable_Time = 0 ▪ After confirming re-entry into CAN and Ethernet Sleep, wake up and check the BLTN_CAM_Prk_Oprable_Time value | [5 empty] | X | X | X | 주차 중 상시 녹화 전원_eAGM
BAT_040 | ▪Requirement-based test | ▪Requirements Analysis | [eAGM Battery_Continuous Recording Operation Specifications While Parked] - (4) | [ICU_10_200ms] Check the impact of continuous recording operation during parking in the event of an Event signal | ▪ Built-in Cam Boot Complete ▪ BLTN_CAM_State = 0x0 (BLTN_CAM Valid) ▪ BLTN_CAM_SD_Card_State = 0x0 (Good) ▪ Associated Controller CAN/Ethernet Communication Enabled ▪ Power: KEY ON ▪ Voltage: 12V ▪ Setting: Continuous Recording While Parked ON | 1 | ▪ Set continuous recording time during parking (BLTN_CAM_Set_PrkTime) to 20 hours ▪ Enter 1 hour for actual continuous recording time during parking - [ICU_10_200ms] Set ICU_BS2SoC = 70% ▪ Verify BLTN_CAM_Prk_Oprable_Time = 1 ▪ Turn KEY OFF to proceed with continuous recording during parking and verify entry into CAN and Ethernet Sleep ▪ After CAN and Ethernet Sleep, enter 2 hours for actual continuous recording time during parking (menual) - [ICU_10_200ms] Set ICU_BS2SoC = 71% (menual) ▪ Verify BLTN_CAM_Prk_Oprable_Time = 2 ▪ After confirming re-entry into CAN and Ethernet Sleep, wake up and check the BLTN_CAM_Prk_Oprable_Time value | [5 empty] | X | X | X | 주차 중 상시 녹화 전원_eAGM
BAT_166 | ▪Requirement-based test | ▪Requirements Analysis | [eAGM Battery_Continuous Recording Operation Specifications While Parked] - (4) | [ICU_10_200ms] Verification of the impact of continuous recording operation during parking when the cycle is 1ms | ▪ Built-in Cam Boot Complete ▪ BLTN_CAM_State = 0x0 (BLTN_CAM Valid) ▪ BLTN_CAM_SD_Card_State = 0x0 (Good) ▪ Associated Controller CAN/Ethernet Communication Enabled ▪ Power: KEY ON ▪ Voltage: 12V ▪ Setting: Continuous Recording While Parked ON | 1 | ▪ Set continuous recording time during parking (BLTN_CAM_Set_PrkTime) to 20 hours ▪ Enter 1 hour for actual continuous recording time during parking - [ICU_10_200ms] Set ICU_BS2SoC = 70% ▪ Verify BLTN_CAM_Prk_Oprable_Time = 1 ▪ Turn KEY OFF to proceed with continuous recording during parking and verify entry into CAN and Ethernet Sleep ▪ After CAN and Ethernet Sleep, enter 2 hours for actual continuous recording time during parking (1ms) - [ICU_10_200ms] Set ICU_BS2SoC = 71% (1ms) ▪ Verify BLTN_CAM_Prk_Oprable_Time = 2 ▪ After confirming re-entry into CAN and Ethernet Sleep, wake up and check the BLTN_CAM_Prk_Oprable_Time value | [5 empty] | X | X | X | 주차 중 상시 녹화 전원_eAGM
BAT_167 | ▪Requirement-based test | ▪Requirements Analysis | [eAGM Battery_Continuous Recording Operation Specifications While Parked] - (4) | [ICU_10_200ms] Verification of the impact of continuous recording operation during parking when the cycle is 100ms | ▪ Built-in Cam Boot Complete ▪ BLTN_CAM_State = 0x0 (BLTN_CAM Valid) ▪ BLTN_CAM_SD_Card_State = 0x0 (Good) ▪ Associated Controller CAN/Ethernet Communication Enabled ▪ Power: KEY ON ▪ Voltage: 12V ▪ Setting: Continuous Recording While Parked ON | 1 | ▪ Set continuous recording time while parked (BLTN_CAM_Set_PrkTime) to 20 hours ▪ Enter 1 hour for actual continuous recording time while parked - [ICU_10_200ms] Set ICU_BS2SoC = 70% ▪ Verify BLTN_CAM_Prk_Oprable_Time = 1 ▪ Turn KEY OFF to proceed with continuous recording while parked and verify entry into CAN and Ethernet Sleep ▪ After CAN and Ethernet Sleep, enter 2 hours for actual continuous recording time while parked (100ms) - [ICU_10_200ms] Set ICU_BS2SoC = 71% (100ms) ▪ Verify BLTN_CAM_Prk_Oprable_Time = 2 ▪ After confirming re-entry into CAN and Ethernet Sleep, wake up and check the BLTN_CAM_Prk_Oprable_Time value | [5 empty] | X | X | X | 주차 중 상시 녹화 전원_eAGM
BAT_168 | ▪Requirement-based test | ▪Requirements Analysis | [eAGM Battery_Continuous Recording Operation Specifications While Parked] - (4) | [ICU_10_200ms] Verification of the impact of continuous recording operation during parking when the cycle is 300ms | ▪ Built-in Cam Boot Complete ▪ BLTN_CAM_State = 0x0 (BLTN_CAM Valid) ▪ BLTN_CAM_SD_Card_State = 0x0 (Good) ▪ Associated Controller CAN/Ethernet Communication Enabled ▪ Power: KEY ON ▪ Voltage: 12V ▪ Setting: Continuous Recording While Parked ON | 1 | ▪ Set continuous recording time while parked (BLTN_CAM_Set_PrkTime) to 20 hours ▪ Enter 1 hour for actual continuous recording time while parked - [ICU_10_200ms] Set ICU_BS2SoC = 70% ▪ Verify BLTN_CAM_Prk_Oprable_Time = 1 ▪ Turn KEY OFF to proceed with continuous recording while parked and verify entry into CAN and Ethernet Sleep ▪ After CAN and Ethernet Sleep, enter 2 hours for actual continuous recording time while parked (300ms) - [ICU_10_200ms] Set ICU_BS2SoC = 71% (300ms) ▪ Verify BLTN_CAM_Prk_Oprable_Time = 2 ▪ After confirming re-entry into CAN and Ethernet Sleep, wake up and check the BLTN_CAM_Prk_Oprable_Time value | [5 empty] | X | X | X | 주차 중 상시 녹화 전원_eAGM
BAT_169 | ▪Requirement-based test | ▪Requirements Analysis | [eAGM Battery_Continuous Recording Operation Specifications While Parked] - (4) | [ICU_10_200ms] Verification of the impact of continuous recording operation during parking when the cycle is 500ms | ▪ Built-in Cam Boot Complete ▪ BLTN_CAM_State = 0x0 (BLTN_CAM Valid) ▪ BLTN_CAM_SD_Card_State = 0x0 (Good) ▪ Associated Controller CAN/Ethernet Communication Enabled ▪ Power: KEY ON ▪ Voltage: 12V ▪ Setting: Continuous Recording While Parked ON | 1 | ▪ Set continuous recording time while parked (BLTN_CAM_Set_PrkTime) to 20 hours ▪ Enter 1 hour for actual continuous recording time while parked - [ICU_10_200ms] Set ICU_BS2SoC = 70% ▪ Verify BLTN_CAM_Prk_Oprable_Time = 1 ▪ Turn KEY OFF to proceed with continuous recording while parked and verify entry into CAN and Ethernet Sleep ▪ After CAN and Ethernet Sleep, enter 2 hours for actual continuous recording time while parked (500ms) - [ICU_10_200ms] Set ICU_BS2SoC = 71% (500ms) ▪ Verify BLTN_CAM_Prk_Oprable_Time = 2 ▪ After confirming re-entry into CAN and Ethernet Sleep, wake up and check the BLTN_CAM_Prk_Oprable_Time value | [5 empty] | X | X | X | 주차 중 상시 녹화 전원_eAGM
BAT_041 | ▪Requirement-based test | ▪Requirements Analysis | [eAGM Battery_Continuous Recording Operation Specifications While Parked] - (5) | [ICU_10_200ms] ICU_BS2SoC = 0x01~0x40 Confirmation of suspending continuous recording during parking | ▪ Built-in Cam Boot Complete ▪ BLTN_CAM_State = 0x0 (BLTN_CAM Valid) ▪ BLTN_CAM_SD_Card_State = 0x0 (Good) ▪ Associated Controller CAN/Ethernet Communication Enabled ▪ Power: KEY ON ▪ Voltage: 12V ▪ Setting: Continuous Recording While Parked ON | 1 | ▪ Set continuous recording time while parked (BLTN_CAM_Set_PrkTime) to 20 hours ▪ Enter 1 hour for actual continuous recording time while parked - [ICU_10_200ms] Check if ICU_BS2SoC = 70% ▪ Verify BLTN_CAM_Prk_Oprable_Time = 1 ▪ Turn KEY OFF to verify continuous recording while parked and enter CAN and Ethernet Sleep ▪ After CAN and Ethernet Sleep, enter 0 hours for actual continuous recording time while parked (stop recording) - [ICU_10_200ms] Check if ICU_BS2SoC = 0x01~0x40 (stop recording) ▪ Verify BLTN_CAM_Prk_Oprable_Time = 0 | [5 empty] | X | X | 04_BAT_121 | 주차 중 상시 녹화 전원_eAGM
BAT_170 | ▪Requirement-based test | ▪Requirements Analysis | [eAGM Battery_Continuous Recording Operation Specifications While Parked] - (5) | [ICU_10_200ms] ICU_BS2SoC = 0x42~0x45 Confirm maintaining continuous recording during parking | ▪ Built-in Cam Boot Complete ▪ BLTN_CAM_State = 0x0 (BLTN_CAM Valid) ▪ BLTN_CAM_SD_Card_State = 0x0 (Good) ▪ Associated Controller CAN/Ethernet Communication Enabled ▪ Power: KEY ON ▪ Voltage: 12V ▪ Setting: Continuous Recording While Parked ON | 1 | ▪ Set continuous recording time during parking (BLTN_CAM_Set_PrkTime) to 20 hours ▪ Enter 1 hour for actual continuous recording time during parking - [ICU_10_200ms] Check if ICU_BS2SoC = 70% ▪ Verify BLTN_CAM_Prk_Oprable_Time = 1 ▪ Turn KEY OFF to verify continuous recording during parking and enter CAN and Ethernet Sleep ▪ After CAN and Ethernet Sleep, enter 0 hours for actual continuous recording time during parking (maintain previous value) - [ICU_10_200ms] Check if ICU_BS2SoC = 0x42~0x45 (maintain previous value) ▪ Verify BLTN_CAM_Prk_Oprable_Time = 0 ▪ [ICU_10_200ms] Check if ICU_BS2SoC = 65% or 0xFF | [5 empty] | X | X | 04_BAT_122 | 주차 중 상시 녹화 전원_eAGM
BAT_171 | ▪Requirement-based test | ▪Requirements Analysis | [eAGM Battery_Continuous Recording Operation Specifications While Parked] - (5) | [ICU_10_200ms] ICU_BS2SoC = 0x65~0xfe | ▪ Built-in Cam Boot Complete ▪ BLTN_CAM_State = 0x0 (BLTN_CAM Valid) ▪ BLTN_CAM_SD_Card_State = 0x0 (Good) ▪ Associated Controller CAN/Ethernet Communication Enabled ▪ Power: KEY ON ▪ Voltage: 12V ▪ Setting: Continuous Recording While Parked ON | 1 | ▪ Set continuous recording time during parking (BLTN_CAM_Set_PrkTime) to 20 hours ▪ Enter 1 hour for actual continuous recording time during parking - [ICU_10_200ms] Set ICU_BS2SoC = 70% ▪ Verify BLTN_CAM_Prk_Oprable_Time = 1 ▪ Turn KEY OFF to proceed with continuous recording during parking and verify entry into CAN and Ethernet Sleep ▪ After CAN and Ethernet Sleep, [ICU_10_200ms] Enter ICU_BS2SoC = Invaild (Maintain previous value) - [ICU_10_200ms] Set ICU_BS2SoC = 0x65~0xFE (Maintain previous value) ▪ Verify BLTN_CAM_Prk_Oprable_Time = 0 ▪ [ICU_10_200ms] Set ICU_BS2SoC = 65% or 0xFF | [5 empty] | X | X | 04_BAT_123 | 주차 중 상시 녹화 전원_eAGM
BAT_042 | ▪Requirement-based test | ▪Requirements Analysis | [eAGM Battery_Continuous Recording Operation Specifications While Parked] - (6) | [ICU_10_200ms] Received ICU_BS2SoC = 0x00 value 1~9 consecutive times | ▪ Built-in Cam Boot Complete ▪ BLTN_CAM_State = 0x0 (BLTN_CAM Valid) ▪ BLTN_CAM_SD_Card_State = 0x0 (Good) ▪ Associated Controller CAN/Ethernet Communication Enabled ▪ Power: KEY ON ▪ Voltage: 12V ▪ Setting: Continuous Recording While Parked ON | 1 | ▪ [ICU_10_200ms] ICU_BS2SoC = 70~85% ▪ Start continuous recording while parked with KEY OFF ▪ Send ICU_BS2SoC = 0x00 message 1~9 times at 200ms intervals while CAN Alive | [5 empty] | X | X | X | 주차 중 상시 녹화 전원_eAGM
BAT_172 | ▪Requirement-based test | ▪Requirements Analysis | [eAGM Battery_Continuous Recording Operation Specifications While Parked] - (6) | [ICU_10_200ms] Receive ICU_BS2SoC = 0x00 value 1 to 9 times consecutively, repeat | ▪ Built-in Cam Boot Complete ▪ BLTN_CAM_State = 0x0 (BLTN_CAM Valid) ▪ BLTN_CAM_SD_Card_State = 0x0 (Good) ▪ Associated Controller CAN/Ethernet Communication Enabled ▪ Power: KEY ON ▪ Voltage: 12V ▪ Setting: Continuous Recording While Parked ON | 1 | ▪ [ICU_10_200ms] ICU_BS2SoC = 70~85% ▪ Start continuous recording while parked with KEY OFF ▪ In CAN Alive state, send ICU_BS2SoC = 0x00 message 1 to 9 times at 200ms intervals, then enter Sleep. ▪ Repeat sending ICU_BS2SoC = 0x00 message 1 to 9 times at 200ms intervals. | [5 empty] | X | X | X | 주차 중 상시 녹화 전원_eAGM
BAT_173 | ▪Requirement-based test | ▪Requirements Analysis | [eAGM Battery_Continuous Recording Operation Specifications While Parked] - (6) | [ICU_10_200ms] Received ICU_BS2SoC = 0xFF value 1~9 consecutive times | ▪ Built-in Cam Boot Complete ▪ BLTN_CAM_State = 0x0 (BLTN_CAM Valid) ▪ BLTN_CAM_SD_Card_State = 0x0 (Good) ▪ Associated Controller CAN/Ethernet Communication Enabled ▪ Power: KEY ON ▪ Voltage: 12V ▪ Setting: Continuous Recording While Parked ON | 1 | ▪ [ICU_10_200ms] ICU_BS2SoC = 70~85% ▪ Start continuous recording while parked with KEY OFF ▪ Send ICU_BS2SoC = 0xFF message 1~9 times at 200ms intervals while CAN Alive | [5 empty] | X | X | X | 주차 중 상시 녹화 전원_eAGM
BAT_174 | ▪Requirement-based test | ▪Requirements Analysis | [eAGM Battery_Continuous Recording Operation Specifications While Parked] - (6) | [ICU_10_200ms] Receive ICU_BS2SoC = 0xFF value 1~9 times consecutively, repeat | ▪ Built-in Cam Boot Complete ▪ BLTN_CAM_State = 0x0 (BLTN_CAM Valid) ▪ BLTN_CAM_SD_Card_State = 0x0 (Good) ▪ Associated Controller CAN/Ethernet Communication Enabled ▪ Power: KEY ON ▪ Voltage: 12V ▪ Setting: Continuous Recording While Parked ON | 1 | ▪ [ICU_10_200ms] ICU_BS2SoC = 70~85% ▪ Start continuous recording while parked with KEY OFF ▪ In CAN Alive state, send ICU_BS2SoC = 0xFF message 1 to 9 times at 200ms intervals, then enter Sleep. ▪ Repeat sending ICU_BS2SoC = 0x00 message 1 to 9 times at 200ms intervals. | [5 empty] | X | X | X | 주차 중 상시 녹화 전원_eAGM
BAT_175 | ▪Requirement-based test | ▪Requirements Analysis | [eAGM Battery_Continuous Recording Operation Specifications While Parked] - (6) | If the soc upward update condition is not met, check BLTN_CAM_Prk_Oprable_Time | ▪ Built-in Cam Boot Complete ▪ BLTN_CAM_State = 0x0 (BLTN_CAM Valid) ▪ BLTN_CAM_SD_Card_State = 0x0 (Good) ▪ Associated Controller CAN/Ethernet Communication Enabled ▪ Power: KEY ON ▪ Voltage: 12V ▪ Setting: Continuous Recording While Parked ON | 1 | ▪ Set continuous recording time while parked (BLTN_CAM_Set_PrkTime) to 2 hours ▪ Enter 1 hour for actual continuous recording time while parked - [ICU_10_200ms] Enable ICU_BS2SoC = 70% ▪ Verify BLTN_CAM_Prk_Oprable_Time = 1 ▪ Turn KEY OFF to verify continuous recording while parked and enter CAN and Ethernet Sleep ▪ Standby for 50 minutes ▪ [ICU_10_200ms] Enable ICU_BS2SoC = Increase to 74% | [5 empty] | X | X | 04_BAT_124_● | 주차 중 상시 녹화 전원_eAGM
BAT_176 | ▪Requirement-based test | ▪Requirements Analysis | [eAGM Battery_Continuous Recording Operation Specifications While Parked] - (6) | Check BLTN_CAM_Prk_Oprable_Time update after supplementary pre-war. | ▪ Built-in Cam Boot Complete ▪ BLTN_CAM_State = 0x0 (BLTN_CAM Valid) ▪ BLTN_CAM_SD_Card_State = 0x0 (Good) ▪ Associated Controller CAN/Ethernet Communication Enabled ▪ Power: KEY ON ▪ Voltage: 12V ▪ Setting: Continuous Recording While Parked ON | 1 | ▪ Set continuous recording time during parking (BLTN_CAM_Set_PrkTime) to 4 hours ▪ Enter actual continuous recording time during parking: 2 hours - [ICU_10_200ms] Enable ICU_BS2SoC = 71% ▪ Verify BLTN_CAM_Prk_Oprable_Time = 2 ▪ Turn KEY OFF to verify continuous recording during parking and enter CAN and Ethernet Sleep ▪ Wait 50 minutes ▪ [ICU_10_200ms] Enable ICU_BS2SoC = 71% Verify BLTN_CAM_Prk_Oprable_Time = 1 ▪ [ICU_10_200ms] Increase ICU_BS2SoC to 74% ▪ Verify BLTN_CAM_Prk_Oprable_Time = 3 ▪ Wait 2 hours 10 minutes ▪ [ICU_10_200ms] ICU_BS2SoC = 74% | [5 empty] | X | X | 04_BAT_125_● | 주차 중 상시 녹화 전원_eAGM
BAT_043 | ▪Requirement-based test | ▪Requirements Analysis | [eAGM Battery_Continuous Recording Operation Specifications While Parked] - (7) | Check all supplementary functions | ▪ Built-in Cam Boot Complete ▪ BLTN_CAM_State = 0x0 (BLTN_CAM Valid) ▪ BLTN_CAM_SD_Card_State = 0x0 (Good) ▪ Associated Controller CAN/Ethernet Communication Enabled ▪ Power: KEY ON ▪ Voltage: 12V ▪ Setting: Continuous Recording While Parked ON | 1 | ▪ Check Operable Time signal update after inputting CAN signals in the following order (black text) | [5 empty] | X | X | X | 주차 중 상시 녹화 전원_eAGM
BAT_177 | ▪Requirement-based test | ▪Requirements Analysis | [eAGM Battery_Continuous Recording Operation Specifications While Parked] - (7) | When Key Reset is performed after setting the continuous recording time during parking to 19H or less, the Operatable Time decreases by 1Hr. | ▪ Built-in Cam Boot Complete ▪ BLTN_CAM_State = 0x0 (BLTN_CAM Valid) ▪ BLTN_CAM_SD_Card_State = 0x0 (Good) ▪ Associated Controller CAN/Ethernet Communication Enabled ▪ Power: KEY ON ▪ Voltage: 12V ▪ Setting: Continuous Recording While Parked ON | 1 | ▪ [ICU_10_200ms] ICU_BS2SoC = 80% (Enable arbitrary recording range SoC) ▪ KEY OFF → KEY ON ▪ Check BLTN_CAM_Prk_Oprable_Time signal | [5 empty] | X | X | 04_BAT_126 | 주차 중 상시 녹화 전원_eAGM
BAT_178 | ▪Requirement-based test | ▪Requirements Analysis | [eAGM Battery_Continuous Recording Operation Specifications While Parked] - (7) | ↑ When Key Reset, recording time cannot be set while Operatable Time has decreased by 1 Hr | ▪ Built-in Cam Boot Complete ▪ BLTN_CAM_State = 0x0 (BLTN_CAM Valid) ▪ BLTN_CAM_SD_Card_State = 0x0 (Good) ▪ Associated Controller CAN/Ethernet Communication Enabled ▪ Power: KEY ON ▪ Voltage: 12V ▪ Setting: Continuous Recording While Parked ON | 1 | ↑ Change continuous recording setting time while parked | [5 empty] | X | X | 04_BAT_126 | 주차 중 상시 녹화 전원_eAGM
BAT_179 | ▪Requirement-based test | ▪Requirements Analysis | [eAGM Battery_Continuous Recording Operation Specifications While Parked] - (7) | No Termiate Info signal generated when recording ends due to SoC shortage during continuous recording while parked | ▪ Built-in Cam Boot Complete ▪ BLTN_CAM_State = 0x0 (BLTN_CAM Valid) ▪ BLTN_CAM_SD_Card_State = 0x0 (Good) ▪ Associated Controller CAN/Ethernet Communication Enabled ▪ Power: KEY ON ▪ Voltage: 12V ▪ Setting: Continuous Recording While Parked ON | 1 | ▪ [ICU_10_200ms] ICU_BS2SoC = 100% ▪ Turn KEY OFF to start continuous recording while parked ▪ With CAN Alive, lower ICU_BS2SoC = 65% or lower to stop continuous recording while parked | [5 empty] | X | X | 04_BAT_127 | 주차 중 상시 녹화 전원_eAGM
BAT_180 | ▪Requirement-based test | ▪Requirements Analysis | [eAGM Battery_Continuous Recording Operation Specifications While Parked] - (7) | Removing/Inserting SD Card During Recharge Operation | ▪ Built-in Cam Boot Complete ▪ BLTN_CAM_State = 0x0 (BLTN_CAM Valid) ▪ BLTN_CAM_SD_Card_State = 0x0 (Good) ▪ Associated Controller CAN/Ethernet Communication Enabled ▪ Power: KEY ON ▪ Voltage: 12V ▪ Setting: Continuous Recording While Parked ON | 1 | ▪ [ICU_10_200ms] ICU_BS2SoC = 70~85% ▪ KEY OFF, start continuous recording while parked ▪ CAN Alive state, ICU_BS2SoC = 86~100% update ▪ SD card removed while BLTN_CAM_Prk_Oprable_Time is updating | [5 empty] | X | X | X | 주차 중 상시 녹화 전원_eAGM
[6 empty] | 2 | ▪ Enter CAN and Ethernet Sleep ▪ Insert SD card after CAN and Ethernet Sleep | [5 empty] | X | X | X | 주차 중 상시 녹화 전원_eAGM
BAT_181 | ▪Requirement-based test | ▪Requirements Analysis | [eAGM Battery_Continuous Recording Operation Specifications While Parked] - (7) | Remove / Insert SD card with a usable capacity of 32GB or less during supplementary operation | ▪ Built-in cam boot complete ▪ BLTN_CAM_State = 0x0 (BLTN_CAM Valid) ▪ BLTN_CAM_SD_Card_State = 0x4 (SD card total capacity spec less than 64GByte) ▪ Associated controller CAN/Ethernet communication enabled ▪ Power: KEY ON ▪ Voltage: 12V ▪ Setting: Continuous recording while parked ON ▪ SD Card: 32GB SD Card | 1 | ▪ [ICU_10_200ms] ICU_BS2SoC = 70~85% ▪ Start continuous recording while parked with KEY OFF ▪ ICU_BS2SoC = 86~100% in CAN Alive state ▪ Remove SD card with available capacity of 32GB or less | [5 empty] | X | X | X | 주차 중 상시 녹화 전원_eAGM
[6 empty] | 2 | ▪ Insert an SD card with a usable capacity of 32GB or less | [5 empty] | X | X | X | 주차 중 상시 녹화 전원_eAGM
BAT_044 | ▪Requirement-based test | ▪Requirements Analysis | [eAGM Battery_Continuous Recording Operation Specifications While Parked] - (8) | CCNC reset during supplementary operation | ▪ Built-in Cam Boot Complete ▪ BLTN_CAM_State = 0x0 (BLTN_CAM Valid) ▪ BLTN_CAM_SD_Card_State = 0x0 (Good) ▪ Associated Controller CAN/Ethernet Communication Enabled ▪ Power: KEY ON ▪ Voltage: 12V ▪ Setting: Continuous Recording While Parked ON | 1 | ▪ [ICU_10_200ms] ICU_BS2SoC = 70~85% ▪ Start continuous recording while parked with KEY OFF ▪ Update to ICU_BS2SoC = 86~100% while CAN Alive ▪ ccNC reset while BLTN_CAM_Prk_Oprable_Time is updating | [5 empty] | X | X | X | 주차 중 상시 녹화 전원_eAGM
BAT_182 | ▪Requirement-based test | ▪Requirements Analysis | [eAGM Battery_Continuous Recording Operation Specifications While Parked] - (8) | CCNC reset immediately after completion of replenishment operation (parking 20H). | ▪ Built-in Cam Boot Complete ▪ BLTN_CAM_State = 0x0 (BLTN_CAM Valid) ▪ BLTN_CAM_SD_Card_State = 0x0 (Good) ▪ Associated Controller CAN/Ethernet Communication Enabled ▪ Power: KEY ON ▪ Voltage: 12V ▪ Setting: Continuous Recording While Parked ON | 1 | ▪ Set continuous recording time while parked (BLTN_CAM_Set_PrkTime) to 20 hours ▪ [ICU_10_200ms] ICU_BS2SoC = 70~85% ▪ Turn KEY OFF to start continuous recording while parked ▪ Update ICU_BS2SoC = 86~100% while CAN Alive ▪ Reset ccNC immediately after 20 hours of continuous recording while parked | [5 empty] | X | X | X | 주차 중 상시 녹화 전원_eAGM
BAT_183 | ▪Requirement-based test | ▪Requirements Analysis | [eAGM Battery_Continuous Recording Operation Specifications While Parked] - (8) | Reset CCNC in Built-in Cam Sleep state 1 hour after completion of supplementary charging operation (20H parking). | ▪ Built-in Cam Boot Complete ▪ BLTN_CAM_State = 0x0 (BLTN_CAM Valid) ▪ BLTN_CAM_SD_Card_State = 0x0 (Good) ▪ Associated Controller CAN/Ethernet Communication Enabled ▪ Power: KEY ON ▪ Voltage: 12V ▪ Setting: Continuous Recording While Parked ON | 1 | ▪ Set continuous recording time while parked (BLTN_CAM_Set_PrkTime) to 20 hours ▪ [ICU_10_200ms] ICU_BS2SoC = 70~85% ▪ Turn KEY OFF to start continuous recording while parked ▪ Update ICU_BS2SoC to 86~100% while CAN Alive ▪ After 20 hours of continuous recording while parked, wait 1 hour (CAN and Ethernet Sleep state), then reset CCNC | [5 empty] | X | X | X | 주차 중 상시 녹화 전원_eAGM
BAT_184 | ▪Requirement-based test | ▪Requirements Analysis | [eAGM Battery_Continuous Recording Operation Specifications While Parked] - (8) | Reset CCNC in Built-in Cam Sleep state 2 hours after completion of supplementary charging operation (20H parking). | ▪ Built-in Cam Boot Complete ▪ BLTN_CAM_State = 0x0 (BLTN_CAM Valid) ▪ BLTN_CAM_SD_Card_State = 0x0 (Good) ▪ Associated Controller CAN/Ethernet Communication Enabled ▪ Power: KEY ON ▪ Voltage: 12V ▪ Setting: Continuous Recording While Parked ON | 1 | ▪ Set continuous recording time while parked (BLTN_CAM_Set_PrkTime) to 20 hours ▪ [ICU_10_200ms] ICU_BS2SoC = 70~85% ▪ Turn KEY OFF to start continuous recording while parked ▪ Update ICU_BS2SoC to 86~100% while CAN Alive ▪ After 20 hours of continuous recording while parked, wait 2 hours (CAN and Ethernet Sleep state), then reset CCNC | [5 empty] | X | X | X | 주차 중 상시 녹화 전원_eAGM
BAT_185 | ▪Requirement-based test | ▪Requirements Analysis | [eAGM Battery_Continuous Recording Operation Specifications While Parked] - (8) | Reset CCNC in Built-in Cam Sleep state 3 hours after completion of supplementary charging operation (20H parking). | ▪ Built-in Cam Boot Complete ▪ BLTN_CAM_State = 0x0 (BLTN_CAM Valid) ▪ BLTN_CAM_SD_Card_State = 0x0 (Good) ▪ Associated Controller CAN/Ethernet Communication Enabled ▪ Power: KEY ON ▪ Voltage: 12V ▪ Setting: Continuous Recording While Parked ON | 1 | ▪ Set continuous recording time while parked (BLTN_CAM_Set_PrkTime) to 20 hours ▪ [ICU_10_200ms] ICU_BS2SoC = 70~85% ▪ Turn KEY OFF to start continuous recording while parked ▪ Update ICU_BS2SoC to 86~100% while CAN Alive ▪ After 20 hours of continuous recording while parked, wait 3 hours (CAN and Ethernet Sleep state), then reset CCNC | [5 empty] | X | X | X | 주차 중 상시 녹화 전원_eAGM
BAT_186 | ▪Requirement-based test | ▪Requirements Analysis | [eAGM Battery_Continuous Recording Operation Specifications While Parked] - (8) | Reset CCNC in Built-in Cam Sleep state 5 hours after completion of supplementary charging operation (20H parking). | ▪ Built-in Cam Boot Complete ▪ BLTN_CAM_State = 0x0 (BLTN_CAM Valid) ▪ BLTN_CAM_SD_Card_State = 0x0 (Good) ▪ Associated Controller CAN/Ethernet Communication Enabled ▪ Power: KEY ON ▪ Voltage: 12V ▪ Setting: Continuous Recording While Parked ON | 1 | ▪ Set continuous recording time while parked (BLTN_CAM_Set_PrkTime) to 20 hours ▪ [ICU_10_200ms] ICU_BS2SoC = 70~85% ▪ Turn KEY OFF to start continuous recording while parked ▪ Update ICU_BS2SoC to 86~100% while CAN Alive ▪ After 20 hours of continuous recording while parked, wait 5 hours (CAN and Ethernet Sleep state), then reset CCNC | [5 empty] | X | X | X | 주차 중 상시 녹화 전원_eAGM
BAT_045 | ▪Requirement-based test | ▪Requirements Analysis | [eAGM Battery_Continuous Recording Operation Specifications While Parked] - (9) | Front camera removal during supplementary operation | ▪ Built-in Cam Boot Complete ▪ BLTN_CAM_State = 0x0 (BLTN_CAM Valid) ▪ BLTN_CAM_SD_Card_State = 0x0 (Good) ▪ Associated Controller CAN/Ethernet Communication Enabled ▪ Power: KEY ON ▪ Voltage: 12V ▪ Setting: Continuous Recording While Parked ON | 1 | ▪ [ICU_10_200ms] ICU_BS2SoC = 70~85% ▪ KEY OFF, continuous recording started while parked ▪ CAN Alive status, ICU_BS2SoC = 86~100% updated ▪ Front camera removed while BLTN_CAM_Prk_Oprable_Time is updating | [5 empty] | X | X | X | 주차 중 상시 녹화 전원_eAGM
BAT_187 | ▪Requirement-based test | ▪Requirements Analysis | [eAGM Battery_Continuous Recording Operation Specifications While Parked] - (9) | Front camera connection during supplementary operation | ▪ Built-in Cam Boot Complete ▪ BLTN_CAM_State = 0x0 (BLTN_CAM Valid) ▪ BLTN_CAM_SD_Card_State = 0x0 (Good) ▪ Associated Controller CAN/Ethernet Communication Enabled ▪ Power: KEY ON ▪ Voltage: 12V ▪ Setting: Continuous Recording While Parked ON | 1 | ▪ [ICU_10_200ms] ICU_BS2SoC = 70~85% ▪ Start continuous recording while parked after removing front camera and turning KEY OFF ▪ Update to ICU_BS2SoC = 86~100% while CAN Alive ▪ Front camera connected while BLTN_CAM_Prk_Oprable_Time is updating | [5 empty] | X | X | X | 주차 중 상시 녹화 전원_eAGM
BAT_188 | ▪Requirement-based test | ▪Requirements Analysis | [eAGM Battery_Continuous Recording Operation Specifications While Parked] - (9) | Rear camera removal during supplementary operation | ▪ Built-in Cam Boot Complete ▪ BLTN_CAM_State = 0x0 (BLTN_CAM Valid) ▪ BLTN_CAM_SD_Card_State = 0x0 (Good) ▪ Associated Controller CAN/Ethernet Communication Enabled ▪ Power: KEY ON ▪ Voltage: 12V ▪ Setting: Continuous Recording While Parked ON | 1 | ▪ [ICU_10_200ms] ICU_BS2SoC = 70~85% ▪ KEY OFF, continuous recording started while parked ▪ ICU_BS2SoC updated to 86~100% while CAN Alive ▪ Rear camera removed while BLTN_CAM_Prk_Oprable_Time is updating | [5 empty] | X | X | X | 주차 중 상시 녹화 전원_eAGM
BAT_189 | ▪Requirement-based test | ▪Requirements Analysis | [eAGM Battery_Continuous Recording Operation Specifications While Parked] - (9) | Rear camera connection during supplementary operation | ▪ Built-in Cam Boot Complete ▪ BLTN_CAM_State = 0x0 (BLTN_CAM Valid) ▪ BLTN_CAM_SD_Card_State = 0x0 (Good) ▪ Associated Controller CAN/Ethernet Communication Enabled ▪ Power: KEY ON ▪ Voltage: 12V ▪ Setting: Continuous Recording While Parked ON | 1 | ▪ [ICU_10_200ms] ICU_BS2SoC = 70~85% ▪ Start continuous recording while parked after removing rear camera and turning KEY OFF ▪ Update to ICU_BS2SoC = 86~100% while CAN Alive ▪ Rear camera connected while BLTN_CAM_Prk_Oprable_Time is updating | [5 empty] | X | X | X | 주차 중 상시 녹화 전원_eAGM
BAT_190 | ▪Requirement-based test | ▪Requirements Analysis | [eAGM Battery_Continuous Recording Operation Specifications While Parked] - (9) | Removal of front/rear cameras during supplementary operation | ▪ Built-in Cam Boot Complete ▪ BLTN_CAM_State = 0x0 (BLTN_CAM Valid) ▪ BLTN_CAM_SD_Card_State = 0x0 (Good) ▪ Associated Controller CAN/Ethernet Communication Enabled ▪ Power: KEY ON ▪ Voltage: 12V ▪ Setting: Continuous Recording While Parked ON | 1 | ▪ [ICU_10_200ms] ICU_BS2SoC = 70~85% ▪ KEY OFF, continuous recording started while parked ▪ ICU_BS2SoC updated to 86~100% while CAN Alive ▪ Front/rear camera removed while BLTN_CAM_Prk_Oprable_Time is updating | [5 empty] | X | X | X | 주차 중 상시 녹화 전원_eAGM
BAT_191 | ▪Requirement-based test | ▪Requirements Analysis | [eAGM Battery_Continuous Recording Operation Specifications While Parked] - (9) | Front/rear camera connection during supplementary operation | ▪ Built-in Cam Boot Complete ▪ BLTN_CAM_State = 0x0 (BLTN_CAM Valid) ▪ BLTN_CAM_SD_Card_State = 0x0 (Good) ▪ Associated Controller CAN/Ethernet Communication Enabled ▪ Power: KEY ON ▪ Voltage: 12V ▪ Setting: Continuous Recording While Parked ON | 1 | ▪ [ICU_10_200ms] ICU_BS2SoC = 70~85% ▪ Start continuous recording while parked after removing front/rear cameras and turning KEY OFF ▪ Update to ICU_BS2SoC = 86~100% while CAN Alive ▪ Front/rear cameras connected while BLTN_CAM_Prk_Oprable_Time is updating | [5 empty] | X | X | X | 주차 중 상시 녹화 전원_eAGM
BAT_046 | ▪Requirement-based test | ▪Requirements Analysis | [eAGM Battery_Continuous Recording Operation Specifications While Parked] - (10) **eAGM Battery_Continuous Recording Operation Specifications While Parked** | Update the SoC value after early termination of continuous recording while parked, upon receiving SoC 0–65%. | ▪ Built-in Cam Boot Complete ▪ BLTN_CAM_State = 0x0 (BLTN_CAM Valid) ▪ BLTN_CAM_SD_Card_State = 0x0 (Good) ▪ Associated Controller CAN/Ethernet Communication Enabled ▪ Power: KEY ON ▪ Voltage: 12V ▪ Setting: Continuous Recording While Parked ON | 1 | ▪ Turn KEY OFF to start continuous recording while parked ▪ Enter 0~65% of the actual available continuous recording time while parked (check both Sleep and Alive states) - [ICU_10_200ms] ICU_BS2SoC = 0~65% ▪ Stop continuous recording while parked ▪ [ICU_10_200ms] ICU_BS2SoC = 0x4D(77) | [5 empty] | X | X | 04_BAT_128 | 주차 중 상시 녹화 전원_eAGM
BAT_192 | ▪Requirement-based test | ▪Requirements Analysis | [eAGM Battery_Continuous Recording Operation Specifications While Parked] - (10) **eAGM Battery_Continuous Recording Operation Specifications While Parked** | Update SoC value after early termination of continuous recording while parked upon receiving SoC 0xFF. | ▪ Built-in Cam Boot Complete ▪ BLTN_CAM_State = 0x0 (BLTN_CAM Valid) ▪ BLTN_CAM_SD_Card_State = 0x0 (Good) ▪ Associated Controller CAN/Ethernet Communication Enabled ▪ Power: KEY ON ▪ Voltage: 12V ▪ Setting: Continuous Recording While Parked ON | 1 | ▪ Turn KEY OFF to start continuous recording while parked ▪ Enter 0xFF for the actual available continuous recording time while parked (check both Sleep and Alive states) - [ICU_10_200ms] ICU_BS2SoC = 0xFF ▪ Stop continuous recording while parked ▪ [ICU_10_200ms] ICU_BS2SoC = 0x4D(77) | [5 empty] | X | X | 04_BAT_129 | 주차 중 상시 녹화 전원_eAGM
BAT_193 | ▪Requirement-based test | ▪Requirements Analysis | [eAGM Battery_Continuous Recording Operation Specifications While Parked] - (10) **eAGM Battery_Continuous Recording Operation Specifications While Parked** | Update SoC value after early termination of continuous recording while parked if SoC Invalid is received. | ▪ Built-in Cam Boot Complete ▪ BLTN_CAM_State = 0x0 (BLTN_CAM Valid) ▪ BLTN_CAM_SD_Card_State = 0x0 (Good) ▪ Associated Controller CAN/Ethernet Communication Enabled ▪ Power: KEY ON ▪ Voltage: 12V ▪ Setting: Continuous Recording While Parked ON | 1 | ▪ Turn KEY OFF to start continuous recording while parked ▪ Enter 0xFF for the actual available continuous recording time while parked (check both Sleep and Alive states) - [ICU_10_200ms] ICU_BS2SoC = 0x65~0xFE(Invalid) ▪ Stop continuous recording while parked ▪ [ICU_10_200ms] ICU_BS2SoC = 0x4D(77) | [5 empty] | X | X | 04_BAT_228 | 주차 중 상시 녹화 전원_eAGM
BAT_194 | ▪Requirement-based test | ▪Requirements Analysis | [eAGM Battery_Continuous Recording Operation Specifications While Parked] - (10) **eAGM Battery_Continuous Recording Operation Specifications While Parked** | Update SoC value after continuous recording operation during parking is complete | ▪ Built-in Cam Boot Complete ▪ BLTN_CAM_State = 0x0 (BLTN_CAM Valid) ▪ BLTN_CAM_SD_Card_State = 0x0 (Good) ▪ Associated Controller CAN/Ethernet Communication Enabled ▪ Power: KEY ON ▪ Voltage: 12V ▪ Setting: Continuous Recording While Parked ON | 1 | ▪ Set continuous recording time while parked (BLTN_CAM_Set_PrkTime) to 1~20 hours ▪ [ICU_10_200ms] ICU_BS2SoC = 87~% ▪ Turn KEY OFF to start continuous recording while parked ▪ Stop continuous recording while parked: 20H progress completed ▪ [ICU_10_200ms] ICU_BS2SoC = 0x4D(77) | [5 empty] | X | X | 04_BAT_130 | 주차 중 상시 녹화 전원_eAGM
BAT_047 | ▪Requirement-based test | ▪Requirements Analysis | [eAGM+P-LBM Specifications] SOC Comparison at Start of Recording | (1-1) eAGM: Recording performed if 0 hours (0%), P-LBM: 1 hour or more | ▪ Built-in Cam Boot Complete ▪ BLTN_CAM_State = 0x0 (BLTN_CAM Valid) ▪ BLTN_CAM_SD_Card_State = 0x0 (Good) ▪ Associated Controller CAN/Ethernet Communication Enabled ▪ Power: KEY ON ▪ Voltage: 12V ▪ Setting: Continuous Recording While Parked ON 120-Hour Recording Setting OFF | 1 | ▪ BLTN_CAM_Set_Prk_Time = 0x14(20Hr) ▪ [ICU_10_200ms] ICU_BS2SoC = 0% ▪ [BMS_DATA_INFO_02] BAT_SOC_for_BLTN_CAM = 5%(1 hour) ▪ KEY OFF | [5 empty] | X | X | 04_BAT_131 | 주차 중 상시 녹화 전원_eAGM_PLBM
[6 empty] | 2 | ▪ Enter CAN and Ethernet Sleep ▪ Check whether continuous recording is performed while parked ▪ Check power usage | [5 empty] | X | X | 04_BAT_131 | 주차 중 상시 녹화 전원_eAGM_PLBM
BAT_195 | ▪Requirement-based test | ▪Requirements Analysis | [eAGM+P-LBM Specifications] SOC Comparison at Start of Recording | (1-2) eAGM: Recording performed if 0 hours (65% or less), P-LBM: 1 hour or more | ▪ Built-in Cam Boot Complete ▪ BLTN_CAM_State = 0x0 (BLTN_CAM Valid) ▪ BLTN_CAM_SD_Card_State = 0x0 (Good) ▪ Associated Controller CAN/Ethernet Communication Enabled ▪ Power: KEY ON ▪ Voltage: 12V ▪ Setting: Continuous Recording While Parked ON 120-Hour Recording Setting OFF | 1 | ▪ BLTN_CAM_Set_Prk_Time = 0x14(20Hr) ▪ [ICU_10_200ms] ICU_BS2SoC = 65% enabled ▪ [BMS_DATA_INFO_02] BAT_SOC_for_BLTN_CAM = 5%(1 hour) enabled ▪ KEY OFF | [5 empty] | X | X | 04_BAT_132 | 주차 중 상시 녹화 전원_eAGM_PLBM
[6 empty] | 2 | ▪ Enter CAN and Ethernet Sleep ▪ Check whether continuous recording is performed while parked ▪ Check power usage | [5 empty] | X | X | 04_BAT_132 | 주차 중 상시 녹화 전원_eAGM_PLBM
BAT_196 | ▪Requirement-based test | ▪Requirements Analysis | [eAGM+P-LBM Specifications] SOC Comparison at Start of Recording | (1-3) eAGM: Recording performed if 0 hours (66%~69%), P-LBM: 1 hour or more | ▪ Built-in Cam Boot Complete ▪ BLTN_CAM_State = 0x0 (BLTN_CAM Valid) ▪ BLTN_CAM_SD_Card_State = 0x0 (Good) ▪ Associated Controller CAN/Ethernet Communication Enabled ▪ Power: KEY ON ▪ Voltage: 12V ▪ Setting: Continuous Recording While Parked ON 120-Hour Recording Setting OFF | 1 | ▪ BLTN_CAM_Set_Prk_Time = 0x14(20Hr) ▪ [ICU_10_200ms] ICU_BS2SoC = 69% enabled ▪ [BMS_DATA_INFO_02] BAT_SOC_for_BLTN_CAM = 5%(1 hour) enabled ▪ KEY OFF | [5 empty] | X | X | 04_BAT_133 | 주차 중 상시 녹화 전원_eAGM_PLBM
[6 empty] | 2 | ▪ Check whether continuous recording is enabled while parked ▪ Check power supply | [5 empty] | X | X | 04_BAT_133 | 주차 중 상시 녹화 전원_eAGM_PLBM
BAT_197 | ▪Requirement-based test | ▪Requirements Analysis | [eAGM+P-LBM Specifications] SOC Comparison at Start of Recording | (2-2) Recording performed when eAGM is 1 hour or more, and P-LBM is 0 hours | ▪ Built-in Cam Boot Complete ▪ BLTN_CAM_State = 0x0 (BLTN_CAM Valid) ▪ BLTN_CAM_SD_Card_State = 0x0 (Good) ▪ Associated Controller CAN/Ethernet Communication Enabled ▪ Power: KEY ON ▪ Voltage: 12V ▪ Setting: Continuous Recording While Parked ON 120-Hour Recording Setting OFF | 1 | ▪ BLTN_CAM_Set_Prk_Time = 0x14(20Hr) ▪ [ICU_10_200ms] ICU_BS2SoC = 70% enabled(1 hour) ▪ [BMS_DATA_INFO_02] BAT_SOC_for_BLTN_CAM = 4%(0 hours) enabled ▪ KEY OFF | [5 empty] | X | X | 04_BAT_134 | 주차 중 상시 녹화 전원_eAGM_PLBM
[6 empty] | 2 | ▪ Check whether continuous recording is enabled while parked ▪ Check power supply | [5 empty] | X | X | △ | 주차 중 상시 녹화 전원_eAGM_PLBM
[6 empty] | 3 | ▪ Check front/rear camera indicator | [5 empty] | X | X | 04_BAT_134 | 주차 중 상시 녹화 전원_eAGM_PLBM
[6 empty] | 4 | ▪ Check event switch indicator | [5 empty] | X | X | 04_BAT_134 | 주차 중 상시 녹화 전원_eAGM_PLBM
BAT_198 | ▪Requirement-based test | ▪Requirements Analysis | [eAGM+P-LBM Specifications] SOC Comparison at Start of Recording | (2-3) eAGM, P-LBM: Recording not performed if hours are 0 | ▪ Built-in Cam Boot Complete ▪ BLTN_CAM_State = 0x0 (BLTN_CAM Valid) ▪ BLTN_CAM_SD_Card_State = 0x0 (Good) ▪ Associated Controller CAN/Ethernet Communication Enabled ▪ Power: KEY ON ▪ Voltage: 12V ▪ Setting: Continuous Recording While Parked ON 120-Hour Recording Setting OFF | 1 | ▪ BLTN_CAM_Set_Prk_Time = 0x14(20Hr) ▪ [ICU_10_200ms] ICU_BS2SoC = 69%(0 hours) enabled ▪ [BMS_DATA_INFO_02] BAT_SOC_for_BLTN_CAM = 4%(0 hours) enabled ▪ KEY OFF | [5 empty] | X | X | 04_BAT_135 | 주차 중 상시 녹화 전원_eAGM_PLBM
[6 empty] | 2 | ▪ Check whether continuous recording is enabled while parked ▪ Check power supply | [5 empty] | X | X | 04_BAT_135 | 주차 중 상시 녹화 전원_eAGM_PLBM
[6 empty] | 3 | ▪ Check front/rear camera indicator | [5 empty] | X | X | △ | 주차 중 상시 녹화 전원_eAGM_PLBM
[6 empty] | 4 | ▪ Check event switch indicator | [5 empty] | X | X | 04_BAT_135 | 주차 중 상시 녹화 전원_eAGM_PLBM
BAT_199 | ▪Requirement-based test | ▪Requirements Analysis | [eAGM+P-LBM Specifications] SOC Comparison at Start of Recording | (2-1) If eAGM and P-LBM are 1 hour or longer, use P-LBM first. | ▪ Built-in Cam Boot Complete ▪ BLTN_CAM_State = 0x0 (BLTN_CAM Valid) ▪ BLTN_CAM_SD_Card_State = 0x0 (Good) ▪ Associated Controller CAN/Ethernet Communication Enabled ▪ Power: KEY ON ▪ Voltage: 12V ▪ Setting: Continuous Recording While Parked ON 120-Hour Recording Setting OFF | 1 | ▪ BLTN_CAM_Set_Prk_Time = 0x14(20Hr) ▪ [ICU_10_200ms] ICU_BS2SoC = 70%(1 hour) ▪ [BMS_DATA_INFO_02] BAT_SOC_for_BLTN_CAM = 5%(1 hour) ▪ KEY OFF | [5 empty] | X | X | 04_BAT_136 | 주차 중 상시 녹화 전원_eAGM_PLBM
[6 empty] | 2 | ▪ Check whether continuous recording is enabled while parked ▪ Check power supply | [5 empty] | X | X | 04_BAT_136 | 주차 중 상시 녹화 전원_eAGM_PLBM
[6 empty] | 3 | ▪ Check front/rear camera indicator | [5 empty] | X | X | △ | 주차 중 상시 녹화 전원_eAGM_PLBM
[6 empty] | 4 | ▪ Check event switch indicator | [5 empty] | X | X | 04_BAT_136 | 주차 중 상시 녹화 전원_eAGM_PLBM
BAT_200 | ▪Requirement-based test | ▪Requirements Analysis | [eAGM+P-LBM Specifications] SOC Comparison at Start of Recording | P-LBM SOC Undefined Value (0xFF) Receive Condition | ▪ Built-in Cam Boot Complete ▪ BLTN_CAM_State = 0x0 (BLTN_CAM Valid) ▪ BLTN_CAM_SD_Card_State = 0x0 (Good) ▪ Associated Controller CAN/Ethernet Communication Enabled ▪ Power: KEY ON ▪ Voltage: 12V ▪ Setting: Continuous Recording While Parked ON 120-Hour Recording Setting OFF | 1 | ▪ BLTN_CAM_Set_Prk_Time = 0x14(20Hr) ▪ [ICU_10_200ms] ICU_BS2SoC = 70% enabled (1 hour) ▪ [BMS_DATA_INFO_02] BAT_SOC_for_BLTN_CAM = 255%(ERROR) enabled ▪ KEY OFF | [5 empty] | X | X | 04_BAT_137 | 주차 중 상시 녹화 전원_eAGM_PLBM
[6 empty] | 2 | ▪ Check whether continuous recording is enabled while parked ▪ Check power supply | [5 empty] | X | X | 04_BAT_137 | 주차 중 상시 녹화 전원_eAGM_PLBM
[6 empty] | 3 | ▪ Check front/rear camera indicator | [5 empty] | X | X | △ | 주차 중 상시 녹화 전원_eAGM_PLBM
[6 empty] | 4 | ▪ Check event switch indicator | [5 empty] | X | X | 04_BAT_137 | 주차 중 상시 녹화 전원_eAGM_PLBM
BAT_201 | ▪Requirement-based test | ▪Requirements Analysis | [eAGM+P-LBM Specifications] SOC Comparison at Start of Recording | e-AGM SOC Undefined Value (0xFF) Reception Condition | ▪ Built-in Cam Boot Complete ▪ BLTN_CAM_State = 0x0 (BLTN_CAM Valid) ▪ BLTN_CAM_SD_Card_State = 0x0 (Good) ▪ Associated Controller CAN/Ethernet Communication Enabled ▪ Power: KEY ON ▪ Voltage: 12V ▪ Setting: Continuous Recording While Parked ON 120-Hour Recording Setting OFF | 1 | ▪ BLTN_CAM_Set_Prk_Time = 0x14(20Hr) ▪ [ICU_10_200ms] Is ICU_BS2SoC = 255%(ERROR)? ▪ [BMS_DATA_INFO_02] Is BAT_SOC_for_BLTN_CAM = 5%(1 hour)? ▪ KEY OFF | [5 empty] | X | X | 04_BAT_138 | 주차 중 상시 녹화 전원_eAGM_PLBM
[6 empty] | 2 | ▪ Check whether continuous recording is enabled while parked ▪ Check power supply | [5 empty] | X | X | 04_BAT_138 | 주차 중 상시 녹화 전원_eAGM_PLBM
[6 empty] | 3 | ▪ Check front/rear camera indicator | [5 empty] | X | X | △ | 주차 중 상시 녹화 전원_eAGM_PLBM
[6 empty] | 4 | ▪ Check event switch indicator | [5 empty] | X | X | 04_BAT_138 | 주차 중 상시 녹화 전원_eAGM_PLBM
BAT_202 | ▪Requirement-based test | ▪Requirements Analysis | [eAGM+P-LBM Specifications] SOC Comparison at Start of Recording | eAGM SOC value timeout condition | ▪ Built-in Cam Boot Complete ▪ BLTN_CAM_State = 0x0 (BLTN_CAM Valid) ▪ BLTN_CAM_SD_Card_State = 0x0 (Good) ▪ Associated Controller CAN/Ethernet Communication Enabled ▪ Power: KEY ON ▪ Voltage: 12V ▪ Setting: Continuous Recording While Parked ON 120-Hour Recording Setting OFF | 1 | ▪ BLTN_CAM_Set_Prk_Time = 0x14(20Hr) ▪ [ICU_10_200ms] ICU_BS2SoC = 70% Enabled(1 Hr) ▪ [ICU_10_200ms] ICU_BS2SoC Transmission Stopped ▪ [BMS_DATA_INFO_02] BAT_SOC_for_BLTN_CAM = 4%(0 Hr) Enabled ▪ KEY OFF | [5 empty] | X | X | 04_BAT_139 | 주차 중 상시 녹화 전원_eAGM_PLBM
[6 empty] | 2 | ▪ Check whether continuous recording is enabled while parked ▪ Check power supply | [5 empty] | X | X | 04_BAT_139 | 주차 중 상시 녹화 전원_eAGM_PLBM
[6 empty] | 3 | ▪ Check front/rear camera indicator | [5 empty] | X | X | △ | 주차 중 상시 녹화 전원_eAGM_PLBM
[6 empty] | 4 | ▪ Check event switch indicator | [5 empty] | X | X | 04_BAT_139 | 주차 중 상시 녹화 전원_eAGM_PLBM
BAT_203 | ▪Requirement-based test | ▪Requirements Analysis | [eAGM+P-LBM Specifications] SOC Comparison at Start of Recording | P-LBM SOC value timeout condition | ▪ Built-in Cam Boot Complete ▪ BLTN_CAM_State = 0x0 (BLTN_CAM Valid) ▪ BLTN_CAM_SD_Card_State = 0x0 (Good) ▪ Associated Controller CAN/Ethernet Communication Enabled ▪ Power: KEY ON ▪ Voltage: 12V ▪ Setting: Continuous Recording While Parked ON 120-Hour Recording Setting OFF | 1 | ▪ BLTN_CAM_Set_Prk_Time = 0x14(20Hr) ▪ [ICU_10_200ms] ICU_BS2SoC = 70% Enabled(1 hour) ▪ [BMS_DATA_INFO_02] BAT_SOC_for_BLTN_CAM = 5%(1 hour) Enabled ▪ [BMS_DATA_INFO_02] BAT_SOC_for_BLTN_CAM Transmission Stopped ▪ KEY OFF | [5 empty] | X | X | 04_BAT_140 | 주차 중 상시 녹화 전원_eAGM_PLBM
[6 empty] | 2 | ▪ Check whether continuous recording is enabled while parked ▪ Check power supply | [5 empty] | X | X | 04_BAT_140 | 주차 중 상시 녹화 전원_eAGM_PLBM
BAT_204 | ▪Requirement-based test | ▪Requirements Analysis | [eAGM+P-LBM Specifications] SOC Comparison at Start of Recording | P-LBM unrecognizable conditions | ▪ Built-in Cam Boot Complete ▪ BLTN_CAM_State = 0x0 (BLTN_CAM Valid) ▪ BLTN_CAM_SD_Card_State = 0x0 (Good) ▪ Associated Controller CAN/Ethernet Communication Enabled ▪ Power: KEY ON ▪ Voltage: 12V ▪ Setting: Continuous Recording While Parked ON 120-Hour Recording Setting OFF | 1 | ▪ BLTN_CAM_Set_Prk_Time = 0x14(20Hr) ▪ [ICU_10_200ms] ICU_BS2SoC = 70% Applied(1 H) ▪ P-LBM Removed ▪ KEY OFF | [5 empty] | X | X | 04_BAT_141 | 주차 중 상시 녹화 전원_eAGM_PLBM
[6 empty] | 2 | ▪ Check whether continuous recording is enabled while parked ▪ Check power supply | [5 empty] | X | X | 04_BAT_141 | 주차 중 상시 녹화 전원_eAGM_PLBM
BAT_205 | ▪Requirement-based test | ▪Requirements Analysis | [eAGM+P-LBM Specifications] SOC Comparison at Recording Start (Motion Detection Recording While Parked) | (1-1) eAGM: Recording performed if 0 hours (0%), P-LBM: 1 hour or more | ▪ Built-in Cam Boot Complete ▪ BLTN_CAM_State = 0x0 (BLTN_CAM Valid) ▪ BLTN_CAM_SD_Card_State = 0x0 (Good) ▪ Associated Controller CAN/Ethernet Communication Enabled ▪ Power: KEY ON ▪ Voltage: 12V ▪ Setting: Motion Detection Recording While Parked ON 120-Hour Recording Setting OFF | 1 | ▪ 120-hour recording setting OFF ▪ BLTN_CAM_Set_Prk_Time = 0x14(20Hr) ▪ [ICU_10_200ms] ICU_BS2SoC = 0% ▪ [BMS_DATA_INFO_02] BAT_SOC_for_BLTN_CAM = 5%(1 hour) ▪ KEY OFF | [5 empty] | X | X | 04_BAT_142 | 주차 중 상시 녹화 전원_eAGM_PLBM
[6 empty] | 2 | ▪ Check whether motion detection recording is performed while parked ▪ Check power supply | [5 empty] | X | X | 04_BAT_142 | 주차 중 상시 녹화 전원_eAGM_PLBM
[6 empty] | 3 | ▪ Motion authorization | [5 empty] | X | X | 04_BAT_142 | 주차 중 상시 녹화 전원_eAGM_PLBM
[6 empty] | 4 | ▪ Check front/rear camera indicator | [5 empty] | X | X | △ | 주차 중 상시 녹화 전원_eAGM_PLBM
[6 empty] | 5 | ▪ Check event switch indicator | [5 empty] | X | X | 04_BAT_142 | 주차 중 상시 녹화 전원_eAGM_PLBM
BAT_206 | ▪Requirement-based test | ▪Requirements Analysis | [eAGM+P-LBM Specifications] SOC Comparison at Recording Start (Motion Detection Recording While Parked) | (1-2) eAGM: Recording performed if 0 hours (65% or less), P-LBM: 1 hour or more | ▪ Built-in Cam Boot Complete ▪ BLTN_CAM_State = 0x0 (BLTN_CAM Valid) ▪ BLTN_CAM_SD_Card_State = 0x0 (Good) ▪ Associated Controller CAN/Ethernet Communication Enabled ▪ Power: KEY ON ▪ Voltage: 12V ▪ Setting: Motion Detection Recording While Parked ON 120-Hour Recording Setting OFF | 1 | ▪ BLTN_CAM_Set_Prk_Time = 0x14(20Hr) ▪ [ICU_10_200ms] ICU_BS2SoC = 65% ▪ [BMS_DATA_INFO_02] BAT_SOC_for_BLTN_CAM = 5%(1 hour) ▪ KEY OFF | [5 empty] | X | X | 04_BAT_143 | 주차 중 상시 녹화 전원_eAGM_PLBM
[6 empty] | 2 | ▪ Check whether motion detection recording is performed while parked ▪ Check power supply | [5 empty] | X | X | 04_BAT_143 | 주차 중 상시 녹화 전원_eAGM_PLBM
[6 empty] | 3 | ▪ Motion authorization | [5 empty] | X | X | 04_BAT_143 | 주차 중 상시 녹화 전원_eAGM_PLBM
[6 empty] | 4 | ▪ Check front/rear camera indicator | [5 empty] | X | X | △ | 주차 중 상시 녹화 전원_eAGM_PLBM
[6 empty] | 5 | ▪ Check event switch indicator | [5 empty] | X | X | 04_BAT_143 | 주차 중 상시 녹화 전원_eAGM_PLBM
BAT_207 | ▪Requirement-based test | ▪Requirements Analysis | [eAGM+P-LBM Specifications] SOC Comparison at Recording Start (Motion Detection Recording While Parked) | (1-3) eAGM: Recording performed when recording is 0 hours (66%~69%), P-LBM: 1 hour or more | ▪ Built-in Cam Boot Complete ▪ BLTN_CAM_State = 0x0 (BLTN_CAM Valid) ▪ BLTN_CAM_SD_Card_State = 0x0 (Good) ▪ Associated Controller CAN/Ethernet Communication Enabled ▪ Power: KEY ON ▪ Voltage: 12V ▪ Setting: Motion Detection Recording While Parked ON 120-Hour Recording Setting OFF | 1 | ▪ BLTN_CAM_Set_Prk_Time = 0x14(20Hr) ▪ [ICU_10_200ms] ICU_BS2SoC = 69% enabled ▪ [BMS_DATA_INFO_02] BAT_SOC_for_BLTN_CAM = 5%(1 hour) enabled ▪ KEY OFF | [5 empty] | X | X | 04_BAT_144 | 주차 중 상시 녹화 전원_eAGM_PLBM
[6 empty] | 2 | ▪ Check whether motion detection recording is performed while parked ▪ Check power supply | [5 empty] | X | X | 04_BAT_144 | 주차 중 상시 녹화 전원_eAGM_PLBM
[6 empty] | 3 | ▪ Motion authorization | [5 empty] | X | X | 04_BAT_144 | 주차 중 상시 녹화 전원_eAGM_PLBM
[6 empty] | 4 | ▪ Check front/rear camera indicator | [5 empty] | X | X | △ | 주차 중 상시 녹화 전원_eAGM_PLBM
[6 empty] | 5 | ▪ Check event switch indicator | [5 empty] | X | X | 04_BAT_144 | 주차 중 상시 녹화 전원_eAGM_PLBM
BAT_208 | ▪Requirement-based test | ▪Requirements Analysis | [eAGM+P-LBM Specifications] SOC Comparison at Recording Start (Motion Detection Recording While Parked) | (2-2) Recording not performed if eAGM is 1 hour or more, or P-LBM is 0 hours | ▪ Built-in Cam Boot Complete ▪ BLTN_CAM_State = 0x0 (BLTN_CAM Valid) ▪ BLTN_CAM_SD_Card_State = 0x0 (Good) ▪ Associated Controller CAN/Ethernet Communication Enabled ▪ Power: KEY ON ▪ Voltage: 12V ▪ Setting: Motion Detection Recording While Parked ON 120-Hour Recording Setting OFF | 1 | ▪ BLTN_CAM_Set_Prk_Time = 0x14(20Hr) ▪ [ICU_10_200ms] ICU_BS2SoC = 70% enabled(1 hour) ▪ [BMS_DATA_INFO_02] BAT_SOC_for_BLTN_CAM = 4%(0 hours) enabled ▪ KEY OFF | [5 empty] | X | X | 04_BAT_145 | 주차 중 상시 녹화 전원_eAGM_PLBM
[6 empty] | 2 | ▪ Check whether motion detection recording is performed while parked ▪ Check power supply | [5 empty] | X | X | 04_BAT_145 | 주차 중 상시 녹화 전원_eAGM_PLBM
BAT_209 | ▪Requirement-based test | ▪Requirements Analysis | [eAGM+P-LBM Specifications] SOC Comparison at Recording Start (Motion Detection Recording While Parked) | (2-3) eAGM, P-LBM: Recording not performed if hours are 0 | ▪ Built-in Cam Boot Complete ▪ BLTN_CAM_State = 0x0 (BLTN_CAM Valid) ▪ BLTN_CAM_SD_Card_State = 0x0 (Good) ▪ Associated Controller CAN/Ethernet Communication Enabled ▪ Power: KEY ON ▪ Voltage: 12V ▪ Setting: Motion Detection Recording While Parked ON 120-Hour Recording Setting OFF | 1 | ▪ BLTN_CAM_Set_Prk_Time = 0x14(20Hr) ▪ [ICU_10_200ms] ICU_BS2SoC = 69%(0 hours) enabled ▪ [BMS_DATA_INFO_02] BAT_SOC_for_BLTN_CAM = 4%(0 hours) enabled ▪ KEY OFF | [5 empty] | X | X | 04_BAT_146 | 주차 중 상시 녹화 전원_eAGM_PLBM
[6 empty] | 2 | ▪ Check whether motion detection recording is performed while parked ▪ Check power supply | [5 empty] | X | X | 04_BAT_146 | 주차 중 상시 녹화 전원_eAGM_PLBM
BAT_210 | ▪Requirement-based test | ▪Requirements Analysis | [eAGM+P-LBM Specifications] SOC Comparison at Recording Start (Motion Detection Recording While Parked) | (2-1) If eAGM and P-LBM are 1 hour or longer, use P-LBM first. | ▪ Built-in Cam Boot Complete ▪ BLTN_CAM_State = 0x0 (BLTN_CAM Valid) ▪ BLTN_CAM_SD_Card_State = 0x0 (Good) ▪ Associated Controller CAN/Ethernet Communication Enabled ▪ Power: KEY ON ▪ Voltage: 12V ▪ Setting: Motion Detection Recording While Parked ON 120-Hour Recording Setting OFF | 1 | ▪ BLTN_CAM_Set_Prk_Time = 0x14(20Hr) ▪ [ICU_10_200ms] ICU_BS2SoC = 70%(1 hour) ▪ [BMS_DATA_INFO_02] BAT_SOC_for_BLTN_CAM = 5%(1 hour) ▪ KEY OFF | [5 empty] | X | X | 04_BAT_147 | 주차 중 상시 녹화 전원_eAGM_PLBM
[6 empty] | 2 | ▪ Check whether motion detection recording is performed while parked ▪ Check power supply | [5 empty] | X | X | 04_BAT_147 | 주차 중 상시 녹화 전원_eAGM_PLBM
[6 empty] | 3 | ▪ Motion authorization | [5 empty] | X | X | 04_BAT_147 | 주차 중 상시 녹화 전원_eAGM_PLBM
[6 empty] | 4 | ▪ Check front/rear camera indicator | [5 empty] | X | X | △ | 주차 중 상시 녹화 전원_eAGM_PLBM
[6 empty] | 5 | ▪ Check event switch indicator | [5 empty] | X | X | 04_BAT_147 | 주차 중 상시 녹화 전원_eAGM_PLBM
BAT_211 | ▪Requirement-based test | ▪Requirements Analysis | [eAGM+P-LBM Specifications] SOC Comparison at Recording Start (Motion Detection Recording While Parked) | P-LBM SOC Receive condition for undefined value (0x00, 0xFF) | ▪ Built-in Cam Boot Complete ▪ BLTN_CAM_State = 0x0 (BLTN_CAM Valid) ▪ BLTN_CAM_SD_Card_State = 0x0 (Good) ▪ Associated Controller CAN/Ethernet Communication Enabled ▪ Power: KEY ON ▪ Voltage: 12V ▪ Setting: Motion Detection Recording While Parked ON 120-Hour Recording Setting OFF | 1 | ▪ 120-hour recording setting OFF ▪ BLTN_CAM_Set_Prk_Time = 0x14(20Hr) ▪ [ICU_10_200ms] ICU_BS2SoC = 70% Enabled(1 hour) ▪ [BMS_DATA_INFO_02] BAT_SOC_for_BLTN_CAM = 255%(ERROR) Enabled ▪ KEY OFF | [5 empty] | X | X | 04_BAT_148 | 주차 중 상시 녹화 전원_eAGM_PLBM
[6 empty] | 2 | ▪ Check whether motion detection recording is performed while parked ▪ Check power supply | [5 empty] | X | X | 04_BAT_148 | 주차 중 상시 녹화 전원_eAGM_PLBM
BAT_212 | ▪Requirement-based test | ▪Requirements Analysis | [eAGM+P-LBM Specifications] SOC Comparison at Recording Start (Motion Detection Recording While Parked) | e-AGM SOC Undefined Value (0xFF) Receive Condition | ▪ Built-in Cam Boot Complete ▪ BLTN_CAM_State = 0x0 (BLTN_CAM Valid) ▪ BLTN_CAM_SD_Card_State = 0x0 (Good) ▪ Associated Controller CAN/Ethernet Communication Enabled ▪ Power: KEY ON ▪ Voltage: 12V ▪ Setting: Motion Detection Recording While Parked ON 120-Hour Recording Setting OFF | 1 | ▪ BLTN_CAM_Set_Prk_Time = 0x14(20Hr) ▪ [ICU_10_200ms] Is ICU_BS2SoC = 255%(ERROR)? ▪ [BMS_DATA_INFO_02] Is BAT_SOC_for_BLTN_CAM = 5%(1 hour)? ▪ KEY OFF | [5 empty] | X | X | 04_BAT_149 | 주차 중 상시 녹화 전원_eAGM_PLBM
[6 empty] | 2 | ▪ Check whether motion detection recording is performed while parked ▪ Check power supply | [5 empty] | X | X | 04_BAT_149 | 주차 중 상시 녹화 전원_eAGM_PLBM
[6 empty] | 3 | ▪ Motion authorization | [5 empty] | X | X | 04_BAT_149 | 주차 중 상시 녹화 전원_eAGM_PLBM
[6 empty] | 4 | ▪ Check front/rear camera indicator | [5 empty] | X | X | △ | 주차 중 상시 녹화 전원_eAGM_PLBM
[6 empty] | 5 | ▪ Check event switch indicator | [5 empty] | X | X | 04_BAT_149 | 주차 중 상시 녹화 전원_eAGM_PLBM
BAT_213 | ▪Requirement-based test | ▪Requirements Analysis | [eAGM+P-LBM Specifications] SOC Comparison at Recording Start (Motion Detection Recording While Parked) | P-LBM unrecognizable conditions | ▪ Built-in Cam Boot Complete ▪ BLTN_CAM_State = 0x0 (BLTN_CAM Valid) ▪ BLTN_CAM_SD_Card_State = 0x0 (Good) ▪ Associated Controller CAN/Ethernet Communication Enabled ▪ Power: KEY ON ▪ Voltage: 12V ▪ Setting: Motion Detection Recording While Parked ON 120-Hour Recording Setting OFF | 1 | ▪ BLTN_CAM_Set_Prk_Time = 0x14(20Hr) ▪ [ICU_10_200ms] ICU_BS2SoC = 70% Applied(1 H) ▪ P-LBM Removed ▪ KEY OFF | [5 empty] | X | X | 04_BAT_150 | 주차 중 상시 녹화 전원_eAGM_PLBM
[6 empty] | 2 | ▪ Check whether motion recording is performed while parked ▪ Check power usage | [5 empty] | X | X | 04_BAT_150 | 주차 중 상시 녹화 전원_eAGM_PLBM
BAT_048 | ▪Requirement-based test | ▪Requirements Analysis | [eAGM+P-LBM Specifications] SOC Comparison During P-LBM Recording (Voluntary Wake-up) | Wake up 5 minutes before end with P-LBM, if P-LBM is available | ▪ Built-in Cam Boot Complete ▪ BLTN_CAM_State = 0x0 (BLTN_CAM Valid) ▪ BLTN_CAM_SD_Card_State = 0x0 (Good) ▪ Associated Controller CAN/Ethernet Communication Enabled ▪ Power: KEY ON ▪ Voltage: 12V ▪ Setting: Continuous Recording While Parked ON | 1 | ▪ BLTN_CAM_Set_Prk_Time = 0x14(20Hr) ▪ [ICU_10_200ms] ICU_BS2SoC = 70% Enabled(1 Hr) ▪ [BMS_DATA_INFO_02] BAT_SOC_for_BLTN_CAM = 5%(1 Hr) ▪ KEY OFF | [5 empty] | X | X | 04_BAT_164 | 주차 중 상시 녹화 전원_eAGM_PLBM
[6 empty] | 2 | ▪ Enter the following value in the panel to prepare for network wake-up : P-LBM = 5% (1 hour) ▪ 55-minute standby | [5 empty] | X | X | 04_BAT_164 | 주차 중 상시 녹화 전원_eAGM_PLBM
[6 empty] | 3 | ▪ Enter LIN CAN and Ethernet Sleep | [5 empty] | X | X | 04_BAT_164 | 주차 중 상시 녹화 전원_eAGM_PLBM
[6 empty] | 4 | ▪ Check front/rear camera indicator | [5 empty] | X | X | △ | 주차 중 상시 녹화 전원_eAGM_PLBM
[6 empty] | 5 | ▪ Check event switch indicator | [5 empty] | X | X | 04_BAT_164 | 주차 중 상시 녹화 전원_eAGM_PLBM
[6 empty] | 6 | ▪5-minute wait | [5 empty] | X | X | 04_BAT_164 | 주차 중 상시 녹화 전원_eAGM_PLBM
BAT_214 | ▪Requirement-based test | ▪Requirements Analysis | [eAGM+P-LBM Specifications] SOC Comparison During P-LBM Recording (Voluntary Wake-up) | Wake up 5 minutes before end with P-LBM, if P-LBM is unavailable | ▪ Built-in Cam Boot Complete ▪ BLTN_CAM_State = 0x0 (BLTN_CAM Valid) ▪ BLTN_CAM_SD_Card_State = 0x0 (Good) ▪ Associated Controller CAN/Ethernet Communication Enabled ▪ Power: KEY ON ▪ Voltage: 12V ▪ Setting: Continuous Recording While Parked ON 120-Hour Recording Setting OFF | 1 | ▪ BLTN_CAM_Set_Prk_Time = 0x14(20Hr) ▪ [ICU_10_200ms] ICU_BS2SoC = 70% Enabled(1 Hr) ▪ [BMS_DATA_INFO_02] BAT_SOC_for_BLTN_CAM = 5%(1 Hr) ▪ KEY OFF | [5 empty] | X | X | 04_BAT_165 | 주차 중 상시 녹화 전원_eAGM_PLBM
[6 empty] | 2 | ▪ Enter the following values ​​in the panel to prepare for network wake-up : eAGM = 70% (1 hour), P-LBM = 4% (0 hours) ▪ 55-minute standby | [5 empty] | X | X | 04_BAT_165 | 주차 중 상시 녹화 전원_eAGM_PLBM
[6 empty] | 3 | ▪Enter CAN and Ethernet Sleep | [5 empty] | X | X | 04_BAT_165 | 주차 중 상시 녹화 전원_eAGM_PLBM
[6 empty] | 4 | ▪5-minute wait | [5 empty] | X | X | 04_BAT_165 | 주차 중 상시 녹화 전원_eAGM_PLBM
BAT_215 | ▪Requirement-based test | ▪Requirements Analysis | [eAGM+P-LBM Specifications] SOC Comparison During P-LBM Recording (Voluntary Wake-up) | Wake up (stop recording) 5 minutes before the end is impossible with P-LBM → Cases where the recording goes straight to Sleep without a backup. | ▪ Built-in Cam Boot Complete ▪ BLTN_CAM_State = 0x0 (BLTN_CAM Valid) ▪ BLTN_CAM_SD_Card_State = 0x0 (Good) ▪ Associated Controller CAN/Ethernet Communication Enabled ▪ Power: KEY ON ▪ Voltage: 12V ▪ Setting: Continuous Recording While Parked ON 120-Hour Recording Setting OFF | 1 | ▪ BLTN_CAM_Set_Prk_Time = 0x14(20Hr) ▪ [ICU_10_200ms] ICU_BS2SoC = 70% Enabled(1 Hr) ▪ [BMS_DATA_INFO_02] BAT_SOC_for_BLTN_CAM = 5%(1 Hr) ▪ KEY OFF | [5 empty] | X | X | 04_BAT_166 | 주차 중 상시 녹화 전원_eAGM_PLBM
[6 empty] | 2 | ▪ Enter the following values ​​in the panel to prepare for network wake-up : eAGM = 69%(0 hours), P-LBM = 4%(0 hours) ▪ 55-minute standby | [5 empty] | X | X | 04_BAT_166 | 주차 중 상시 녹화 전원_eAGM_PLBM
[6 empty] | 3 | ▪ Check front/rear camera indicator | [5 empty] | X | X | △ | 주차 중 상시 녹화 전원_eAGM_PLBM
[6 empty] | 4 | ▪ Check event switch indicator | [5 empty] | X | X | 04_BAT_166 | 주차 중 상시 녹화 전원_eAGM_PLBM
[6 empty] | 5 | ▪ Enter CAN and Ethernet Sleep | [5 empty] | X | X | 04_BAT_166 | 주차 중 상시 녹화 전원_eAGM_PLBM
BAT_049 | ▪Requirement-based test | ▪Requirements Analysis | [eAGM+P-LBM Specifications] SOC Comparison During P-LBM Recording (Voluntary Wake-up) - When Network Alive is Maintained | With P-LBM, Wake up (stop recording) 5 minutes before end is impossible → No backup and network remains active | ▪ Built-in Cam Boot Complete ▪ BLTN_CAM_State = 0x0 (BLTN_CAM Valid) ▪ BLTN_CAM_SD_Card_State = 0x0 (Good) ▪ Associated Controller CAN/Ethernet Communication Enabled ▪ Power: KEY ON ▪ Voltage: 12V ▪ Setting: Continuous Recording While Parked ON 120-Hour Recording Setting OFF | 1 | ▪ 120-hour recording setting OFF ▪ BLTN_CAM_Set_Prk_Time = 0x14(20Hr) ▪ [ICU_10_200ms] ICU_BS2SoC = 70% (1 hour) ▪ [BMS_DATA_INFO_02] BAT_SOC_for_BLTN_CAM = 5%(1 hour) ▪ KEY OFF ▪ Enter the following values ​​on the panel to prepare for network wake-up: : eAGM = 69%(0 hours), P-LBM = 4%(0 hours) ▪ 55-minute standby ▪ Inject CGM_NM to maintain Alive when network becomes Alive: : eAGM = 69%(0 hours), P-LBM = 4%(0 hours) | [5 empty] | X | X | 04_BAT_167 | 주차 중 상시 녹화 전원_eAGM_PLBM
[6 empty] | 2 | ▪5-minute wait | [5 empty] | X | X | 04_BAT_167 | 주차 중 상시 녹화 전원_eAGM_PLBM
BAT_216 | ▪Requirement-based test | ▪Requirements Analysis | [eAGM+P-LBM Specifications] SOC Comparison During P-LBM Recording (Voluntary Wake-up) - When Network Alive is Maintained | With P-LBM, Wake up (stop recording) 5 minutes before end is completely impossible → Backup power is restored and network stays active | ▪ Built-in Cam Boot Complete ▪ BLTN_CAM_State = 0x0 (BLTN_CAM Valid) ▪ BLTN_CAM_SD_Card_State = 0x0 (Good) ▪ Associated Controller CAN/Ethernet Communication Enabled ▪ Power: KEY ON ▪ Voltage: 12V ▪ Setting: Continuous Recording While Parked ON 120-Hour Recording Setting OFF | 1 | ▪ BLTN_CAM_Set_Prk_Time = 0x14(20Hr) ▪ [ICU_10_200ms] ICU_BS2SoC = 70% (1 hour) ▪ [BMS_DATA_INFO_02] BAT_SOC_for_BLTN_CAM = 5%(1 hour) ▪ KEY OFF ▪ Enter the following values ​​in the panel to prepare for network wake-up: : eAGM = 69%(0 hours), P-LBM = 4%(0 hours) ▪ 55-minute standby ▪ Once network is alive, inject CGM_NM to maintain life ▪ eAGM = 70%(1 hour), P-LBM = 4%(0 hours) | [5 empty] | X | X | 04_BAT_168 | 주차 중 상시 녹화 전원_eAGM_PLBM
[6 empty] | 2 | ▪ Stop CGM_NM infusion | [5 empty] | X | X | 04_BAT_168 | 주차 중 상시 녹화 전원_eAGM_PLBM
BAT_217 | ▪Requirement-based test | ▪Requirements Analysis | [eAGM+P-LBM Specifications] SOC Comparison During P-LBM Recording (Voluntary Wake-up) - When Network Alive is Maintained | Wake up (stop recording) 5 minutes before end is impossible with P-LBM → When recharge occurs + P-LBM is also recharged and Network Alive is maintained | ▪ Built-in Cam Boot Complete ▪ BLTN_CAM_State = 0x0 (BLTN_CAM Valid) ▪ BLTN_CAM_SD_Card_State = 0x0 (Good) ▪ Associated Controller CAN/Ethernet Communication Enabled ▪ Power: KEY ON ▪ Voltage: 12V ▪ Setting: Continuous Recording While Parked ON 120-Hour Recording Setting OFF | 1 | ▪ BLTN_CAM_Set_Prk_Time = 0x14(20Hr) ▪ [ICU_10_200ms] ICU_BS2SoC = 70% (1 hour) ▪ [BMS_DATA_INFO_02] BAT_SOC_for_BLTN_CAM = 5%(1 hour) ▪ KEY OFF ▪ Enter the following values ​​in the panel to prepare for network wake-up: : eAGM = 69%(0 hours), P-LBM = 4%(0 hours) ▪ 55-minute standby ▪ Once network is alive, inject CGM_NM to maintain life ▪ eAGM = 70%(1 hour), P-LBM = 5%(1 hour) | [5 empty] | X | X | 04_BAT_169 | 주차 중 상시 녹화 전원_eAGM_PLBM
[6 empty] | 2 | ▪ Stop CGM_NM infusion | [5 empty] | X | X | 04_BAT_169 | 주차 중 상시 녹화 전원_eAGM_PLBM
BAT_218 | ▪Requirement-based test | ▪Requirements Analysis | [eAGM+P-LBM Specifications] SOC Comparison During P-LBM Recording (Voluntary Wake-up) - When Network Alive is Maintained | Wake up (stop recording) 5 minutes before end is impossible with P-LBM → When recharge occurs + P-LBM is also recharged and Network Alive is maintained | ▪ Built-in Cam Boot Complete ▪ BLTN_CAM_State = 0x0 (BLTN_CAM Valid) ▪ BLTN_CAM_SD_Card_State = 0x0 (Good) ▪ Associated Controller CAN/Ethernet Communication Enabled ▪ Power: KEY ON ▪ Voltage: 12V ▪ Setting: Continuous Recording While Parked ON 120-Hour Recording Setting OFF | 1 | ▪ BLTN_CAM_Set_Prk_Time = 0x14(20Hr) ▪ [ICU_10_200ms] ICU_BS2SoC = 70% (1 hour) ▪ [BMS_DATA_INFO_02] BAT_SOC_for_BLTN_CAM = 5%(1 hour) ▪ KEY OFF ▪ Enter the following values ​​in the panel to prepare for network wake-up: : eAGM = 69%(0 hours), P-LBM = 10%(2 hours) ▪ 55-minute standby ▪ Once network is alive, inject CGM_NM to maintain life | [5 empty] | X | X | 04_BAT_170 | 주차 중 상시 녹화 전원_eAGM_PLBM
[6 empty] | 2 | ▪ Stop CGM_NM infusion | [5 empty] | X | X | 04_BAT_170 | 주차 중 상시 녹화 전원_eAGM_PLBM
BAT_050 | ▪Requirement-based test | ▪Requirements Analysis | [eAGM+P-LBM Specifications] SOC Comparison During P-LBM Recording (Remote Wake Up) | Remote Wake-up (P-LBM maintenance) is possible while recording with P-LBM. | ▪ Built-in Cam Boot Complete ▪ BLTN_CAM_State = 0x0 (BLTN_CAM Valid) ▪ BLTN_CAM_SD_Card_State = 0x0 (Good) ▪ Associated Controller CAN/Ethernet Communication Enabled ▪ Power: KEY ON ▪ Voltage: 12V ▪ Setting: Continuous Recording While Parked ON 120-Hour Recording Setting OFF | 1 | ▪ BLTN_CAM_Set_Prk_Time = 0x14(20Hr) ▪ [ICU_10_200ms] ICU_BS2SoC = 70% Enabled(1 Hr) ▪ [BMS_DATA_INFO_02] BAT_SOC_for_BLTN_CAM = 5%(1 Hr) ▪ KEY OFF | [5 empty] | X | X | 04_BAT_171 | 주차 중 상시 녹화 전원_eAGM_PLBM
[6 empty] | 2 | ▪ CAN Network Wake Up : eAGM = 70% (1 hour), P-LBM = 5% (1 hour) | [5 empty] | X | X | 04_BAT_171 | 주차 중 상시 녹화 전원_eAGM_PLBM
[6 empty] | 3 | ▪ Enter CAN and Ethernet Sleep | [5 empty] | X | X | 04_BAT_171 | 주차 중 상시 녹화 전원_eAGM_PLBM
BAT_219 | ▪Requirement-based test | ▪Requirements Analysis | [eAGM+P-LBM Specifications] SOC Comparison During P-LBM Recording (Remote Wake Up) | Remote Wake up (Maintain P-LBM) while recording with P-LBM eAGM 0 hours | ▪ Built-in Cam Boot Complete ▪ BLTN_CAM_State = 0x0 (BLTN_CAM Valid) ▪ BLTN_CAM_SD_Card_State = 0x0 (Good) ▪ Associated Controller CAN/Ethernet Communication Enabled ▪ Power: KEY ON ▪ Voltage: 12V ▪ Setting: Continuous Recording While Parked ON 120-Hour Recording Setting OFF | 1 | ▪ BLTN_CAM_Set_Prk_Time = 0x14(20Hr) ▪ [ICU_10_200ms] ICU_BS2SoC = 70% Enabled(1 Hr) ▪ [BMS_DATA_INFO_02] BAT_SOC_for_BLTN_CAM = 5%(1 Hr) ▪ KEY OFF | [5 empty] | X | X | 04_BAT_172 | 주차 중 상시 녹화 전원_eAGM_PLBM
[6 empty] | 2 | ▪ CAN Network Wake Up : eAGM = 69% (0 hours), P-LBM = 5% (1 hour) | [5 empty] | X | X | 04_BAT_172 | 주차 중 상시 녹화 전원_eAGM_PLBM
[6 empty] | 3 | ▪ Enter CAN and Ethernet Sleep | [5 empty] | X | X | 04_BAT_172 | 주차 중 상시 녹화 전원_eAGM_PLBM
BAT_220 | ▪Requirement-based test | ▪Requirements Analysis | [eAGM+P-LBM Specifications] SOC Comparison During P-LBM Recording (Remote Wake Up) | Remote Wake up (Maintain P-LBM) while recording with P-LBM eAGM 0 hours | ▪ Built-in Cam Boot Complete ▪ BLTN_CAM_State = 0x0 (BLTN_CAM Valid) ▪ BLTN_CAM_SD_Card_State = 0x0 (Good) ▪ Associated Controller CAN/Ethernet Communication Enabled ▪ Power: KEY ON ▪ Voltage: 12V ▪ Setting: Continuous Recording While Parked ON 120-Hour Recording Setting OFF | 1 | ▪ BLTN_CAM_Set_Prk_Time = 0x14(20Hr) ▪ [ICU_10_200ms] ICU_BS2SoC = 70% Enabled(1 Hr) ▪ [BMS_DATA_INFO_02] BAT_SOC_for_BLTN_CAM = 5%(1 Hr) ▪ KEY OFF | [5 empty] | X | X | 04_BAT_173 | 주차 중 상시 녹화 전원_eAGM_PLBM
[6 empty] | 2 | ▪ CAN Network Wake Up : eAGM = 65% (0 hours), P-LBM = 5% (1 hour) | [5 empty] | X | X | 04_BAT_173 | 주차 중 상시 녹화 전원_eAGM_PLBM
[6 empty] | 3 | ▪ Enter CAN and Ethernet Sleep | [5 empty] | X | X | 04_BAT_173 | 주차 중 상시 녹화 전원_eAGM_PLBM
BAT_221 | ▪Requirement-based test | ▪Requirements Analysis | [eAGM+P-LBM Specifications] SOC Comparison During P-LBM Recording (Remote Wake Up) | Remote Wake up while recording with P-LBM (eAGM switch) P-LBM 0 hours | ▪ Built-in Cam Boot Complete ▪ BLTN_CAM_State = 0x0 (BLTN_CAM Valid) ▪ BLTN_CAM_SD_Card_State = 0x0 (Good) ▪ Associated Controller CAN/Ethernet Communication Enabled ▪ Power: KEY ON ▪ Voltage: 12V ▪ Setting: Continuous Recording While Parked ON 120-Hour Recording Setting OFF | 1 | ▪ BLTN_CAM_Set_Prk_Time = 0x14(20Hr) ▪ [ICU_10_200ms] ICU_BS2SoC = 70% Enabled(1 Hr) ▪ [BMS_DATA_INFO_02] BAT_SOC_for_BLTN_CAM = 5%(1 Hr) ▪ KEY OFF | [5 empty] | X | X | 04_BAT_174 | 주차 중 상시 녹화 전원_eAGM_PLBM
[6 empty] | 2 | ▪ Remote network wake up by authorizing CGM_NM : eAGM = 70% (1 hour), P-LBM = 4% (0 hours) | [5 empty] | X | X | 04_BAT_174 | 주차 중 상시 녹화 전원_eAGM_PLBM
[6 empty] | 3 | ▪ Enter CAN and Ethernet Sleep | [5 empty] | X | X | 04_BAT_174 | 주차 중 상시 녹화 전원_eAGM_PLBM
BAT_222 | ▪Requirement-based test | ▪Requirements Analysis | [eAGM+P-LBM Specifications] SOC Comparison During P-LBM Recording (Remote Wake Up) | Remove P-LBM after remote wake-up while recording with P-LBM | ▪ Built-in Cam Boot Complete ▪ BLTN_CAM_State = 0x0 (BLTN_CAM Valid) ▪ BLTN_CAM_SD_Card_State = 0x0 (Good) ▪ Associated Controller CAN/Ethernet Communication Enabled ▪ Power: KEY ON ▪ Voltage: 12V ▪ Setting: Continuous Recording While Parked ON 120-Hour Recording Setting OFF | 1 | ▪ BLTN_CAM_Set_Prk_Time = 0x14(20Hr) ▪ [ICU_10_200ms] ICU_BS2SoC = 70% Enabled(1 Hr) ▪ [BMS_DATA_INFO_02] BAT_SOC_for_BLTN_CAM = 100%(20 Hr) ▪ KEY OFF | [5 empty] | X | X | 04_BAT_175 | 주차 중 상시 녹화 전원_eAGM_PLBM
[6 empty] | 2 | ▪ Remote network wake up by authorizing CGM_NM : eAGM = 70% (1 hour), P-LBM = 100% (20 hours) | [5 empty] | X | X | 04_BAT_175 | 주차 중 상시 녹화 전원_eAGM_PLBM
[6 empty] | 3 | ▪ P-LBM removal ▪ CGM_NM suspension | [5 empty] | X | X | 04_BAT_175 | 주차 중 상시 녹화 전원_eAGM_PLBM
BAT_223 | ▪Requirement-based test | ▪Requirements Analysis | [eAGM+P-LBM Specifications] SOC Comparison During P-LBM Recording (Remote Wake Up) | Remote Wake Up after removing eAGM while recording with P-LBM | ▪ Built-in Cam Boot Complete ▪ BLTN_CAM_State = 0x0 (BLTN_CAM Valid) ▪ BLTN_CAM_SD_Card_State = 0x0 (Good) ▪ Associated Controller CAN/Ethernet Communication Enabled ▪ Power: KEY ON ▪ Voltage: 12V ▪ Setting: Continuous Recording While Parked ON 120-Hour Recording Setting OFF | 1 | ▪ BLTN_CAM_Set_Prk_Time = 0x14(20Hr) ▪ [ICU_10_200ms] ICU_BS2SoC = 70% Enabled(1 Hr) ▪ [BMS_DATA_INFO_02] BAT_SOC_for_BLTN_CAM = 100%(20 Hr) ▪ KEY OFF | [5 empty] | X | X | △ | 주차 중 상시 녹화 전원_eAGM_PLBM
[6 empty] | 2 | ▪ Remove eAGM battery ▪ Authorize CGM_NM to remotely wake up network | [5 empty] | X | X | △ | 주차 중 상시 녹화 전원_eAGM_PLBM
[6 empty] | 3 | ▪ CGM_NM discontinued | [5 empty] | X | X | △ | 주차 중 상시 녹화 전원_eAGM_PLBM
BAT_224 | ▪Requirement-based test | ▪Requirements Analysis | [eAGM+P-LBM Specifications] SOC Comparison During P-LBM Recording (Remote Wake Up) | Remote Wake Up (Stop) is not possible while recording with P-LBM | ▪ Built-in Cam Boot Complete ▪ BLTN_CAM_State = 0x0 (BLTN_CAM Valid) ▪ BLTN_CAM_SD_Card_State = 0x0 (Good) ▪ Associated Controller CAN/Ethernet Communication Enabled ▪ Power: KEY ON ▪ Voltage: 12V ▪ Setting: Continuous Recording While Parked ON 120-Hour Recording Setting OFF | 1 | ▪ BLTN_CAM_Set_Prk_Time = 0x14(20Hr) ▪ [ICU_10_200ms] ICU_BS2SoC = 70% Enabled(1 Hr) ▪ [BMS_DATA_INFO_02] BAT_SOC_for_BLTN_CAM = 5%(1 Hr) ▪ KEY OFF | [5 empty] | X | X | 04_BAT_176 | 주차 중 상시 녹화 전원_eAGM_PLBM
[6 empty] | 2 | ▪ CAN Network Wake Up : eAGM = 69%(0 hours), P-LBM = 4%(0 hours) | [5 empty] | X | X | 04_BAT_176 | 주차 중 상시 녹화 전원_eAGM_PLBM
[6 empty] | 3 | ▪ Enter CAN and Ethernet Sleep | [5 empty] | X | X | 04_BAT_176 | 주차 중 상시 녹화 전원_eAGM_PLBM
BAT_225 | ▪Requirement-based test | ▪Requirements Analysis | [eAGM+P-LBM Specifications] SOC Comparison During P-LBM Recording (Remote Wake-up) (Motion Detection Recording While Parked) | Remote Wake-up (P-LBM maintenance) is possible while recording with P-LBM. | ▪ Built-in Cam Boot Complete ▪ BLTN_CAM_State = 0x0 (BLTN_CAM Valid) ▪ BLTN_CAM_SD_Card_State = 0x0 (Good) ▪ Associated Controller CAN/Ethernet Communication Enabled ▪ Power: KEY ON ▪ Voltage: 12V ▪ Setting: Motion Detection Recording While Parked ON 120-Hour Recording Setting OFF | 1 | ▪ BLTN_CAM_Set_Prk_Time = 0x14(20Hr) ▪ [ICU_10_200ms] ICU_BS2SoC = 70% Enabled(1 Hr) ▪ [BMS_DATA_INFO_02] BAT_SOC_for_BLTN_CAM = 5%(1 Hr) ▪ KEY OFF | [5 empty] | X | X | 04_BAT_177 | 주차 중 상시 녹화 전원_eAGM_PLBM
[6 empty] | 2 | ▪ CAN Network Wake Up : eAGM = 70% (1 hour), P-LBM = 5% (1 hour) | [5 empty] | X | X | 04_BAT_177 | 주차 중 상시 녹화 전원_eAGM_PLBM
[6 empty] | 3 | ▪ Enter CAN and Ethernet Sleep | [5 empty] | X | X | 04_BAT_177 | 주차 중 상시 녹화 전원_eAGM_PLBM
[6 empty] | 4 | ▪ Motion authorization | [5 empty] | X | X | 04_BAT_177 | 주차 중 상시 녹화 전원_eAGM_PLBM
BAT_226 | ▪Requirement-based test | ▪Requirements Analysis | [eAGM+P-LBM Specifications] SOC Comparison During P-LBM Recording (Remote Wake-up) (Motion Detection Recording While Parked) | Remote Wake up (Maintain P-LBM) eAGM 0 hours while recording with P-LBM ( eAGM = 66%~69% ) | ▪ Built-in Cam Boot Complete ▪ BLTN_CAM_State = 0x0 (BLTN_CAM Valid) ▪ BLTN_CAM_SD_Card_State = 0x0 (Good) ▪ Associated Controller CAN/Ethernet Communication Enabled ▪ Power: KEY ON ▪ Voltage: 12V ▪ Setting: Motion Detection Recording While Parked ON 120-Hour Recording Setting OFF | 1 | ▪ BLTN_CAM_Set_Prk_Time = 0x14(20Hr) ▪ [ICU_10_200ms] ICU_BS2SoC = 70% Enabled(1 Hr) ▪ [BMS_DATA_INFO_02] BAT_SOC_for_BLTN_CAM = 5%(1 Hr) ▪ KEY OFF | [5 empty] | X | X | 04_BAT_178 | 주차 중 상시 녹화 전원_eAGM_PLBM
[6 empty] | 2 | ▪ CAN Network Wake Up : eAGM = 69% (0 hours), P-LBM = 5% (1 hour) | [5 empty] | X | X | 04_BAT_178 | 주차 중 상시 녹화 전원_eAGM_PLBM
[6 empty] | 3 | ▪ Enter CAN and Ethernet Sleep | [5 empty] | X | X | 04_BAT_178 | 주차 중 상시 녹화 전원_eAGM_PLBM
[6 empty] | 4 | ▪ Motion authorization | [5 empty] | X | X | 04_BAT_178 | 주차 중 상시 녹화 전원_eAGM_PLBM
BAT_227 | ▪Requirement-based test | ▪Requirements Analysis | [eAGM+P-LBM Specifications] SOC Comparison During P-LBM Recording (Remote Wake-up) (Motion Detection Recording While Parked) | Remote Wake up (Maintain P-LBM) eAGM 0 hours while recording with P-LBM ( eAGM = 65% or less ) | ▪ Built-in Cam Boot Complete ▪ BLTN_CAM_State = 0x0 (BLTN_CAM Valid) ▪ BLTN_CAM_SD_Card_State = 0x0 (Good) ▪ Associated Controller CAN/Ethernet Communication Enabled ▪ Power: KEY ON ▪ Voltage: 12V ▪ Setting: Motion Detection Recording While Parked ON 120-Hour Recording Setting OFF | 1 | ▪ BLTN_CAM_Set_Prk_Time = 0x14(20Hr) ▪ [ICU_10_200ms] ICU_BS2SoC = 70% Enabled(1 Hr) ▪ [BMS_DATA_INFO_02] BAT_SOC_for_BLTN_CAM = 5%(1 Hr) ▪ KEY OFF | [5 empty] | X | X | 04_BAT_179 | 주차 중 상시 녹화 전원_eAGM_PLBM
[6 empty] | 2 | ▪ CAN Network Wake Up : eAGM = 65% (0 hours), P-LBM = 5% (1 hour) | [5 empty] | X | X | 04_BAT_179 | 주차 중 상시 녹화 전원_eAGM_PLBM
[6 empty] | 3 | ▪ Enter CAN and Ethernet Sleep | [5 empty] | X | X | 04_BAT_179 | 주차 중 상시 녹화 전원_eAGM_PLBM
[6 empty] | 4 | ▪ Motion authorization | [5 empty] | X | X | 04_BAT_179 | 주차 중 상시 녹화 전원_eAGM_PLBM
BAT_228 | ▪Requirement-based test | ▪Requirements Analysis | [eAGM+P-LBM Specifications] SOC Comparison During P-LBM Recording (Remote Wake-up) (Motion Detection Recording While Parked) | Remote Wake-up P-LBM, eAGM less than 1 hour after stopping continuous recording while parked due to low battery | ▪ Built-in Cam Boot Complete ▪ BLTN_CAM_State = 0x0 (BLTN_CAM Valid) ▪ BLTN_CAM_SD_Card_State = 0x0 (Good) ▪ Associated Controller CAN/Ethernet Communication Enabled ▪ Power: KEY ON ▪ Voltage: 12V ▪ Setting: Motion Detection Recording While Parked ON 120-Hour Recording Setting OFF | 1 | ▪ BLTN_CAM_Set_Prk_Time = 0x14(20Hr) ▪ [ICU_10_200ms] ICU_BS2SoC = 70% Enabled(1 Hr) ▪ [BMS_DATA_INFO_02] BAT_SOC_for_BLTN_CAM = 5%(1 Hr) ▪ KEY OFF | [5 empty] | X | X | 04_BAT_180 | 주차 중 상시 녹화 전원_eAGM_PLBM
[6 empty] | 2 | ▪ CAN Network Wake Up : eAGM = 69% (0 hours), P-LBM = 4% (1 hour) | [5 empty] | X | X | 04_BAT_180 | 주차 중 상시 녹화 전원_eAGM_PLBM
[6 empty] | 3 | ▪ Enter CAN and Ethernet Sleep | [5 empty] | X | X | 04_BAT_180 | 주차 중 상시 녹화 전원_eAGM_PLBM
[6 empty] | 4 | ▪ CAN Network Wake Up : eAGM = 70% (0 hours), P-LBM = 5% (1 hour) ▪ Enter CAN and Ethernet Sleep | [5 empty] | X | X | 04_BAT_180 | 주차 중 상시 녹화 전원_eAGM_PLBM
BAT_229 | ▪Requirement-based test | ▪Requirements Analysis | [eAGM+P-LBM Specifications] SOC Comparison During P-LBM Recording (Remote Wake-up) (Motion Detection Recording While Parked) | Remote Wake up while recording with P-LBM (eAGM switch) P-LBM 0 hours | ▪ Built-in Cam Boot Complete ▪ BLTN_CAM_State = 0x0 (BLTN_CAM Valid) ▪ BLTN_CAM_SD_Card_State = 0x0 (Good) ▪ Associated Controller CAN/Ethernet Communication Enabled ▪ Power: KEY ON ▪ Voltage: 12V ▪ Setting: Motion Detection Recording While Parked ON 120-Hour Recording Setting OFF | 1 | ▪ BLTN_CAM_Set_Prk_Time = 0x14(20Hr) ▪ [ICU_10_200ms] ICU_BS2SoC = 70% Enabled(1 Hr) ▪ [BMS_DATA_INFO_02] BAT_SOC_for_BLTN_CAM = 5%(1 Hr) ▪ KEY OFF | [5 empty] | X | X | 04_BAT_181 | 주차 중 상시 녹화 전원_eAGM_PLBM
[6 empty] | 2 | ▪ Remote network wake up by authorizing CGM_NM : eAGM = 70% (1 hour), P-LBM = 4% (0 hours) | [5 empty] | X | X | 04_BAT_181 | 주차 중 상시 녹화 전원_eAGM_PLBM
[6 empty] | 3 | ▪ Enter CAN and Ethernet Sleep | [5 empty] | X | X | 04_BAT_181 | 주차 중 상시 녹화 전원_eAGM_PLBM
BAT_230 | ▪Requirement-based test | ▪Requirements Analysis | [eAGM+P-LBM Specifications] SOC Comparison During P-LBM Recording (Remote Wake-up) (Motion Detection Recording While Parked) | Remote Wake up (Maintain P-LBM) while recording with P-LBM Receive P-LBM SOC undefined value (0x00, 0xFF) condition | ▪ Built-in Cam Boot Complete ▪ BLTN_CAM_State = 0x0 (BLTN_CAM Valid) ▪ BLTN_CAM_SD_Card_State = 0x0 (Good) ▪ Associated Controller CAN/Ethernet Communication Enabled ▪ Power: KEY ON ▪ Voltage: 12V ▪ Setting: Motion Detection Recording While Parked ON 120-Hour Recording Setting OFF | 1 | ▪ BLTN_CAM_Set_Prk_Time = 0x14(20Hr) ▪ [ICU_10_200ms] ICU_BS2SoC = 70% Enabled(1 Hr) ▪ [BMS_DATA_INFO_02] BAT_SOC_for_BLTN_CAM = 5%(1 Hr) ▪ KEY OFF | [5 empty] | X | X | 04_BAT_194 | 주차 중 상시 녹화 전원_eAGM_PLBM
[6 empty] | 2 | ▪ Remote network wake up by authorizing CGM_NM : eAGM = 70% (1 hour), P-LBM = 255% (ERROR) | [5 empty] | X | X | 04_BAT_194 | 주차 중 상시 녹화 전원_eAGM_PLBM
[6 empty] | 3 | ▪ Enter CAN and Ethernet Sleep | [5 empty] | X | X | 04_BAT_194 | 주차 중 상시 녹화 전원_eAGM_PLBM
BAT_231 | ▪Requirement-based test | ▪Requirements Analysis | [eAGM+P-LBM Specifications] SOC Comparison During P-LBM Recording (Remote Wake-up) (Motion Detection Recording While Parked) | Remote Wake up (Maintain P-LBM) while recording with P-LBM e-AGM SOC Undefined value (0xFF) reception condition | ▪ Built-in Cam Boot Complete ▪ BLTN_CAM_State = 0x0 (BLTN_CAM Valid) ▪ BLTN_CAM_SD_Card_State = 0x0 (Good) ▪ Associated Controller CAN/Ethernet Communication Enabled ▪ Power: KEY ON ▪ Voltage: 12V ▪ Setting: Motion Detection Recording While Parked ON 120-Hour Recording Setting OFF | 1 | ▪ BLTN_CAM_Set_Prk_Time = 0x14(20Hr) ▪ [ICU_10_200ms] ICU_BS2SoC = 70% Enabled(1 Hr) ▪ [BMS_DATA_INFO_02] BAT_SOC_for_BLTN_CAM = 5%(1 Hr) ▪ KEY OFF | [5 empty] | X | X | 04_BAT_195 | 주차 중 상시 녹화 전원_eAGM_PLBM
[6 empty] | 2 | ▪ CAN Network Wake Up : eAGM = %(0 hours), P-LBM = 5%(1 hour) | [5 empty] | X | X | 04_BAT_195 | 주차 중 상시 녹화 전원_eAGM_PLBM
[6 empty] | 3 | ▪ Enter CAN and Ethernet Sleep | [5 empty] | X | X | 04_BAT_195 | 주차 중 상시 녹화 전원_eAGM_PLBM
[6 empty] | 4 | ▪ Motion authorization | [5 empty] | X | X | 04_BAT_195 | 주차 중 상시 녹화 전원_eAGM_PLBM
BAT_232 | ▪Requirement-based test | ▪Requirements Analysis | [eAGM+P-LBM Specifications] SOC Comparison During P-LBM Recording (Remote Wake-up) (Motion Detection Recording While Parked) | Remove P-LBM after remote wake-up while recording with P-LBM | ▪ Built-in Cam Boot Complete ▪ BLTN_CAM_State = 0x0 (BLTN_CAM Valid) ▪ BLTN_CAM_SD_Card_State = 0x0 (Good) ▪ Associated Controller CAN/Ethernet Communication Enabled ▪ Power: KEY ON ▪ Voltage: 12V ▪ Setting: Motion Detection Recording While Parked ON 120-Hour Recording Setting OFF | 1 | ▪ BLTN_CAM_Set_Prk_Time = 0x14(20Hr) ▪ [ICU_10_200ms] ICU_BS2SoC = 70% Enabled(1 Hr) ▪ [BMS_DATA_INFO_02] BAT_SOC_for_BLTN_CAM = 100%(20 Hr) ▪ KEY OFF | [5 empty] | X | X | 04_BAT_182 | 주차 중 상시 녹화 전원_eAGM_PLBM
[6 empty] | 2 | ▪ Remote network wake up by authorizing CGM_NM : eAGM = 70% (1 hour), P-LBM = 100% (20 hours) | [5 empty] | X | X | 04_BAT_182 | 주차 중 상시 녹화 전원_eAGM_PLBM
[6 empty] | 3 | ▪ P-LBM removal ▪ CGM_NM suspension | [5 empty] | X | X | 04_BAT_182 | 주차 중 상시 녹화 전원_eAGM_PLBM
BAT_233 | ▪Requirement-based test | ▪Requirements Analysis | [eAGM+P-LBM Specifications] SOC Comparison During P-LBM Recording (Remote Wake-up) (Motion Detection Recording While Parked) | Remote Wake Up after removing eAGM while recording with P-LBM | ▪ Built-in Cam Boot Complete ▪ BLTN_CAM_State = 0x0 (BLTN_CAM Valid) ▪ BLTN_CAM_SD_Card_State = 0x0 (Good) ▪ Associated Controller CAN/Ethernet Communication Enabled ▪ Power: KEY ON ▪ Voltage: 12V ▪ Setting: Continuous Recording While Parked ON 120-Hour Recording Setting OFF | 1 | ▪ BLTN_CAM_Set_Prk_Time = 0x14(20Hr) ▪ [ICU_10_200ms] ICU_BS2SoC = 70% Enabled(1 Hr) ▪ [BMS_DATA_INFO_02] BAT_SOC_for_BLTN_CAM = 100%(20 Hr) ▪ KEY OFF | [5 empty] | X | X | △ | 주차 중 상시 녹화 전원_eAGM_PLBM
[6 empty] | 2 | ▪ Remove eAGM battery ▪ Authorize CGM_NM to remotely wake up network | [5 empty] | X | X | △ | 주차 중 상시 녹화 전원_eAGM_PLBM
[6 empty] | 3 | ▪ CGM_NM discontinued | [5 empty] | X | X | △ | 주차 중 상시 녹화 전원_eAGM_PLBM
BAT_051 | ▪Requirement-based test | ▪Requirements Analysis | [eAGM+P-LBM Specifications] SOC Comparison During eAGM Recording (Remote Wake Up) | eAGM remote wake-up (P-LBM switch) while power is on | ▪ Built-in Cam Boot Complete ▪ BLTN_CAM_State = 0x0 (BLTN_CAM Valid) ▪ BLTN_CAM_SD_Card_State = 0x0 (Good) ▪ Associated Controller CAN/Ethernet Communication Enabled ▪ Power: KEY ON ▪ Voltage: 12V ▪ Setting: Continuous Recording While Parked ON 120-Hour Recording Setting OFF | 1 | ▪ BLTN_CAM_Set_Prk_Time = 0x14(20Hr) ▪ [ICU_10_200ms] ICU_BS2SoC = 70%(1 hour) enabled ▪ [BMS_DATA_INFO_02] BAT_SOC_for_BLTN_CAM = 4%(0 hours) enabled ▪ KEY OFF | [5 empty] | X | X | 04_BAT_183 | 주차 중 상시 녹화 전원_eAGM_PLBM
[6 empty] | 2 | ▪ Check whether continuous recording is enabled while parked ▪ Check power supply | [5 empty] | X | X | 04_BAT_183 | 주차 중 상시 녹화 전원_eAGM_PLBM
[6 empty] | 3 | ▪ Remote network wake up by authorizing CGM_NM : eAGM = 70% (1 hour), P-LBM = 5% (1 hour) | [5 empty] | X | X | 04_BAT_183 | 주차 중 상시 녹화 전원_eAGM_PLBM
[6 empty] | 4 | ▪ Enter CAN and Ethernet Sleep | [5 empty] | X | X | 04_BAT_183 | 주차 중 상시 녹화 전원_eAGM_PLBM
BAT_234 | ▪Requirement-based test | ▪Requirements Analysis | [eAGM+P-LBM Specifications] SOC Comparison During eAGM Recording (Remote Wake Up) | remote Wake up (keep eAGM) while eAGM is powered on | ▪ Built-in Cam Boot Complete ▪ BLTN_CAM_State = 0x0 (BLTN_CAM Valid) ▪ BLTN_CAM_SD_Card_State = 0x0 (Good) ▪ Associated Controller CAN/Ethernet Communication Enabled ▪ Power: KEY ON ▪ Voltage: 12V ▪ Setting: Continuous Recording While Parked ON 120-Hour Recording Setting OFF | 1 | ▪ BLTN_CAM_Set_Prk_Time = 0x14(20Hr) ▪ [ICU_10_200ms] ICU_BS2SoC = 70%(1 hour) enabled ▪ [BMS_DATA_INFO_02] BAT_SOC_for_BLTN_CAM = 5%(1 hour) enabled ▪ KEY OFF | [5 empty] | X | X | 04_BAT_184 | 주차 중 상시 녹화 전원_eAGM_PLBM
[6 empty] | 2 | ▪ Check whether continuous recording is enabled while parked ▪ Check power supply | [5 empty] | X | X | 04_BAT_184 | 주차 중 상시 녹화 전원_eAGM_PLBM
[6 empty] | 3 | ▪ Remote network wake up by authorizing CGM_NM : eAGM = 70% (1 hour), P-LBM = 4% (0 hours) | [5 empty] | X | X | 04_BAT_184 | 주차 중 상시 녹화 전원_eAGM_PLBM
[6 empty] | 4 | ▪ Is eAGM = 80% (12 hours), P-LBM = 4% (0 hours) correct? | [5 empty] | X | X | 04_BAT_184 | 주차 중 상시 녹화 전원_eAGM_PLBM
[6 empty] | 5 | ▪ Stop CGM_NM to enter CAN and Ethernet Sleep | [5 empty] | X | X | 04_BAT_184 | 주차 중 상시 녹화 전원_eAGM_PLBM
BAT_235 | ▪Requirement-based test | ▪Requirements Analysis | [eAGM+P-LBM Specifications] SOC Comparison During eAGM Recording (Remote Wake Up) | Emergency forced power cut-off logic activated while eAGM power is in use -> P-LBM continuous recording enabled while parked | ▪ Built-in Cam Boot Complete ▪ BLTN_CAM_State = 0x0 (BLTN_CAM Valid) ▪ BLTN_CAM_SD_Card_State = 0x0 (Good) ▪ Associated Controller CAN/Ethernet Communication Enabled ▪ Power: KEY ON ▪ Voltage: 12V ▪ Setting: Continuous Recording While Parked ON 120-Hour Recording Setting OFF | 1 | ▪ BLTN_CAM_Set_Prk_Time = 0x14(20Hr) ▪ [ICU_10_200ms] ICU_BS2SoC = 70%(1 hour) enabled ▪ [BMS_DATA_INFO_02] BAT_SOC_for_BLTN_CAM = 5%(1 hour) enabled ▪ KEY OFF | [5 empty] | X | X | 04_BAT_185 | 주차 중 상시 녹화 전원_eAGM_PLBM
[6 empty] | 2 | ▪ Authorize CGM_NM to maintain network wake-up state ▪ Authorize ICU_BattAutoCutPreWrng = 0x01 (Warning) | [5 empty] | X | X | 04_BAT_185 | 주차 중 상시 녹화 전원_eAGM_PLBM
[6 empty] | 3 | ▪ CGM_NM discontinued | [5 empty] | X | X | 04_BAT_185 | 주차 중 상시 녹화 전원_eAGM_PLBM
BAT_236 | ▪Requirement-based test | ▪Requirements Analysis | [eAGM+P-LBM Specifications] SOC Comparison During eAGM Recording (Remote Wake Up) | Network wake up via connected services while emergency forced power cut logic is running. | ▪ Built-in Cam Boot Complete ▪ BLTN_CAM_State = 0x0 (BLTN_CAM Valid) ▪ BLTN_CAM_SD_Card_State = 0x0 (Good) ▪ Associated Controller CAN/Ethernet Communication Enabled ▪ Power: KEY ON ▪ Voltage: 12V ▪ Setting: Continuous Recording While Parked ON Parking Event Setting ON Parking Event Notification ON | 1 | ▪ BLTN_CAM_Set_Prk_Time = 0x14(20Hr) ▪ [ICU_10_200ms] ICU_BS2SoC = 70%(1 hour) enabled ▪ [BMS_DATA_INFO_02] BAT_SOC_for_BLTN_CAM = 100%(20 hours) enabled ▪ KEY OFF | [5 empty] | X | X | 04_BAT_186 | 주차 중 상시 녹화 전원_eAGM_PLBM
[6 empty] | 2 | ▪ Authorize CGM_NM to maintain network wake-up state ▪ Authorize ICU_BattAutoCutPreWrng = 0x01 (Warning) | [5 empty] | X | X | 04_BAT_186 | 주차 중 상시 녹화 전원_eAGM_PLBM
[6 empty] | 3 | ▪ Is BAlarm_BglrAlrm_CurrentSta = 0x2 (Arm) ▪ Is it a shock event | [5 empty] | X | X | 04_BAT_186 | 주차 중 상시 녹화 전원_eAGM_PLBM
BAT_052 | ▪Requirement-based test | ▪Requirements Analysis | [eAGM+P-LBM Specifications] If supplementary power is not restored during eAGM recording (Voluntary Wake-up) | If eAGM power cannot be recharged while eAGM is in use (when P-LBM is unavailable) | ▪ Built-in Cam Boot Complete ▪ BLTN_CAM_State = 0x0 (BLTN_CAM Valid) ▪ BLTN_CAM_SD_Card_State = 0x0 (Good) ▪ Associated Controller CAN/Ethernet Communication Enabled ▪ Power: KEY ON ▪ Voltage: 12V ▪ Setting: Continuous Recording While Parked ON 120-Hour Recording Setting OFF | 1 | ▪ BLTN_CAM_Set_Prk_Time = 0x14(20Hr) ▪ [ICU_10_200ms] ICU_BS2SoC = 70% Enabled(1 Hr) ▪ [BMS_DATA_INFO_02] BAT_SOC_for_BLTN_CAM = 4%(0 Hr) ▪ KEY OFF | [5 empty] | X | X | 04_BAT_187 | 주차 중 상시 녹화 전원_eAGM_PLBM
[6 empty] | 2 | ▪ Check whether continuous recording is enabled while parked ▪ Check power supply | [5 empty] | X | X | 04_BAT_187 | 주차 중 상시 녹화 전원_eAGM_PLBM
[6 empty] | 3 | ▪ LIN network wake up after 55 minutes : ICU_BS2SoC = 69%(0 hours), P-LBM = 4%(0 hours) | [5 empty] | X | X | 04_BAT_187 | 주차 중 상시 녹화 전원_eAGM_PLBM
[6 empty] | 4 | ▪ Enter CAN and Ethernet Sleep | [5 empty] | X | X | 04_BAT_187 | 주차 중 상시 녹화 전원_eAGM_PLBM
BAT_237 | ▪Requirement-based test | ▪Requirements Analysis | [eAGM+P-LBM Specifications] If supplementary power is not restored during eAGM recording (Voluntary Wake-up) | If eAGM power cannot be recharged while eAGM is in use (when P-LBM is available) | ▪ Built-in Cam Boot Complete ▪ BLTN_CAM_State = 0x0 (BLTN_CAM Valid) ▪ BLTN_CAM_SD_Card_State = 0x0 (Good) ▪ Associated Controller CAN/Ethernet Communication Enabled ▪ Power: KEY ON ▪ Voltage: 12V ▪ Setting: Continuous Recording While Parked ON 120-Hour Recording Setting OFF | 1 | ▪ BLTN_CAM_Set_Prk_Time = 0x14(20Hr) ▪ [ICU_10_200ms] ICU_BS2SoC = 70% Enabled(1 Hr) ▪ [BMS_DATA_INFO_02] BAT_SOC_for_BLTN_CAM = 4%(0 Hr) ▪ KEY OFF | [5 empty] | X | X | 04_BAT_188 | 주차 중 상시 녹화 전원_eAGM_PLBM
[6 empty] | 2 | ▪ Check whether continuous recording is enabled while parked ▪ Check power supply | [5 empty] | X | X | 04_BAT_188 | 주차 중 상시 녹화 전원_eAGM_PLBM
[6 empty] | 3 | ▪ LIN network wake up after 55 minutes : P-LBM = 5% authorization status | [5 empty] | X | X | 04_BAT_188 | 주차 중 상시 녹화 전원_eAGM_PLBM
[6 empty] | 4 | ▪ Enter CAN and Ethernet Sleep | [5 empty] | X | X | 04_BAT_188 | 주차 중 상시 녹화 전원_eAGM_PLBM
BAT_053 | ▪Requirement-based test | ▪Requirements Analysis | [eAGM+P-LBM Specifications] 120 hours of recording | Recording performed by repeatedly switching between P-LBM and eAGM for 120 hours | ▪ Built-in Cam Boot Complete ▪ BLTN_CAM_State = 0x0 (BLTN_CAM Valid) ▪ BLTN_CAM_SD_Card_State = 0x0 (Good) ▪ Associated Controller CAN/Ethernet Communication Enabled ▪ Power: KEY ON ▪ Voltage: 12V ▪ Setting: Continuous Recording While Parked ON 120-Hour Recording Setting ON | 1 | ▪ BLTN_CAM_Set_Prk_Time = 0x14(20Hr) ▪ [ICU_10_200ms] ICU_BS2SoC = 88% ▪ [BMS_DATA_INFO_02] BAT_SOC_for_BLTN_CAM = 87% ▪ KEY OFF | [5 empty] | X | X | △ | 주차 중 상시 녹화 전원_eAGM_PLBM
[6 empty] | 2 | ▪ Input signal interruption, enter CAN and Ethernet Sleep | [5 empty] | X | X | △ | 주차 중 상시 녹화 전원_eAGM_PLBM
[13 empty] | X | X | △ | 주차 중 상시 녹화 전원_eAGM_PLBM
[6 empty] | 3 | ▪ Network Wake-up confirmed 16 hours and 55 minutes after the start time (Voluntary wake-up by built-in cam 5 minutes before PLBM availability time) | [5 empty] | X | X | △ | 주차 중 상시 녹화 전원_eAGM_PLBM
[13 empty] | X | X | △ | 주차 중 상시 녹화 전원_eAGM_PLBM
[6 empty] | 4 | ▪ [ICU_10_200ms] ICU_BS2SoC = 88% enabled ▪ [BMS_DATA_INFO_02] BAT_SOC_for_BLTN_CAM = 4% enabled | [5 empty] | X | X | △ | 주차 중 상시 녹화 전원_eAGM_PLBM
[13 empty] | X | X | △ | 주차 중 상시 녹화 전원_eAGM_PLBM
[6 empty] | 5 | ▪ Wait until CAN and Ethernet enter Sleep | [5 empty] | X | X | △ | 주차 중 상시 녹화 전원_eAGM_PLBM
[6 empty] | 6 | ▪ Start replenishment for 1 hour after 21 hours have elapsed from the start time (CAN Wake up) ▪ [ICU_10_200ms] ICU_BS2SoC = 80% → 88% (1%/450s) ▪ [BMS_DATA_INFO_02] BAT_SOC_for_BLTN_CAM = 3% → 87%(1%/42s) | [5 empty] | X | X | △ | 주차 중 상시 녹화 전원_eAGM_PLBM
[6 empty] | 7 | ▪ Supplementary power completed (takes 1 hour) ▪ Input signal interrupted, waiting to enter CAN and Ethernet Sleep | [5 empty] | X | X | △ | 주차 중 상시 녹화 전원_eAGM_PLBM
[6 empty] | 8 | ▪ Repeat the above process (22 hours) until 120 hours are completed ▪ Check for the recording end notification signal | [5 empty] | X | X | △ | 주차 중 상시 녹화 전원_eAGM_PLBM
[13 empty] | X | X | △ | 주차 중 상시 녹화 전원_eAGM_PLBM
[13 empty] | X | X | △ | 주차 중 상시 녹화 전원_eAGM_PLBM
[13 empty] | X | X | △ | 주차 중 상시 녹화 전원_eAGM_PLBM
[13 empty] | X | X | △ | 주차 중 상시 녹화 전원_eAGM_PLBM
BAT_054 | ▪Requirement-based test | ▪Requirements Analysis | [eAGM+P-LBM Specifications] Recording Settings | Recording settings and setting time | ▪ Built-in Cam Boot Complete ▪ BLTN_CAM_State = 0x0 (BLTN_CAM Valid) ▪ BLTN_CAM_SD_Card_State = 0x0 (Good) ▪ Associated Controller CAN/Ethernet Communication Enabled ▪ Power: KEY ON ▪ Voltage: 12V ▪ Setting: Continuous Recording While Parked ON | 1 | ▪ Turn on High Voltage Battery Recording in Built-in Cam Mode (This menu is not available for models with the continuous recording setting) | [5 empty] | X | X | 04_BAT_190 | 주차 중 상시 녹화 전원_eAGM_PLBM
[6 empty] | 2 | ▪ (Vehicles with continuous recording) Set recording time to 10–120 hours (in 10-hour increments) | [5 empty] | X | X | 04_BAT_191 | 주차 중 상시 녹화 전원_eAGM_PLBM
BAT_059 | ▪Requirement-based test | ▪Requirements Analysis ▪Eqivalence Class PartitiOning | [M-LBM Compatible Vehicles] Recording Operation Specifications -1 | When MainLBM_SocVal = input exceeding 30% | ▪ Built-in Cam Boot Complete ▪ BLTN_CAM_State = 0x0 (BLTN_CAM Valid) ▪ BLTN_CAM_SD_Card_State = 0x0 (Good) ▪ Associated Controller CAN/Ethernet Communication Enabled ▪ Power: Key On ▪ Voltage: 12V ▪ Setting: Continuous Recording While Parked On | 1 | ▪ Parking Recording Settings On ▪ [LBM_FD_02_100ms] MainLBM_SocVal = 31% ▪ Key Off | [5 empty] | X | X | 04_BAT_192 | 주차 중 상시 녹화 전원_MLBM
BAT_252 | ▪Requirement-based test | ▪Requirements Analysis ▪Eqivalence Class PartitiOning | [M-LBM Compatible Vehicles] Recording Operation Specifications -1 | When MainLBM_SocVal = 30% or less | ▪ Built-in Cam Boot Complete ▪ BLTN_CAM_State = 0x0 (BLTN_CAM Valid) ▪ BLTN_CAM_SD_Card_State = 0x0 (Good) ▪ Associated Controller CAN/Ethernet Communication Enabled ▪ Power: Key On ▪ Voltage: 12V ▪ Setting: Continuous Recording While Parked On | 1 | ▪ [LBM_FD_02_100ms] MainLBM_SocVal = 30% ▪ Key Off | [5 empty] | X | X | 04_BAT_193 | 주차 중 상시 녹화 전원_MLBM
BAT_253 | ▪Requirement-based test | ▪Requirements Analysis ▪Boundary Value Analysis | [M-LBM Compatible Vehicles] Recording Operation Specifications -1 | When MainLBM_SocVal = 30% or less is entered after Key Off | ▪ Built-in Cam Boot Complete ▪ BLTN_CAM_State = 0x0 (BLTN_CAM Valid) ▪ BLTN_CAM_SD_Card_State = 0x0 (Good) ▪ Associated Controller CAN/Ethernet Communication Enabled ▪ Power: Key On ▪ Voltage: 12V ▪ Setting: Continuous Recording While Parked On | 1 | ▪ [LBM_FD_02_100ms] MainLBM_SocVal = 31% Enabled ▪ Key Off & Maintain CAN and Ethernet wake-up state | [5 empty] | X | X | 04_BAT_230 | 주차 중 상시 녹화 전원_MLBM
[6 empty] | 2 | ▪ [LBM_FD_02_100ms] MainLBM_SocVal = 30% | [5 empty] | X | X | 04_BAT_230 | 주차 중 상시 녹화 전원_MLBM
[6 empty] | 3 | ▪ CAN and Ethernet Sleep | [5 empty] | X | X | △ | 주차 중 상시 녹화 전원_MLBM
BAT_254 | ▪Requirement-based test | ▪Requirements Analysis ▪Eqivalence Class PartitiOning | [M-LBM Compatible Vehicles] Recording Operation Specifications -1 | Confirm continuous recording while parked for the set time | ▪ Built-in Cam Boot Complete ▪ BLTN_CAM_State = 0x0 (BLTN_CAM Valid) ▪ BLTN_CAM_SD_Card_State = 0x0 (Good) ▪ Associated Controller CAN/Ethernet Communication Enabled ▪ Power: Key On ▪ Voltage: 12V ▪ Setting: Continuous Recording While Parked On | 1 | ▪ [LBM_FD_02_100ms] MainLBM_SocVal = Enable 31% or higher ▪ BLTN_CAM_Set_PrkTime = 20H ▪ Key Off | [5 empty] | X | X | 04_BAT_202_● | 주차 중 상시 녹화 전원_MLBM
BAT_255 | ▪Requirement-based test | ▪Requirements Analysis ▪Eqivalence Class PartitiOning | [M-LBM Compatible Vehicles] Recording Operation Specifications -1 | Check M-BLM 120H Operation Specifications ※ Not applicable to M-LBM vehicle models | ▪ Built-in Cam Boot Complete ▪ BLTN_CAM_State = 0x0 (BLTN_CAM Valid) ▪ BLTN_CAM_SD_Card_State = 0x0 (Good) ▪ Associated Controller CAN/Ethernet Communication Enabled ▪ Power: Key On ▪ Voltage: 12V ▪ Setting: Continuous Recording While Parked On | 1 | ▪ [LBM_FD_02_100ms] MainLBM_SocVal = 31% or higher enabled ▪ Set continuous recording time during parking to 120H ▪ Verify continuous recording and Sleep entry during parking after Key Off ▪ 120-hour standby | [5 empty] | X | X | X | 주차 중 상시 녹화 전원_MLBM
BAT_056 | ▪Requirement-based test | ▪Requirements Analysis ▪Eqivalence Class PartitiOning | [M-LBM Compatible Vehicles] Recording Operation Specifications -2 | When MainLBM_SocVal = input exceeding 30% | ▪ Built-in Cam Boot Complete ▪ BLTN_CAM_State = 0x0 (BLTN_CAM Valid) ▪ BLTN_CAM_SD_Card_State = 0x0 (Good) ▪ Associated Controller CAN/Ethernet Communication Enabled ▪ Power: Key On ▪ Voltage: 12V ▪ Setting: Motion Detection Recording While Parked On | 1 | ▪ [LBM_FD_02_100ms] MainLBM_SocVal = 31% Enable ▪ Enable motion after Key Off | [5 empty] | X | X | 04_BAT_203 | 주차 중 상시 녹화 전원_MLBM
BAT_256 | ▪Requirement-based test | ▪Requirements Analysis ▪Eqivalence Class PartitiOning | [M-LBM Compatible Vehicles] Recording Operation Specifications -2 | When MainLBM_SocVal = 30% or less | ▪ Built-in Cam Boot Complete ▪ BLTN_CAM_State = 0x0 (BLTN_CAM Valid) ▪ BLTN_CAM_SD_Card_State = 0x0 (Good) ▪ Associated Controller CAN/Ethernet Communication Enabled ▪ Power: Key On ▪ Voltage: 12V ▪ Setting: Motion Detection Recording While Parked On | 1 | ▪ [LBM_FD_02_100ms] MainLBM_SocVal = 30% ▪ Key Off | [5 empty] | X | X | 04_BAT_204 | 주차 중 상시 녹화 전원_MLBM
BAT_257 | ▪Requirement-based test | ▪Requirements Analysis ▪Boundary Value Analysis | [M-LBM Compatible Vehicles] Recording Operation Specifications -2 | When MainLBM_SocVal = 30% or less is entered after Key Off | ▪ Built-in Cam Boot Complete ▪ BLTN_CAM_State = 0x0 (BLTN_CAM Valid) ▪ BLTN_CAM_SD_Card_State = 0x0 (Good) ▪ Associated Controller CAN/Ethernet Communication Enabled ▪ Power: Key On ▪ Voltage: 12V ▪ Setting: Motion Detection Recording While Parked On | 1 | ▪ [LBM_FD_02_100ms] MainLBM_SocVal = 31% Enabled ▪ Key Off & Maintain CAN and Ethernet wake-up state | [5 empty] | X | X | 04_BAT_231 | 주차 중 상시 녹화 전원_MLBM
[6 empty] | 2 | ▪ [LBM_FD_02_100ms] MainLBM_SocVal = 30% | [5 empty] | X | X | 04_BAT_231 | 주차 중 상시 녹화 전원_MLBM
[6 empty] | 3 | ▪ CAN and Ethernet Sleep | [5 empty] | X | X | △ | 주차 중 상시 녹화 전원_MLBM
BAT_057 | ▪Requirement-based test | ▪Requirements Analysis | [M-LBM Compatible Vehicles] Recording Operation Specifications -3 | Received MainLBM_SocVal = 0x00 value 1 to 9 times consecutively while recording continuously during parking | ▪ Built-in Cam Boot Complete ▪ BLTN_CAM_State = 0x0 (BLTN_CAM Valid) ▪ BLTN_CAM_SD_Card_State = 0x0 (Good) ▪ Associated Controller CAN/Ethernet Communication Enabled ▪ Power: KEY ON ▪ Voltage: 12V | 1 | ▪ Enable MainLBM_SocVal = 31% or higher ▪ Continuous recording while parked with KEY OFF ▪ Send MainLBM_SocVal = 0X00 message 1 to 9 times at 200ms intervals while CAN Alive | [5 empty] | X | X | X | 주차 중 상시 녹화 전원_MLBM
BAT_238 | ▪Requirement-based test | ▪Requirements Analysis | [M-LBM Compatible Vehicles] Recording Operation Specifications -3 | When MainLBM_SocVal = 0X00 is received 10 times consecutively while continuous recording during parking | ▪ Built-in Cam Boot Complete ▪ BLTN_CAM_State = 0x0 (BLTN_CAM Valid) ▪ BLTN_CAM_SD_Card_State = 0x0 (Good) ▪ Associated Controller CAN/Ethernet Communication Enabled ▪ Power: KEY ON ▪ Voltage: 12V | 1 | ▪ Enable MainLBM_SocVal = 31% or higher ▪ Continuous recording while parked with KEY OFF ▪ [LBM_FD_02_100ms] Enable MainLBM_SocVal = 0X00 10 consecutive times (within 2s) | [5 empty] | X | X | 04_BAT_205 | 주차 중 상시 녹화 전원_MLBM
BAT_239 | ▪Requirement-based test | ▪Requirements Analysis | [M-LBM Compatible Vehicles] Recording Operation Specifications -3 | Received MainLBM_SocVal = 0xFF 1 to 9 consecutive times while recording continuously during parking | ▪ Built-in Cam Boot Complete ▪ BLTN_CAM_State = 0x0 (BLTN_CAM Valid) ▪ BLTN_CAM_SD_Card_State = 0x0 (Good) ▪ Associated Controller CAN/Ethernet Communication Enabled ▪ Power: KEY ON ▪ Voltage: 12V | 1 | ▪ Enable MainLBM_SocVal = 31% or higher ▪ Continuous recording while parked with KEY OFF ▪ Send MainLBM_SocVal = 0XFF message 1 to 9 times at 200ms intervals while CAN Alive | [5 empty] | X | X | X | 주차 중 상시 녹화 전원_MLBM
BAT_240 | ▪Requirement-based test | ▪Requirements Analysis | [M-LBM Compatible Vehicles] Recording Operation Specifications -3 | When MainLBM_SocVal = 0XFF is received 10 times consecutively while recording continuously during parking | ▪ Built-in Cam Boot Complete ▪ BLTN_CAM_State = 0x0 (BLTN_CAM Valid) ▪ BLTN_CAM_SD_Card_State = 0x0 (Good) ▪ Associated Controller CAN/Ethernet Communication Enabled ▪ Power: KEY ON ▪ Voltage: 12V | 1 | ▪ Enable MainLBM_SocVal = 31% or higher ▪ Continuous recording while parked with KEY OFF ▪ [LBM_FD_02_100ms] Enable MainLBM_SocVal = 0XFF 10 consecutive times (within 2s) | [5 empty] | X | X | 04_BAT_206 | 주차 중 상시 녹화 전원_MLBM
BAT_241 | ▪Requirement-based test | ▪Requirements Analysis | [M-LBM Compatible Vehicles] Recording Operation Specifications -3 | Continuous recording while parked MainLBM_SocVal = 0x65~0xFE received 1~9 consecutive times | ▪ Built-in Cam Boot Complete ▪ BLTN_CAM_State = 0x0 (BLTN_CAM Valid) ▪ BLTN_CAM_SD_Card_State = 0x0 (Good) ▪ Associated Controller CAN/Ethernet Communication Enabled ▪ Power: KEY ON ▪ Voltage: 12V | 1 | ▪ Enable MainLBM_SocVal = 31% or higher ▪ Continuous recording while parked with KEY OFF ▪ MainLBM_SocVal = Transmit values ​​0X65~0XFE 1~9 times at 200ms intervals | [5 empty] | X | X | X | 주차 중 상시 녹화 전원_MLBM
BAT_242 | ▪Requirement-based test | ▪Requirements Analysis | [M-LBM Compatible Vehicles] Recording Operation Specifications -3 | When MainLBM_SocVal = 0x65~0xFE is received 10 times consecutively during continuous recording while parked | ▪ Built-in Cam Boot Complete ▪ BLTN_CAM_State = 0x0 (BLTN_CAM Valid) ▪ BLTN_CAM_SD_Card_State = 0x0 (Good) ▪ Associated Controller CAN/Ethernet Communication Enabled ▪ Power: KEY ON ▪ Voltage: 12V | 1 | ▪ Enable MainLBM_SocVal = 31% or higher ▪ Continuous recording while parked with KEY OFF ▪ Enable MainLBM_SocVal = 0X65~0XFE Invalid value 10 times consecutively (within 2 seconds) | [5 empty] | X | X | 04_BAT_207 | 주차 중 상시 녹화 전원_MLBM
BAT_243 | ▪Requirement-based test | ▪Requirements Analysis | [M-LBM Compatible Vehicles] Recording Operation Specifications -3 | When receiving an SOC value below 25% during continuous recording while parked | ▪ Built-in Cam Boot Complete ▪ BLTN_CAM_State = 0x0 (BLTN_CAM Valid) ▪ BLTN_CAM_SD_Card_State = 0x0 (Good) ▪ Associated Controller CAN/Ethernet Communication Enabled ▪ Power: KEY ON ▪ Voltage: 12V | 1 | ▪ Enable MainLBM_SocVal = 31% or higher ▪ Enter continuous recording while parked by turning KEY OFF ▪ Enable MainLBM_SocVal = 24% after entering CAN and Ethernet Sleep | [5 empty] | X | X | 04_BAT_208 | 주차 중 상시 녹화 전원_MLBM
BAT_244 | ▪Requirement-based test | ▪Requirements Analysis | [M-LBM Compatible Vehicles] Recording Operation Specifications -3 | When receiving an SOC value of 25% during continuous recording while parked | ▪ Built-in Cam Boot Complete ▪ BLTN_CAM_State = 0x0 (BLTN_CAM Valid) ▪ BLTN_CAM_SD_Card_State = 0x0 (Good) ▪ Associated Controller CAN/Ethernet Communication Enabled ▪ Power: KEY ON ▪ Voltage: 12V | 1 | ▪ Enable MainLBM_SocVal = 31% or higher ▪ Enter continuous recording while parked by turning KEY OFF ▪ Enable MainLBM_SocVal = 25% after entering CAN and Ethernet Sleep | [5 empty] | X | X | 04_BAT_222 | 주차 중 상시 녹화 전원_MLBM
BAT_058 | ▪Requirement-based test | ▪Requirements Analysis | [M-LBM Compatible Vehicles] Recording Operation Specifications -4 | Received MainLBM_SocVal = 0x00 value 1 to 9 times consecutively during motion recording | ▪ Built-in Cam Boot Complete ▪ BLTN_CAM_State = 0x0 (BLTN_CAM Valid) ▪ BLTN_CAM_SD_Card_State = 0x0 (Good) ▪ Associated Controller CAN/Ethernet Communication Enabled ▪ Power: KEY ON ▪ Voltage: 12V | 1 | ▪ Enable MainLBM_SocVal = 31% or higher ▪ Enter motion detection recording while parked with KEY OFF ▪ While CAN Alive, transmit MainLBM_SocVal = 0X00 message 1 to 9 times at 200ms intervals | [5 empty] | X | X | X | 주차 중 상시 녹화 전원_MLBM
BAT_245 | ▪Requirement-based test | ▪Requirements Analysis | [M-LBM Compatible Vehicles] Recording Operation Specifications -4 | When MainLBM_SocVal = 0X00 is received 10 times consecutively during motion recording | ▪ Built-in Cam Boot Complete ▪ BLTN_CAM_State = 0x0 (BLTN_CAM Valid) ▪ BLTN_CAM_SD_Card_State = 0x0 (Good) ▪ Associated Controller CAN/Ethernet Communication Enabled ▪ Power: KEY ON ▪ Voltage: 12V | 1 | ▪ Enable MainLBM_SocVal = 31% or higher ▪ Enter motion detection recording while parked with KEY OFF ▪ [LBM_FD_02_100ms] Enable MainLBM_SocVal = 0X00 10 consecutive times (within 2s) | [5 empty] | X | X | 04_BAT_209 | 주차 중 상시 녹화 전원_MLBM
BAT_246 | ▪Requirement-based test | ▪Requirements Analysis | [M-LBM Compatible Vehicles] Recording Operation Specifications -4 | Receive MainLBM_SocVal = 0xFF value 1 to 9 times consecutively during motion recording | ▪ Built-in Cam Boot Complete ▪ BLTN_CAM_State = 0x0 (BLTN_CAM Valid) ▪ BLTN_CAM_SD_Card_State = 0x0 (Good) ▪ Associated Controller CAN/Ethernet Communication Enabled ▪ Power: KEY ON ▪ Voltage: 12V | 1 | ▪ Enable MainLBM_SocVal = 31% or higher ▪ Enter motion detection recording while parked with KEY OFF ▪ While CAN Alive, transmit MainLBM_SocVal = 0XFF message 1 to 9 times at 200ms intervals | [5 empty] | X | X | X | 주차 중 상시 녹화 전원_MLBM
BAT_247 | ▪Requirement-based test | ▪Requirements Analysis | [M-LBM Compatible Vehicles] Recording Operation Specifications -4 | When MainLBM_SocVal = 0XFF is received 10 times consecutively during motion recording | ▪ Built-in Cam Boot Complete ▪ BLTN_CAM_State = 0x0 (BLTN_CAM Valid) ▪ BLTN_CAM_SD_Card_State = 0x0 (Good) ▪ Associated Controller CAN/Ethernet Communication Enabled ▪ Power: KEY ON ▪ Voltage: 12V | 1 | ▪ Enable MainLBM_SocVal = 31% or higher ▪ Enter motion detection recording while parked with KEY OFF ▪ [LBM_FD_02_100ms] Enable MainLBM_SocVal = 0XFF 10 consecutive times (within 2s) | [5 empty] | X | X | 04_BAT_210 | 주차 중 상시 녹화 전원_MLBM
BAT_248 | ▪Requirement-based test | ▪Requirements Analysis | [M-LBM Compatible Vehicles] Recording Operation Specifications -4 | During motion recording, MainLBM_SocVal = 0x65~0xFE receives 1~9 consecutive times | ▪ Built-in Cam Boot Complete ▪ BLTN_CAM_State = 0x0 (BLTN_CAM Valid) ▪ BLTN_CAM_SD_Card_State = 0x0 (Good) ▪ Associated Controller CAN/Ethernet Communication Enabled ▪ Power: KEY ON ▪ Voltage: 12V | 1 | ▪ Enable MainLBM_SocVal = 31% or higher ▪ Enter motion detection recording while parked with KEY OFF ▪ MainLBM_SocVal = Transmit values ​​0X65~0XFE 1~9 times at 200ms intervals | [5 empty] | X | X | X | 주차 중 상시 녹화 전원_MLBM
BAT_249 | ▪Requirement-based test | ▪Requirements Analysis | [M-LBM Compatible Vehicles] Recording Operation Specifications -4 | When MainLBM_SocVal = 0x65~0xFE is received 10 times consecutively during motion recording | ▪ Built-in Cam Boot Complete ▪ BLTN_CAM_State = 0x0 (BLTN_CAM Valid) ▪ BLTN_CAM_SD_Card_State = 0x0 (Good) ▪ Associated Controller CAN/Ethernet Communication Enabled ▪ Power: KEY ON ▪ Voltage: 12V | 1 | ▪ Enable MainLBM_SocVal = 31% or higher ▪ Enter motion detection recording while parked with KEY OFF ▪ Enable MainLBM_SocVal = 0X65~0XFE Invalid value 10 times consecutively (within 2 seconds) | [5 empty] | X | X | 04_BAT_211 | 주차 중 상시 녹화 전원_MLBM
BAT_250 | ▪Requirement-based test | ▪Requirements Analysis | [M-LBM Compatible Vehicles] Recording Operation Specifications -4 | When receiving an SOC value of less than 25% during motion recording | ▪ Built-in Cam Boot Complete ▪ BLTN_CAM_State = 0x0 (BLTN_CAM Valid) ▪ BLTN_CAM_SD_Card_State = 0x0 (Good) ▪ Associated Controller CAN/Ethernet Communication Enabled ▪ Power: KEY ON ▪ Voltage: 12V | 1 | ▪ Enable MainLBM_SocVal = 31% or higher ▪ Enter motion detection recording while parked with KEY OFF ▪ Enable MainLBM_SocVal = 24% after entering CAN and Ethernet Sleep | [5 empty] | X | X | 04_BAT_212 | 주차 중 상시 녹화 전원_MLBM
BAT_251 | ▪Requirement-based test | ▪Requirements Analysis | [M-LBM Compatible Vehicles] Recording Operation Specifications -4 | When receiving 25% SOC value during motion recording | ▪ Built-in Cam Boot Complete ▪ BLTN_CAM_State = 0x0 (BLTN_CAM Valid) ▪ BLTN_CAM_SD_Card_State = 0x0 (Good) ▪ Associated Controller CAN/Ethernet Communication Enabled ▪ Power: KEY ON ▪ Voltage: 12V | 1 | ▪ Enable MainLBM_SocVal = 31% or higher ▪ Enter motion detection recording while parked with KEY OFF ▪ Enable MainLBM_SocVal = 25% after entering CAN and Ethernet Sleep | [5 empty] | X | X | 04_BAT_223 | 주차 중 상시 녹화 전원_MLBM

## 모바일 앱 연동기능
APP_093 |  |  | English Translation | English Translation | English Translation |  | English Translation | English Translation
ID | Test method | TC design method | Verification items | detail | Precondition | Step | Execution Procedure | Expected value | 결과 | 측정값 | 판정 | 비고 | 매뉴얼 기본 | 자동화 기본 | 자동화 반영 | 사양구분 | 과거차문제
[BLTN_CAM-기능-011] 모바일App 연동기능 WiFI 연결
APP_001 | ▪Requirement-based test | ▪Requirements Analysis | [WiFi Initial Settings - Supported Vehicle Models] (ccNC/ccIC Specifications) - (Domestic/Japan/Europe/Middle East) | Wi-Fi settings initial state | ▪ Built-in Cam Boot Complete ▪ BLTN_CAM_State = 0x0 (BLTN_CAM Valid) ▪ BLTN_CAM_SD_Card_State = 0x0 (Good) ▪ Associated Controller CAN/Ethernet Communication Enabled ▪ Power: KEY ON ▪ Voltage: 12V | 1 | ▪ ICU_PowerAutoCutModSta = factory mode → customer mode | ▪ Wifi settings - Off BLTN_CAM_Set_WiFi_AutoOn = 0x1 (off) BLTN_CAM_WiFi_State = 0x3: Off - Password is not Set |  |  |  |  | O | X | X
APP_021 | ▪Requirement-based test | ▪Requirements Analysis | [WiFi Initial Settings - Supported Vehicle Models] (ccNC/ccIC Specifications) - (Domestic/Japan/Europe/Middle East) | If Wi-Fi password is not set, check that Wi-Fi settings are OFF. | ▪ Built-in Cam Boot Complete ▪ BLTN_CAM_State = 0x0 (BLTN_CAM Valid) ▪ BLTN_CAM_SD_Card_State = 0x0 (Good) ▪ Associated Controller CAN/Ethernet Communication Enabled ▪ Power: KEY ON ▪ Voltage: 12V | 1 | ▪ Wi-Fi Connection Page - WiFi Settings ON : BLTN_CAM_WiFi_AutoOn_NvalueSet = 0x2 (On) | ▪ Display Wi-Fi password setting popup |  |  |  |  | O | X | X
[6 empty] | 2 | ▪ Wi-Fi password setting popup - No | ▪ Wifi settings - Off ▪ BLTN_CAM_WiFi_State = 0x3: Off - Password is not Set |  |  |  |  | O | X | X
APP_002 | ▪Requirement-based test | ▪Requirements Analysis | [WiFi Initial Settings - Supported Vehicles] (ccNC/ccIC Specifications) - (Domestic/Japan/Europe/Middle East) | Check Wi-Fi connection operation | ▪ Built-in Cam Boot Complete ▪ BLTN_CAM_State = 0x0 (BLTN_CAM Valid) ▪ BLTN_CAM_SD_Card_State = 0x0 (Good) ▪ Associated Controller CAN/Ethernet Communication Enabled ▪ Power: KEY ON ▪ Voltage: 12V | 1 | ▪ ICU_PowerAutoCutModSta = factory mode → customer mode ▪ Wi-Fi Connection Page - WiFi Settings ON | ▪ Wi-Fi password setting popup displayed ▪ BLTN_CAM_WiFi_State = 0x3: Off - Password is not Set |  |  |  |  | O | X | X
[6 empty] | 2 | ▪ Wi-Fi Password Settings Popup - Yes ▪ Wi-Fi Password Settings | ▪ BLTN_CAM_Wifi_Pwd_Chg_State = 0x1 |  |  |  |  | O | X | X
[6 empty] | 3 | ▪ Wi-Fi Connection Page - WiFi Settings ON : BLTN_CAM_WiFi_AutoOn_NvalueSet = 0x2 (On) | ▪ BLTN_CAM_WiFi_State = 0x1 (WiFi On, Ready to connect) |  |  |  |  | O | X | X
[6 empty] | 4 | ▪ Mobile phone connection | ▪ BLTN_CAM_WiFi_State = 0x2 (WiFi On, Connected) |  |  |  |  | O | X | X
[6 empty] | 5 | ▪ Wi-Fi Connection Page - WiFi Settings OFF : BLTN_CAM_WiFi_AutoOn_NvalueSet = 0x1 (Off) | ▪ BLTN_CAM_WiFi_State = 0x0: Off |  |  |  |  | O | X | X
APP_022 | ▪Requirement-based test | ▪Requirements Analysis | [WiFi Initial Settings - Unsupported Vehicle Models] (ccNC/ccIC Specifications) - (North America/Russia) | Wi-Fi initial settings - Unsupported vehicle models | ▪ Built-in Cam Boot Complete ▪ BLTN_CAM_State = 0x0 (BLTN_CAM Valid) ▪ BLTN_CAM_SD_Card_State = 0x0 (Good) ▪ Associated Controller CAN/Ethernet Communication Enabled ▪ Power: KEY ON ▪ Voltage: 12V | 1 | ▪ ICU_PowerAutoCutModSta = factory mode → customer mode | ▪ BLTN_CAM_Set_WiFi_AutoOn = 0x0 (Default) ▪ BLTN_CAM_WiFi_State = 0x0: Off |  |  |  |  | O | X | X
[6 empty] | 2 | ▪BLTN_CAM_WiFi_AutoOn_NvalueSet = 0x2 (On) | ▪ BLTN_CAM_Set_WiFi_AutoOn = 0x0 (Default) ▪ BLTN_CAM_WiFi_State = 0x0: Off |  |  |  |  | O | X | X
APP_023 | ▪Requirement-based test | ▪Requirements Analysis | [WiFi Initial Setup - Supported Vehicle Models] (CS/CW Spec) - (Domestic/Japan/Europe/Middle East) | Check Wi-Fi connection operation | ▪ Built-in Cam Boot Complete ▪ BLTN_CAM_State = 0x0 (BLTN_CAM Valid) ▪ BLTN_CAM_SD_Card_State = 0x0 (Good) ▪ Associated Controller CAN/Ethernet Communication Enabled ▪ Power: KEY ON ▪ Voltage: 12V | 1 | ▪ ICU_PowerAutoCutModSta = factory mode → customer mode | ▪ BLTN_CAM_Set_WiFi_AutoOn = 0x1 (OFF) ▪ BLTN_CAM_WiFi_State = 0x0: Off |  |  |  |  | O | X | X
[6 empty] | 2 | ▪ Wi-Fi Connection Page - WiFi Settings ON : BLTN_CAM_WiFi_AutoOn_NvalueSet = 0x2 (On) | ▪ BLTN_CAM_Set_WiFi_AutoOn = 0x2 (ON) ▪ BLTN_CAM_WiFi_State = 0x1: (ON, Ready to Connect Mobile Phone) |  |  |  |  | O | X | X
[6 empty] | 3 | ▪ Mobile phone connection | ▪ BLTN_CAM_WiFi_State = 0x2 (WiFi On, Connected) |  |  |  |  | O | X | X
[6 empty] | 4 | ▪ Wi-Fi Connection Page - WiFi Settings OFF : BLTN_CAM_WiFi_AutoOn_NvalueSet = 0x1 (Off) | ▪ BLTN_CAM_WiFi_State = 0x0: Off |  |  |  |  | O | X | X
APP_024 | ▪Requirement-based test | ▪Requirements Analysis | [WiFi Initial Settings - Unsupported Models] (CS/CW Spec) - (North America/Russia) | Check for Wi-Fi settings not working | ▪ Built-in Cam Boot Complete ▪ BLTN_CAM_State = 0x0 (BLTN_CAM Valid) ▪ BLTN_CAM_SD_Card_State = 0x0 (Good) ▪ Associated Controller CAN/Ethernet Communication Enabled ▪ Power: KEY ON ▪ Voltage: 12V | 1 | ▪ ICU_PowerAutoCutModSta = factory mode → customer mode | ▪ BLTN_CAM_Set_WiFi_AutoOn = 0x0 (Default) ▪ BLTN_CAM_WiFi_State = 0x3 (Invalid) |  |  |  |  | O | X | X
[6 empty] | 2 | ▪BLTN_CAM_WiFi_AutoOn_NvalueSet = 0x2 (On) | ▪ BLTN_CAM_Set_WiFi_AutoOn = 0x0 (Default) ▪ BLTN_CAM_WiFi_State = 0x3 (Invalid) |  |  |  |  | O | X | X
APP_020 | ▪Requirement-based test | ▪Requirements Analysis | [Streaming Feature Settings - Unsupported Vehicle Models] | Built-in Cam Streaming Feature - Check for Settings Not Working | ▪ Built-in Cam Boot Complete ▪ BLTN_CAM_State = 0x0 (BLTN_CAM Valid) ▪ BLTN_CAM_SD_Card_State = 0x0 (Good) ▪ Associated Controller CAN/Ethernet Communication Enabled ▪ Power: KEY ON ▪ Voltage: 12V | 1 | ▪ ICU_PowerAutoCutModSta = factory mode → customer mode | ▪ BLTN_CAM_RecSet_STRM = 0x0: Default |  |  |  |  | X | X | X
[6 empty] | 2 | ▪ BLTN_CAM_Rec_STRM_NvalueSet = 0X2: ON | ▪ BLTN_CAM_RecSet_STRM = 0x0: Default |  |  |  |  | X | X | X
APP_025 | ▪Requirement-based test | ▪Requirements Analysis | [Streaming Feature Settings - Supported Vehicle Models] | Built-in Cam Streaming Feature - Check Settings Operation | ▪ Built-in Cam Boot Complete ▪ BLTN_CAM_State = 0x0 (BLTN_CAM Valid) ▪ BLTN_CAM_SD_Card_State = 0x0 (Good) ▪ Associated Controller CAN/Ethernet Communication Enabled ▪ Power: KEY ON ▪ Voltage: 12V | 1 | ▪ ICU_PowerAutoCutModSta = factory mode → customer mode | ▪ BLTN_CAM_RecSet_STRM = 0x1: OFF |  |  |  |  | X | X | X
[6 empty] | 2 | ▪ BLTN_CAM_Rec_STRM_NvalueSet = 0X2: ON | ▪ BLTN_CAM_RecSet_STRM = 0x2: ON |  |  |  |  | X | X | X
[6 empty] | 3 | ▪ BLTN_CAM_Rec_STRM_NvalueSet = 0X1 : OFF | ▪ BLTN_CAM_RecSet_STRM = 0x1: OFF |  |  |  |  | X | X | X
APP_003 | ▪Requirement-based test ▪Test of interaction/communication | ▪Requirements Analysis ▪Interface Analysis | [Connect to Mobile Phone] (1) : Check SID | Repeatedly check WiFi module recognition status after B+ reset | ▪ Built-in Cam Boot Complete ▪ BLTN_CAM_State = 0x0 (BLTN_CAM Valid) ▪ BLTN_CAM_SD_Card_State = 0x0 (Good) ▪ Associated Controller CAN/Ethernet Communication Enabled ▪ Power: KEY ON ▪ Voltage: 12V | 1 | ▪ B+ Reset ▪ Check SID on Settings - WiFi Connection page (repeat verification 10 times) | ▪ SID displayed ex) [CN7]80-F3-D8-90-13-32 |  |  |  |  | X | X | X |  | O
APP_026 | ▪Requirement-based test ▪Test of interaction/communication | ▪Requirements Analysis ▪Interface Analysis | [Connect to Mobile Phone] (1) : Check SID | Repeatedly check the WiFi module recognition status after resetting the key. | ▪ Built-in Cam Boot Complete ▪ BLTN_CAM_State = 0x0 (BLTN_CAM Valid) ▪ BLTN_CAM_SD_Card_State = 0x0 (Good) ▪ Associated Controller CAN/Ethernet Communication Enabled ▪ Power: KEY ON ▪ Voltage: 12V | 1 | ▪ KEY OFF, ON ▪ Check SID on Settings - WiFi Connection page (repeat verification 10 times) | ▪ SID displayed ex) [CN7]80-F3-D8-90-13-32 |  |  |  |  | X | X | X |  | O
APP_027 | ▪Requirement-based test ▪Test of interaction/communication | ▪Requirements Analysis ▪Interface Analysis | [Connect to Mobile Phone] (1) : Check SID | Repeatedly check the WiFi module recognition status after entering and exiting Built-in Cam mode. | ▪ Built-in Cam Boot Complete ▪ BLTN_CAM_State = 0x0 (BLTN_CAM Valid) ▪ BLTN_CAM_SD_Card_State = 0x0 (Good) ▪ Associated Controller CAN/Ethernet Communication Enabled ▪ Power: KEY ON ▪ Voltage: 12V | 1 | ▪ Enter Built-in Cam Mode ▪ Check SID on the Settings - WiFi Connections page ▪ Exit Built-in Cam Mode (repeat verification 10 times) | ▪ SID displayed ex) [CN7]80-F3-D8-90-13-32 |  |  |  |  | X | X | X |  | O
APP_028 | ▪Requirement-based test ▪Test of interaction/communication | ▪Requirements Analysis ▪Interface Analysis | [Mobile Phone Connection] (2) : Cancel Connection | Cancel connection in BLTN_CAM | ▪ Built-in Cam Boot Complete ▪ BLTN_CAM_State = 0x0 (BLTN_CAM Valid) ▪ BLTN_CAM_SD_Card_State = 0x0 (Good) ▪ Associated Controller CAN/Ethernet Communication Enabled ▪ Power: KEY ON ▪ Voltage: 12V | 1 | ▪ BLTN_CAM and WiFi Connection Status - Turn off [Enable Wi-Fi] on BLTN_CAM - Check if the connection is disconnected on the smartphone as well | ▪ Disconnect ▪ BLTN_CAM_WiFi_State = 0x0: Off |  |  |  |  | X | X | X |  | O
APP_029 | ▪Requirement-based test ▪Test of interaction/communication | ▪Requirements Analysis ▪Interface Analysis | [Mobile Phone Connection] (2) : Cancel Connection | Cancel connection in App | ▪ Built-in Cam Boot Complete ▪ BLTN_CAM_State = 0x0 (BLTN_CAM Valid) ▪ BLTN_CAM_SD_Card_State = 0x0 (Good) ▪ Associated Controller CAN/Ethernet Communication Enabled ▪ Power: KEY ON ▪ Voltage: 12V | 1 | ▪ BLTN_CAM and WiFi Connection Status - Terminate - Check if the connection is disconnected on BLTN_CAM as well | ▪ Disconnect ▪ BLTN_CAM_WiFi_State = 0x0: Off |  |  |  |  | X | X | X |  | O
APP_030 | ▪Requirement-based test ▪Test of interaction/communication | ▪Requirements Analysis ▪Interface Analysis | [Mobile Phone Connection] (3) : Connection Unavailable | Attempt connection on BLTN_CAM main screen | ▪ Built-in Cam Boot Complete ▪ BLTN_CAM_State = 0x0 (BLTN_CAM Valid) ▪ BLTN_CAM_SD_Card_State = 0x0 (Good) ▪ Associated Controller CAN/Ethernet Communication Enabled ▪ Power: KEY ON ▪ Voltage: 12V | 1 | ▪ Entering BLTN_CAM mode initial screen ▪ Touch the connection icon after launching the app - Attempt connection | ▪ BLTN_CAM connection will be unavailable ▪ BLTN_CAM_WiFi_State = 0x0: Off |  |  |  |  | X | X | X
APP_004 | ▪Requirement-based test ▪Test of interaction/communication | ▪Requirements Analysis ▪Interface Analysis | [Mobile Phone Connection] (3) : Connection Unavailable | Attempting to connect to another phone while connected on the first phone | ▪ Built-in Cam Boot Complete ▪ BLTN_CAM_State = 0x0 (BLTN_CAM Valid) ▪ BLTN_CAM_SD_Card_State = 0x0 (Good) ▪ Associated Controller CAN/Ethernet Communication Enabled ▪ Power: KEY ON ▪ Voltage: 12V | 1 | ▪ BLTN_CAM WiFi connection status on the first phone ▪ Attempting to connect to BLTN_CAM WiFi on the second phone | WiFi connection will be impossible when attempting to connect from the second phone |  |  |  |  | X | X | X |  | O
|  |  |  | Attempting to connect simultaneously on 2 phones |  | 2 | ▪ Attempting simultaneous BLTN_CAM WiFi connection on two phones | WiFi will connect on only one phone |  |  |  |  | X | X | X |  | O
|  |  |  | Attempt to connect on another phone after ending the connection on the first phone. |  | 3 | ▪ BLTN_CAM WiFi connection status on the first phone ▪ Disconnect WiFi and end connection ▪ Attempt to connect BLTN_CAM WiFi on the second phone | ▪ WiFi will connect normally when attempting to connect from the second phone. |  |  |  |  | X | X | X |  | O
APP_005 | ▪Requirement-based test ▪Test of interaction/communication | ▪Requirements Analysis ▪Interface Analysis | [Force termination while connected] (2) : Vehicle operation | Key Off while linked | ▪ Built-in Cam Boot Complete ▪ BLTN_CAM_State = 0x0 (BLTN_CAM Valid) ▪ BLTN_CAM_SD_Card_State = 0x0 (Good) ▪ Associated Controller CAN/Ethernet Communication Enabled ▪ Power: KEY ON ▪ Voltage: 12V | 1 | ▪ Smartphone Connection Status ▪ KEY OFF | ▪ Disconnect ▪ BLTN_CAM_WiFi_State = 0x0: Off |  |  |  | 과거차문제 PASTI-326 WiFi 연결 불가 | X | X | X |  | O
APP_031 | ▪Requirement-based test ▪Test of interaction/communication | ▪Requirements Analysis ▪Interface Analysis | [Force termination while connected] (2) : Vehicle operation | Entering HU mode while linked | ▪ Built-in Cam Boot Complete ▪ BLTN_CAM_State = 0x0 (BLTN_CAM Valid) ▪ BLTN_CAM_SD_Card_State = 0x0 (Good) ▪ Associated Controller CAN/Ethernet Communication Enabled ▪ Power: KEY ON ▪ Voltage: 12V | 1 | ▪ Smartphone connection status ▪ Enter HU mode | ▪ Disconnect ▪ BLTN_CAM_WiFi_State = 0x0: Off |  |  |  |  | X | X | X |  | O
[BLTN_CAM-기능-012] 모바일App 연동기능
APP_032 | ▪Test derived from field experience | ▪Field Experience-based Testing | [Video List] (1) : Load Video List | Recording list with SD card removed : [Past issue during development], #23380 | ▪ Built-in Cam Boot Complete ▪ BLTN_CAM_State = 0x0 (BLTN_CAM Valid) ▪ BLTN_CAM_SD_Card_State = 0x0 (Good) ▪ Associated Controller CAN/Ethernet Communication Enabled ▪ Power: KEY ON ▪ Voltage: 12V | 1 | ▪ Remove SD card ▪ Launch App and connect to BLTN_CAM : Check recent event videos on the initial screen : Check continuous recording list while driving : Check event recording list while driving : Check continuous recording list while parked : Check event recording list while parked : Check motion detection recording list while parked : Check time-lapse recording list : Check library items | ▪ No video list |  |  |  |  | X | X | X
APP_006 | ▪Requirement-based test ▪Test of interaction/communication | ▪Requirements Analysis ▪Interface Analysis | [Video List] (1) : Load Video List | Home screen Recent events video list | ▪ Built-in Cam Boot Complete ▪ BLTN_CAM_State = 0x0 (BLTN_CAM Valid) ▪ BLTN_CAM_SD_Card_State = 0x0 (Good) ▪ Associated Controller CAN/Ethernet Communication Enabled ▪ Power: KEY ON ▪ Voltage: 12V | 1 | ▪ Connect to BLTN_CAM after launching the app : Check recent event video on the initial screen | ▪ Display list of newly generated event videos ▪ Check OSD consistency between saved videos and videos displayed in the app |  |  |  |  | X | X | X
APP_033 | ▪Requirement-based test ▪Test of interaction/communication | ▪Requirements Analysis ▪Interface Analysis | [Video List] (1) : Load Video List | Continuous recording list while driving | ▪ Built-in Cam Boot Complete ▪ BLTN_CAM_State = 0x0 (BLTN_CAM Valid) ▪ BLTN_CAM_SD_Card_State = 0x0 (Good) ▪ Associated Controller CAN/Ethernet Communication Enabled ▪ Power: KEY ON ▪ Voltage: 12V | 1 | ▪ Launch App and Connect to BLTN_CAM - Select Recording Video tab - Navigate to Always-on While Driving item | ▪ Verify that the always-on video list can be checked while driving - Matches the video stored in BLTN_CAM ▪ Verify OSD consistency between the stored video and the video displayed in the App |  |  |  |  | O | X | X
APP_034 | ▪Requirement-based test ▪Test of interaction/communication | ▪Requirements Analysis ▪Interface Analysis | [Video List] (1) : Load Video List | Driving Event Recording List | ▪ Built-in Cam Boot Complete ▪ BLTN_CAM_State = 0x0 (BLTN_CAM Valid) ▪ BLTN_CAM_SD_Card_State = 0x0 (Good) ▪ Associated Controller CAN/Ethernet Communication Enabled ▪ Power: KEY ON ▪ Voltage: 12V | 1 | ▪ Launch App and Connect to BLTN_CAM - Select Recorded Video tab - Navigate to Driving Events | ▪ Verification: The list of event videos during driving should be viewable. - Matches the video stored in BLTN_CAM. ▪ Verify OSD consistency between the stored video and the video displayed in the App. |  |  |  |  | X | X | X
APP_035 | ▪Requirement-based test ▪Test of interaction/communication | ▪Requirements Analysis ▪Interface Analysis | [Video List] (1) : Load Video List | Continuous recording list while parked | ▪ Built-in Cam Boot Complete ▪ BLTN_CAM_State = 0x0 (BLTN_CAM Valid) ▪ BLTN_CAM_SD_Card_State = 0x0 (Good) ▪ Associated Controller CAN/Ethernet Communication Enabled ▪ Power: KEY ON ▪ Voltage: 12V | 1 | ▪ Launch App and Connect to BLTN_CAM - Select Recording Video tab - Go to Parking Always-On item | ▪ Verify that the always-on video list can be checked while parked - Matches the video stored in BLTN_CAM ▪ Verify OSD consistency between the stored video and the video displayed in the App |  |  |  |  | X | X | X | 주차 중 상시 녹화_지원
APP_036 | ▪Requirement-based test ▪Test of interaction/communication | ▪Requirements Analysis ▪Interface Analysis | [Video List] (1) : Load Video List | Parking Event Recording List | ▪ Built-in Cam Boot Complete ▪ BLTN_CAM_State = 0x0 (BLTN_CAM Valid) ▪ BLTN_CAM_SD_Card_State = 0x0 (Good) ▪ Associated Controller CAN/Ethernet Communication Enabled ▪ Power: KEY ON ▪ Voltage: 12V | 1 | ▪ Launch App and Connect to BLTN_CAM - Select Recorded Videos tab - Navigate to Parking Events | ▪ The event video list should be viewable during verification parking. - Matches the video stored in BLTN_CAM. ▪ Verify OSD consistency between the stored video and the video displayed in the App. |  |  |  |  | X | X | X | 주차 중 상시 녹화_지원
APP_037 | ▪Requirement-based test ▪Test of interaction/communication | ▪Requirements Analysis ▪Interface Analysis | [Video List] (1) : Load Video List | Parking Motion Detection Recording List | ▪ Built-in Cam Boot Complete ▪ BLTN_CAM_State = 0x0 (BLTN_CAM Valid) ▪ BLTN_CAM_SD_Card_State = 0x0 (Good) ▪ Associated Controller CAN/Ethernet Communication Enabled ▪ Power: KEY ON ▪ Voltage: 12V | 1 | ▪ Launch App and Connect to BLTN_CAM - Select Recorded Videos tab - Navigate to Parking Events | ▪ The event video list should be viewable during verification parking. - Matches the video stored in BLTN_CAM. ▪ Verify OSD consistency between the stored video and the video displayed in the App. |  |  |  |  | X | X | X | 주차 중 동작 감지 지원
APP_038 | ▪Requirement-based test ▪Test of interaction/communication | ▪Requirements Analysis ▪Interface Analysis | [Video List] (1) : Load Video List | Time-lapse recording list | ▪ Built-in Cam Boot Complete ▪ BLTN_CAM_State = 0x0 (BLTN_CAM Valid) ▪ BLTN_CAM_SD_Card_State = 0x0 (Good) ▪ Associated Controller CAN/Ethernet Communication Enabled ▪ Power: KEY ON ▪ Voltage: 12V | 1 | ▪ Launch App and Connect to BLTN_CAM - Select Recording Tab - Navigate to Time-lapse | ▪ Confirmation: The time-lapse video list should be verifiable. - Matches the video stored in BLTN_CAM. ▪ Verify OSD consistency between the stored video and the video displayed in the App. |  |  |  |  | X | X | X
APP_039 | ▪Requirement-based test ▪Test of interaction/communication | ▪Requirements Analysis ▪Interface Analysis | [Video List] (1) : Load Video List | Archive Video List | ▪ Built-in Cam Boot Complete ▪ BLTN_CAM_State = 0x0 (BLTN_CAM Valid) ▪ BLTN_CAM_SD_Card_State = 0x0 (Good) ▪ Associated Controller CAN/Ethernet Communication Enabled ▪ Power: KEY ON ▪ Voltage: 12V | 1 | ▪ Launch App and Connect to BLTN_CAM - Select Recorded Videos tab - Move to Library item | ▪ Confirmation: Video list in the archive should be verifiable - Matches the video stored in BLTN_CAM ▪ Verify OSD consistency between the stored video and the video displayed in the App |  |  |  |  | X | X | X
APP_007 | ▪Requirement-based test ▪Test of interaction/communication | ▪Requirements Analysis ▪Interface Analysis | [Video List] (2) : Delete video from BLTN_CAM | Home screen Recent events video list | ▪ Built-in Cam Boot Complete ▪ BLTN_CAM_State = 0x0 (BLTN_CAM Valid) ▪ BLTN_CAM_SD_Card_State = 0x0 (Good) ▪ Associated Controller CAN/Ethernet Communication Enabled ▪ Power: KEY ON ▪ Voltage: 12V | 1 | ▪ [BLTN_CAM] Select Recorded Videos tab - Navigate to Driving/Parking Event Video List - Delete any video ▪ Launch App : Check recent event videos on the initial screen | ▪ Verification: The list of continuous video feeds should be viewable while driving. - Matches the video stored in BLTN_CAM (deleted video does not remain in the list) |  |  |  |  | X | X | X
APP_040 | ▪Requirement-based test ▪Test of interaction/communication | ▪Requirements Analysis ▪Interface Analysis | [Video List] (2) : Delete video from BLTN_CAM | Continuous recording list while driving | ▪ Built-in Cam Boot Complete ▪ BLTN_CAM_State = 0x0 (BLTN_CAM Valid) ▪ BLTN_CAM_SD_Card_State = 0x0 (Good) ▪ Associated Controller CAN/Ethernet Communication Enabled ▪ Power: KEY ON ▪ Voltage: 12V | 1 | ▪ [BLTN_CAM] Select Recording Tab - Move to Always-on While Driving - Delete any video ▪ Launch App - Select Recording Tab - Move to Always-on While Driving | ▪ Verification: The list of continuous video feeds should be viewable while driving. - Matches the video stored in BLTN_CAM (deleted video does not remain in the list) |  |  |  |  | X | X | X
APP_041 | ▪Requirement-based test ▪Test of interaction/communication | ▪Requirements Analysis ▪Interface Analysis | [Video List] (2) : Delete video from BLTN_CAM | Driving Event Recording List | ▪ Built-in Cam Boot Complete ▪ BLTN_CAM_State = 0x0 (BLTN_CAM Valid) ▪ BLTN_CAM_SD_Card_State = 0x0 (Good) ▪ Associated Controller CAN/Ethernet Communication Enabled ▪ Power: KEY ON ▪ Voltage: 12V | 1 | ▪ [BLTN_CAM] Select Recorded Videos tab - Navigate to Driving Events - Delete any video ▪ Launch App - Select Recorded Videos tab - Navigate to Driving Events | ▪ Verification: The list of event videos during driving should be viewable. - Matches the video stored in BLTN_CAM (deleted videos do not remain in the list) |  |  |  |  | X | X | X
APP_042 | ▪Requirement-based test ▪Test of interaction/communication | ▪Requirements Analysis ▪Interface Analysis | [Video List] (2) : Delete video from BLTN_CAM | Continuous recording list while parked | ▪ Built-in Cam Boot Complete ▪ BLTN_CAM_State = 0x0 (BLTN_CAM Valid) ▪ BLTN_CAM_SD_Card_State = 0x0 (Good) ▪ Associated Controller CAN/Ethernet Communication Enabled ▪ Power: KEY ON ▪ Voltage: 12V | 1 | ▪ [BLTN_CAM] Select Recording Tab - Move to Parking Continuous Recording - Delete any video ▪ Launch App - Select Recording Tab - Move to Parking Continuous Recording | ▪ Verification: The continuous video list should be viewable while parked. - Matches the footage stored in BLTN_CAM (deleted footage does not remain in the list) |  |  |  |  | X | X | X | 주차 중 상시 녹화_지원
APP_043 | ▪Requirement-based test ▪Test of interaction/communication | ▪Requirements Analysis ▪Interface Analysis | [Video List] (2) : Delete video from BLTN_CAM | Parking Event Recording List | ▪ Built-in Cam Boot Complete ▪ BLTN_CAM_State = 0x0 (BLTN_CAM Valid) ▪ BLTN_CAM_SD_Card_State = 0x0 (Good) ▪ Associated Controller CAN/Ethernet Communication Enabled ▪ Power: KEY ON ▪ Voltage: 12V | 1 | ▪ [BLTN_CAM] Select Recorded Videos tab - Navigate to Parked Events - Delete any video ▪ Launch App - Select Recorded Videos tab - Navigate to Parked Events | ▪ The event video list should be viewable during the verification week. - Matches the videos stored in BLTN_CAM (deleted videos do not remain in the list) |  |  |  |  | X | X | X | 주차 중 상시 녹화_지원
APP_044 | ▪Requirement-based test ▪Test of interaction/communication | ▪Requirements Analysis ▪Interface Analysis | [Video List] (2) : Delete video from BLTN_CAM | Parking Motion Detection Recording List | ▪ Built-in Cam Boot Complete ▪ BLTN_CAM_State = 0x0 (BLTN_CAM Valid) ▪ BLTN_CAM_SD_Card_State = 0x0 (Good) ▪ Associated Controller CAN/Ethernet Communication Enabled ▪ Power: KEY ON ▪ Voltage: 12V | 1 | ▪ [BLTN_CAM] Select Recorded Videos tab - Go to Parked Motion Detection Recording List - Delete any video ▪ Launch App - Select Recorded Videos tab - Go to Parked Events | ▪ Confirmation: Motion detection recording list during parking should be viewable. - Matches the footage stored in BLTN_CAM (deleted footage does not remain in the list) |  |  |  |  | X | X | X | 주차 중 동작 감지 지원
APP_045 | ▪Requirement-based test ▪Test of interaction/communication | ▪Requirements Analysis ▪Interface Analysis | [Video List] (2) : Delete video from BLTN_CAM | Time-lapse recording list | ▪ Built-in Cam Boot Complete ▪ BLTN_CAM_State = 0x0 (BLTN_CAM Valid) ▪ BLTN_CAM_SD_Card_State = 0x0 (Good) ▪ Associated Controller CAN/Ethernet Communication Enabled ▪ Power: KEY ON ▪ Voltage: 12V | 1 | ▪ [BLTN_CAM] Select Recorded Videos tab - Move to Time-lapse - Delete any video ▪ Launch App - Select Recorded Videos tab - Move to Time-lapse | ▪ Confirmation: The time-lapse video list should be viewable. - Matches the videos stored in BLTN_CAM (deleted videos do not remain in the list) |  |  |  |  | X | X | X
APP_046 | ▪Requirement-based test ▪Test of interaction/communication | ▪Requirements Analysis ▪Interface Analysis | [Video List] (2) : Delete video from BLTN_CAM | Archive Video List | ▪ Built-in Cam Boot Complete ▪ BLTN_CAM_State = 0x0 (BLTN_CAM Valid) ▪ BLTN_CAM_SD_Card_State = 0x0 (Good) ▪ Associated Controller CAN/Ethernet Communication Enabled ▪ Power: KEY ON ▪ Voltage: 12V | 1 | ▪ [BLTN_CAM] Select Recorded Videos tab - Move to Library - Delete any video ▪ Launch App - Select Recorded Videos tab - Move to Library | ▪ Confirmation: Video list in the archive should be viewable - Matches the videos stored in BLTN_CAM (deleted videos do not remain in the list) |  |  |  |  | X | X | X
APP_008 | ▪Requirement-based test ▪Test of interaction/communication | ▪Requirements Analysis ▪Interface Analysis | [Mobile Phone Download] (1) : Select 1 | Download event video while driving | ▪ Built-in Cam Boot Complete ▪ BLTN_CAM_State = 0x0 (BLTN_CAM Valid) ▪ BLTN_CAM_SD_Card_State = 0x0 (Good) ▪ Associated Controller CAN/Ethernet Communication Enabled ▪ Power: KEY ON ▪ Voltage: 12V | 1 | ▪ Link after launching the app : Select Recorded Videos tab - List of event videos while driving - Menu - Download selected video to my phone - Select 1 and download | ▪ Display progress bar and progress (%, Byte) while saving file ▪ Playable on mobile phone after completion. |  |  |  |  | X | X | X
APP_047 | ▪Requirement-based test ▪Test of interaction/communication | ▪Requirements Analysis ▪Interface Analysis | [Mobile Phone Download] (1) : Select 1 | Download continuous video while parked | ▪ Built-in Cam Boot Complete ▪ BLTN_CAM_State = 0x0 (BLTN_CAM Valid) ▪ BLTN_CAM_SD_Card_State = 0x0 (Good) ▪ Associated Controller CAN/Ethernet Communication Enabled ▪ Power: KEY ON ▪ Voltage: 12V | 1 | ▪ Launch App : Select Recorded Videos tab - List of continuous video while parked - Menu - Download selected video to my phone - Select 1 and download | ▪ Display progress bar and progress (%, Byte) while saving file ▪ Playable on mobile phone after completion. |  |  |  |  | X | X | X
APP_048 | ▪Requirement-based test ▪Test of interaction/communication | ▪Requirements Analysis ▪Interface Analysis | [Mobile Phone Download] (1) : Select 1 | Download event video while parked | ▪ Built-in Cam Boot Complete ▪ BLTN_CAM_State = 0x0 (BLTN_CAM Valid) ▪ BLTN_CAM_SD_Card_State = 0x0 (Good) ▪ Associated Controller CAN/Ethernet Communication Enabled ▪ Power: KEY ON ▪ Voltage: 12V | 1 | ▪ Launch App : Select Recorded Videos tab - List of parked event videos - Menu - Download selected videos to my phone - Select 1 and download | ▪ Display progress bar and progress (%, Byte) while saving file ▪ Playable on mobile phone after completion. |  |  |  |  | X | X | X
APP_049 | ▪Requirement-based test ▪Test of interaction/communication | ▪Requirements Analysis ▪Interface Analysis | [Mobile Phone Download] (1) : Select 1 | Download motion detection video while parked | ▪ Built-in Cam Boot Complete ▪ BLTN_CAM_State = 0x0 (BLTN_CAM Valid) ▪ BLTN_CAM_SD_Card_State = 0x0 (Good) ▪ Associated Controller CAN/Ethernet Communication Enabled ▪ Power: KEY ON ▪ Voltage: 12V | 1 | ▪ Launch App : Select Recorded Videos tab - List of motion detection videos while parked - Menu - Download selected videos to my phone - Select 1 and download | ▪ Display progress bar and progress (%, Byte) while saving file ▪ Playable on mobile phone after completion. |  |  |  |  | X | X | X
APP_050 | ▪Requirement-based test ▪Test of interaction/communication | ▪Requirements Analysis ▪Interface Analysis | [Mobile Phone Download] (1) : Select 1 | Download Archive Video | ▪ Built-in Cam Boot Complete ▪ BLTN_CAM_State = 0x0 (BLTN_CAM Valid) ▪ BLTN_CAM_SD_Card_State = 0x0 (Good) ▪ Associated Controller CAN/Ethernet Communication Enabled ▪ Power: KEY ON ▪ Voltage: 12V | 1 | ▪ Launch App : Select Recorded Videos tab - Library Video List - Menu - Download selected video to my phone - Select 1 and download | ▪ Display progress bar and progress (%, Byte) while saving file ▪ Playable on mobile phone after completion. |  |  |  |  | X | X | X
APP_051 | ▪Requirement-based test ▪Test of interaction/communication | ▪Requirements Analysis ▪Interface Analysis | [Mobile Phone Download] (1) : Select 1 | Download videos that only exist in the library without the original file | ▪ Built-in Cam Boot Complete ▪ BLTN_CAM_State = 0x0 (BLTN_CAM Valid) ▪ BLTN_CAM_SD_Card_State = 0x0 (Good) ▪ Associated Controller CAN/Ethernet Communication Enabled ▪ Power: KEY ON ▪ Voltage: 12V | 1 | ▪ Delete original files after saving random videos to the library in BLTN_CAM ▪ Launch App : Select Recorded Videos tab - Library Video List - Menu - Download selected videos to my phone - Select all and download to my phone | ▪ Display progress bar and progress (%, Byte) while saving file ▪ Playable on mobile phone after completion. |  |  |  |  | X | X | X
APP_052 | ▪Requirement-based test ▪Test of interaction/communication | ▪Requirements Analysis ▪Interface Analysis | [Mobile Phone Download] (1) : Select 1 | Download time-lapse video | ▪ Built-in Cam Boot Complete ▪ BLTN_CAM_State = 0x0 (BLTN_CAM Valid) ▪ BLTN_CAM_SD_Card_State = 0x0 (Good) ▪ Associated Controller CAN/Ethernet Communication Enabled ▪ Power: KEY ON ▪ Voltage: 12V | 1 | ▪ Launch App : Select Recorded Videos tab - Time-lapse Video List - Menu - Download selected videos to my phone - Select 1 and download | ▪ Display progress bar and progress (%, Byte) while saving file ▪ Playable on mobile phone after completion. |  |  |  |  | X | X | X
APP_009 | ▪Requirement-based test ▪Test of interaction/communication | ▪Requirements Analysis ▪Interface Analysis | [Mobile Phone Download] (2) : Select All | Download event video while driving | ▪ Built-in Cam Boot Complete ▪ BLTN_CAM_State = 0x0 (BLTN_CAM Valid) ▪ BLTN_CAM_SD_Card_State = 0x0 (Good) ▪ Associated Controller CAN/Ethernet Communication Enabled ▪ Power: KEY ON ▪ Voltage: 12V | 1 | ▪ Link after launching the app : Select Recorded Videos tab - List of event videos while driving - Menu - Download selected videos to my phone - Select all and download to my phone | ▪ Display progress bar and progress (%, Byte) while saving file ▪ Playable on mobile phone after completion. |  |  |  |  | X | X | X
APP_053 | ▪Requirement-based test ▪Test of interaction/communication | ▪Requirements Analysis ▪Interface Analysis | [Mobile Phone Download] (2) : Select All | Download continuous video while parked | ▪ Built-in Cam Boot Complete ▪ BLTN_CAM_State = 0x0 (BLTN_CAM Valid) ▪ BLTN_CAM_SD_Card_State = 0x0 (Good) ▪ Associated Controller CAN/Ethernet Communication Enabled ▪ Power: KEY ON ▪ Voltage: 12V | 1 | ▪ Launch App : Select Recorded Videos tab - List of continuous videos while parked - Menu - Download selected videos to my phone - Select all and download to my phone | ▪ Display progress bar and progress (%, Byte) while saving file ▪ Playable on mobile phone after completion. |  |  |  |  | X | X | X
APP_054 | ▪Requirement-based test ▪Test of interaction/communication | ▪Requirements Analysis ▪Interface Analysis | [Mobile Phone Download] (2) : Select All | Download event video while parked | ▪ Built-in Cam Boot Complete ▪ BLTN_CAM_State = 0x0 (BLTN_CAM Valid) ▪ BLTN_CAM_SD_Card_State = 0x0 (Good) ▪ Associated Controller CAN/Ethernet Communication Enabled ▪ Power: KEY ON ▪ Voltage: 12V | 1 | ▪ Launch App : Select Recorded Videos tab - List of event videos while parked - Menu - Download selected videos to my phone - Select all and download to my phone | ▪ Display progress bar and progress (%, Byte) while saving file ▪ Playable on mobile phone after completion. |  |  |  |  | X | X | X
APP_055 | ▪Requirement-based test ▪Test of interaction/communication | ▪Requirements Analysis ▪Interface Analysis | [Mobile Phone Download] (2) : Select All | Download motion detection video while parked | ▪ Built-in Cam Boot Complete ▪ BLTN_CAM_State = 0x0 (BLTN_CAM Valid) ▪ BLTN_CAM_SD_Card_State = 0x0 (Good) ▪ Associated Controller CAN/Ethernet Communication Enabled ▪ Power: KEY ON ▪ Voltage: 12V | 1 | ▪ Launch App : Select Recorded Videos tab - List of motion detection videos while parked - Menu - Download selected videos to my phone - Select all and download to my phone ※ One App (Developed by Hyundai) is currently under development | ▪ Display progress bar and progress (%, Byte) while saving file ▪ Playable on mobile phone after completion. |  |  |  |  | X | X | X | 주차 중 동작 감지 지원
APP_056 | ▪Requirement-based test ▪Test of interaction/communication | ▪Requirements Analysis ▪Interface Analysis | [Mobile Phone Download] (2) : Select All | Download Archive Video | ▪ Built-in Cam Boot Complete ▪ BLTN_CAM_State = 0x0 (BLTN_CAM Valid) ▪ BLTN_CAM_SD_Card_State = 0x0 (Good) ▪ Associated Controller CAN/Ethernet Communication Enabled ▪ Power: KEY ON ▪ Voltage: 12V | 1 | ▪ Launch App : Select Recorded Videos tab - Library Video List - Menu - Download Selected Videos to My Phone - Select All and Download to My Phone | ▪ Display progress bar and progress (%, Byte) while saving file ▪ Playable on mobile phone after completion. |  |  |  |  | X | X | X
APP_057 | ▪Requirement-based test ▪Test of interaction/communication | ▪Requirements Analysis ▪Interface Analysis | [Mobile Phone Download] (2) : Select All | Download time-lapse video | ▪ Built-in Cam Boot Complete ▪ BLTN_CAM_State = 0x0 (BLTN_CAM Valid) ▪ BLTN_CAM_SD_Card_State = 0x0 (Good) ▪ Associated Controller CAN/Ethernet Communication Enabled ▪ Power: KEY ON ▪ Voltage: 12V | 1 | ▪ Launch App : Select Recorded Videos tab - Time-lapse Video List - Menu - Download selected videos to my phone - Select all and download to my phone | ▪ Display progress bar and progress (%, Byte) while saving file ▪ Playable on mobile phone after completion. |  |  |  |  | X | X | X
APP_010 | ▪Requirement-based test ▪Test of interaction/communication | ▪Requirements Analysis ▪Interface Analysis | [Mobile Phone Video Playback] (1) : Forward/Rear Switching and Playback | Continuous video while driving | ▪ Built-in Cam Boot Complete ▪ BLTN_CAM_State = 0x0 (BLTN_CAM Valid) ▪ BLTN_CAM_SD_Card_State = 0x0 (Good) ▪ Associated Controller CAN/Ethernet Communication Enabled ▪ Power: KEY ON ▪ Voltage: 12V | 1 | ▪ Launch App : Select Recorded Videos tab - List of videos recorded while driving - Front/Rear switch button - Play front video | ▪ Confirm : Front view video plays continuously while driving |  |  |  |  | O | X | X
[6 empty] | 2 | ▪ Launch App : Select Recorded Videos tab - List of videos recorded while driving - Front/Rear switch button - Play rear video | ▪ Confirm : Rear view video plays continuously while driving |  |  |  |  | O | X | X
APP_058 | ▪Requirement-based test ▪Test of interaction/communication | ▪Requirements Analysis ▪Interface Analysis | [Mobile Phone Video Playback] (1) : Forward/Rear Switching and Playback (2/2.5G) | Driving Event Video | ▪ Built-in Cam Boot Complete ▪ BLTN_CAM_State = 0x0 (BLTN_CAM Valid) ▪ BLTN_CAM_SD_Card_State = 0x0 (Good) ▪ Associated Controller CAN/Ethernet Communication Enabled ▪ Power: KEY ON ▪ Voltage: 12V | 1 | ▪ Launch App : Select Recorded Videos tab - List of driving event videos - Front/Rear switch button - Play front video | ▪ Confirm : Front view video of driving event playing |  |  |  |  | X | X | X | 주차 중 상시 녹화_지원
[6 empty] | 2 | ▪ Launch App : Select Recorded Videos tab - List of driving event videos - Front/Rear switch button - Play rear video | ▪ Confirm : Rear view video of driving event playing |  |  |  |  | X | X | X | 주차 중 상시 녹화_지원
APP_059 | ▪Requirement-based test ▪Test of interaction/communication | ▪Requirements Analysis ▪Interface Analysis | [Mobile Phone Video Playback] (1) : Forward/Rear Switching and Playback (2/2.5G) | Continuous video while parked | ▪ Built-in Cam Boot Complete ▪ BLTN_CAM_State = 0x0 (BLTN_CAM Valid) ▪ BLTN_CAM_SD_Card_State = 0x0 (Good) ▪ Associated Controller CAN/Ethernet Communication Enabled ▪ Power: KEY ON ▪ Voltage: 12V | 1 | ▪ Launch App : Select Recorded Videos tab - List of continuous footage while parked - Front/Rear switch button - Play front video | ▪ Confirm : Front view video plays continuously while parked |  |  |  |  | X | X | X
[6 empty] | 2 | ▪ Launch App : Select Recorded Videos tab - List of continuous parked videos - Front/Rear switch button - Play rear video | ▪ Confirm : Rear view video plays continuously while parked |  |  |  |  | X | X | X
APP_060 | ▪Requirement-based test ▪Test of interaction/communication | ▪Requirements Analysis ▪Interface Analysis | [Mobile Phone Video Playback] (1) : Forward/Rear Switching and Playback (2/2.5G) | Event video while parked | ▪ Built-in Cam Boot Complete ▪ BLTN_CAM_State = 0x0 (BLTN_CAM Valid) ▪ BLTN_CAM_SD_Card_State = 0x0 (Good) ▪ Associated Controller CAN/Ethernet Communication Enabled ▪ Power: KEY ON ▪ Voltage: 12V | 1 | ▪ Launch App : Select Recorded Videos tab - List of event videos while parked - Front/Rear switch button - Play front video | ▪ Confirm : Front view video of event while parked playing |  |  |  |  | X | X | X | 주차 중 상시 녹화_지원
[6 empty] | 2 | ▪ Launch App : Select Recorded Videos tab - List of event videos while parked - Front/Rear switch button - Play rear video | ▪ Confirm : Rear view video of parking event playing |  |  |  |  | X | X | X | 주차 중 상시 녹화_지원
APP_061 | ▪Requirement-based test ▪Test of interaction/communication | ▪Requirements Analysis ▪Interface Analysis | [Mobile Phone Video Playback] (1) : Forward/Rear Switching and Playback (2/2.5G) | Motion detection video while parked | ▪ Built-in Cam Boot Complete ▪ BLTN_CAM_State = 0x0 (BLTN_CAM Valid) ▪ BLTN_CAM_SD_Card_State = 0x0 (Good) ▪ Associated Controller CAN/Ethernet Communication Enabled ▪ Power: KEY ON ▪ Voltage: 12V | 1 | ▪ Launch App : Select Recorded Videos tab - List of motion-detected videos while parked - Front/Rear switch button - Play front video | ▪ Confirm : Motion detection while parked, front video plays |  |  |  |  | X | X | X | 주차 중 동작 감지 지원
[6 empty] | 2 | ▪ Launch App : Select Recorded Videos tab - List of motion-detected videos while parked - Front/Rear switch button - Play rear video | ▪ Confirm : Motion detection while parked, rear view video plays |  |  |  |  | X | X | X
APP_067 | ▪Requirement-based test ▪Test of interaction/communication | ▪Requirements Analysis ▪Interface Analysis | [Mobile Phone Video Playback] (1) (2/2.5/3rd Generation) | Time-lapse video | ▪ Built-in Cam Boot Complete ▪ BLTN_CAM_State = 0x0 (BLTN_CAM Valid) ▪ BLTN_CAM_SD_Card_State = 0x0 (Good) ▪ Associated Controller CAN/Ethernet Communication Enabled ▪ Power: KEY ON ▪ Voltage: 12V | 1 | ▪ Launch App : Select Recorded Videos tab - Time-lapse Video List - Play Video | ▪ Confirm : Time-lapse video played |  |  |  |  | X | X | X
APP_011 | ▪Requirement-based test ▪Test of interaction/communication | ▪Requirements Analysis ▪Interface Analysis | [Mobile Phone Video Playback] (2) : Progress bar navigation during playback (2/2.5 generation) | Continuous video while driving | ▪ Built-in Cam Boot Complete ▪ BLTN_CAM_State = 0x0 (BLTN_CAM Valid) ▪ BLTN_CAM_SD_Card_State = 0x0 (Good) ▪ Associated Controller CAN/Ethernet Communication Enabled ▪ Power: KEY ON ▪ Voltage: 12V | 1 | ▪ Launch App : Select Recorded Videos tab - List of continuous driving footage - Front/Rear switch button - Play front video - Search progress bar at arbitrary point | ▪ Confirm : Continues playback from the searched point |  |  |  |  | X | X | X
[6 empty] | 2 | ▪ Launch App : Select Recorded Videos tab - List of continuous driving footage - Front/Rear switch button - Play rear footage - Search progress bar at arbitrary point | ▪ Confirm : Continues playback from the searched point |  |  |  |  | X | X | X
APP_068 | ▪Requirement-based test ▪Test of interaction/communication | ▪Requirements Analysis ▪Interface Analysis | [Mobile Phone Video Playback] (2) : Progress bar navigation during playback (2/2.5 generation) | Driving Event Video | ▪ Built-in Cam Boot Complete ▪ BLTN_CAM_State = 0x0 (BLTN_CAM Valid) ▪ BLTN_CAM_SD_Card_State = 0x0 (Good) ▪ Associated Controller CAN/Ethernet Communication Enabled ▪ Power: KEY ON ▪ Voltage: 12V | 1 | ▪ Launch App : Select Recorded Videos tab - List of driving event videos - Front/Rear switch button - Play front video - Search progress bar at random point | ▪ Confirm : Continues playback from the searched point |  |  |  |  | X | X | X
[6 empty] | 2 | ▪ Launch App : Select Recorded Videos tab - List of driving event videos - Front/Rear switch button - Play rear video - Search progress bar at random point | ▪ Confirm : Continues playback from the searched point |  |  |  |  | X | X | X
APP_069 | ▪Requirement-based test ▪Test of interaction/communication | ▪Requirements Analysis ▪Interface Analysis | [Mobile Phone Video Playback] (2) : Progress bar navigation during playback (2/2.5 generation) | Continuous video while parked | ▪ Built-in Cam Boot Complete ▪ BLTN_CAM_State = 0x0 (BLTN_CAM Valid) ▪ BLTN_CAM_SD_Card_State = 0x0 (Good) ▪ Associated Controller CAN/Ethernet Communication Enabled ▪ Power: KEY ON ▪ Voltage: 12V | 1 | ▪ Launch App : Select Recorded Videos tab - List of continuous footage while parked - Front/Rear switch button - Play front video - Navigate to random point using the progress bar | ▪ Confirm : Continues playback from the searched point |  |  |  |  | X | X | X | 주차 중 상시 녹화_지원
[6 empty] | 2 | ▪ Launch App : Select Recorded Videos tab - List of continuous footage while parked - Front/Rear switch button - Play rear footage - Navigate to a random point using the progress bar | ▪ Confirm : Continues playback from the searched point |  |  |  |  | X | X | X | 주차 중 상시 녹화_지원
APP_070 | ▪Requirement-based test ▪Test of interaction/communication | ▪Requirements Analysis ▪Interface Analysis | [Mobile Phone Video Playback] (2) : Progress bar navigation during playback (2/2.5 generation) | Event video while parked | ▪ Built-in Cam Boot Complete ▪ BLTN_CAM_State = 0x0 (BLTN_CAM Valid) ▪ BLTN_CAM_SD_Card_State = 0x0 (Good) ▪ Associated Controller CAN/Ethernet Communication Enabled ▪ Power: KEY ON ▪ Voltage: 12V | 1 | ▪ Launch App : Select Recorded Videos tab - List of event videos while parked - Front/Rear switch button - Play front video - Navigate to random point using the progress bar | ▪ Confirm : Continues playback from the searched point |  |  |  |  | X | X | X | 주차 중 상시 녹화_지원
[6 empty] | 2 | ▪ Launch App : Select Recorded Videos tab - List of event videos while parked - Front/Rear switch button - Play rear video - Navigate to random point using the progress bar | ▪ Confirm : Continues playback from the searched point |  |  |  |  | X | X | X | 주차 중 상시 녹화_지원
APP_071 | ▪Requirement-based test ▪Test of interaction/communication | ▪Requirements Analysis ▪Interface Analysis | [Mobile Phone Video Playback] (2) : Progress bar navigation during playback (2/2.5 generation) | Motion detection video while parked | ▪ Built-in Cam Boot Complete ▪ BLTN_CAM_State = 0x0 (BLTN_CAM Valid) ▪ BLTN_CAM_SD_Card_State = 0x0 (Good) ▪ Associated Controller CAN/Ethernet Communication Enabled ▪ Power: KEY ON ▪ Voltage: 12V | 1 | ▪ Launch App : Select Recorded Videos tab - List of motion-detected videos while parked - Front/Rear switch button - Play front video - Navigate to random point using the progress bar | ▪ Confirm : Continues playback from the searched point |  |  |  |  | X | X | X | 주차 중 동작 감지 지원
[6 empty] | 2 | ▪ Launch App : Select Recorded Videos tab - List of motion-detected videos while parked - Front/Rear switch button - Play rear video - Navigate to random point using the progress bar | ▪ Confirm : Continues playback from the searched point |  |  |  |  | X | X | X
APP_077 | ▪Requirement-based test ▪Test of interaction/communication | ▪Requirements Analysis ▪Interface Analysis | [Mobile Phone Video Playback] (2) : Progress bar navigation during playback (2/2.5/3rd generation) | Time-lapse video | ▪ Built-in Cam Boot Complete ▪ BLTN_CAM_State = 0x0 (BLTN_CAM Valid) ▪ BLTN_CAM_SD_Card_State = 0x0 (Good) ▪ Associated Controller CAN/Ethernet Communication Enabled ▪ Power: KEY ON ▪ Voltage: 12V | 1 | ▪ Launch App : Select Recorded Videos tab - Time-lapse Video List - Play Video - Navigate to Random Point via Progress Bar | ▪ Confirm : Continues playback from the searched point |  |  |  |  | X | X | X
APP_012 | ▪Requirement-based test ▪Test of interaction/communication | ▪Requirements Analysis ▪Interface Analysis | [Mobile Phone Video Playback] (3) : Forward/Rear Switch and Pause (2/2.5G) | Continuous video while driving | ▪ Built-in Cam Boot Complete ▪ BLTN_CAM_State = 0x0 (BLTN_CAM Valid) ▪ BLTN_CAM_SD_Card_State = 0x0 (Good) ▪ Associated Controller CAN/Ethernet Communication Enabled ▪ Power: KEY ON ▪ Voltage: 12V | 1 | ▪ Launch App : Select Recorded Videos tab - List of continuous driving videos - Play front view video - Pause | ▪ Confirm : Pause front view while driving |  |  |  |  | X | X | X
[6 empty] | 2 | ▪ Launch App : Select Recorded Videos tab - List of videos recorded while driving - Play rear view video - Pause rear view video | ▪ Confirm : Pause constant rear view while driving |  |  |  |  | X | X | X
APP_078 | ▪Requirement-based test ▪Test of interaction/communication | ▪Requirements Analysis ▪Interface Analysis | [Mobile Phone Video Playback] (3) : Forward/Rear Switch and Pause (2/2.5G) | Driving Event Video | ▪ Built-in Cam Boot Complete ▪ BLTN_CAM_State = 0x0 (BLTN_CAM Valid) ▪ BLTN_CAM_SD_Card_State = 0x0 (Good) ▪ Associated Controller CAN/Ethernet Communication Enabled ▪ Power: KEY ON ▪ Voltage: 12V | 1 | ▪ Launch App : Select Recorded Videos tab - List of driving event videos - Play front view video - Pause | ▪ Confirm : Pause front view for driving events |  |  |  |  | X | X | X
[6 empty] | 2 | ▪ Launch App : Select Recorded Videos tab - List of driving event videos - Play rear view video - Pause rear view video | ▪ Confirm : Pause rear view video for driving events |  |  |  |  | X | X | X
APP_079 | ▪Requirement-based test ▪Test of interaction/communication | ▪Requirements Analysis ▪Interface Analysis | [Mobile Phone Video Playback] (3) : Forward/Rear Switch and Pause (2/2.5G) | Continuous video while parked | ▪ Built-in Cam Boot Complete ▪ BLTN_CAM_State = 0x0 (BLTN_CAM Valid) ▪ BLTN_CAM_SD_Card_State = 0x0 (Good) ▪ Associated Controller CAN/Ethernet Communication Enabled ▪ Power: KEY ON ▪ Voltage: 12V | 1 | ▪ Launch App : Select Recorded Videos tab - List of continuous video while parked - Play front view video - Pause | ▪ Confirm : Pause front view while parked |  |  |  |  | X | X | X | 주차 중 상시 녹화_지원
[6 empty] | 2 | ▪ Launch App : Select Recorded Videos tab - List of continuous footage while parked - Play rear view video - Pause rear view video | ▪ Confirm : Pause permanent rear view while parked |  |  |  |  | X | X | X | 주차 중 상시 녹화_지원
APP_080 | ▪Requirement-based test ▪Test of interaction/communication | ▪Requirements Analysis ▪Interface Analysis | [Mobile Phone Video Playback] (3) : Forward/Rear Switch and Pause (2/2.5G) | Event video while parked | ▪ Built-in Cam Boot Complete ▪ BLTN_CAM_State = 0x0 (BLTN_CAM Valid) ▪ BLTN_CAM_SD_Card_State = 0x0 (Good) ▪ Associated Controller CAN/Ethernet Communication Enabled ▪ Power: KEY ON ▪ Voltage: 12V | 1 | ▪ Launch App : Select Recorded Videos tab - List of event videos while parked - Play front view video - Pause | ▪ Confirm : Pause front view during parking event |  |  |  |  | X | X | X | 주차 중 상시 녹화_지원
[6 empty] | 2 | ▪ Launch App : Select Recorded Videos tab - List of event videos while parked - Play rear view video - Pause rear view video | ▪ Confirm : Pause rear view video during parking event |  |  |  |  | X | X | X | 주차 중 상시 녹화_지원
APP_081 | ▪Requirement-based test ▪Test of interaction/communication | ▪Requirements Analysis ▪Interface Analysis | [Mobile Phone Video Playback] (3) : Forward/Rear Switch and Pause (2/2.5G) | Motion detection video while parked | ▪ Built-in Cam Boot Complete ▪ BLTN_CAM_State = 0x0 (BLTN_CAM Valid) ▪ BLTN_CAM_SD_Card_State = 0x0 (Good) ▪ Associated Controller CAN/Ethernet Communication Enabled ▪ Power: KEY ON ▪ Voltage: 12V | 1 | ▪ Launch App : Select Recorded Videos tab - List of event videos while parked - Play rear view video - Pause front view video | ▪ Confirm : Pause front view during parking event |  |  |  |  | X | X | X | 주차 중 동작 감지 지원
[6 empty] | 2 | ▪ Launch App : Select Recorded Videos tab - List of event videos while parked - Play rear view video - Pause rear view video | ▪ Confirm : Pause rear view video during parking event |  |  |  |  | X | X | X
APP_087 | ▪Requirement-based test ▪Test of interaction/communication | ▪Requirements Analysis ▪Interface Analysis | [Mobile Phone Video Playback] (3) : Forward/Rear Switch and Pause | Time-lapse video | ▪ Built-in Cam Boot Complete ▪ BLTN_CAM_State = 0x0 (BLTN_CAM Valid) ▪ BLTN_CAM_SD_Card_State = 0x0 (Good) ▪ Associated Controller CAN/Ethernet Communication Enabled ▪ Power: KEY ON ▪ Voltage: 12V | 1 | ▪ Launch App : Select Recorded Videos tab - Time-lapse Video List - Play Video - Pause | ▪ Confirm : Pause Time-lapse Video |  |  |  |  | X | X | X
APP_013 | ▪Requirement-based test ▪Test of interaction/communication | ▪Requirements Analysis ▪Interface Analysis | [Mobile Phone Video Playback] (4) : Switch between previous/next files | Continuous video while driving | ▪ Built-in Cam Boot Complete ▪ BLTN_CAM_State = 0x0 (BLTN_CAM Valid) ▪ BLTN_CAM_SD_Card_State = 0x0 (Good) ▪ Associated Controller CAN/Ethernet Communication Enabled ▪ Power: KEY ON ▪ Voltage: 12V | 1 | ▪ Launch App : Select Recorded Videos tab - List of continuous videos while driving - Play next file | ▪ Confirm : Always play next file while driving |  |  |  |  | X | X | X
[6 empty] | 2 | ▪ Launch App : Select Recorded Videos tab - List of continuous videos while driving - Play previous file | ▪ Confirm : Always play previous file while driving |  |  |  |  | X | X | X
APP_088 | ▪Requirement-based test ▪Test of interaction/communication | ▪Requirements Analysis ▪Interface Analysis | [Mobile Phone Video Playback] (4) : Switch between previous/next files | Driving Event Video | ▪ Built-in Cam Boot Complete ▪ BLTN_CAM_State = 0x0 (BLTN_CAM Valid) ▪ BLTN_CAM_SD_Card_State = 0x0 (Good) ▪ Associated Controller CAN/Ethernet Communication Enabled ▪ Power: KEY ON ▪ Voltage: 12V | 1 | ▪ Launch App : Select Recorded Videos tab - List of driving event videos - Play next file | ▪ Confirm : Play next file during driving event |  |  |  |  | X | X | X
[6 empty] | 2 | ▪ Launch App : Select Recorded Videos tab - List of videos showing events while driving - Play previous file | ▪ Confirm : Play previous file during driving event |  |  |  |  | X | X | X
APP_089 | ▪Requirement-based test ▪Test of interaction/communication | ▪Requirements Analysis ▪Interface Analysis | [Mobile Phone Video Playback] (4) : Switch between previous/next files | Continuous video while parked | ▪ Built-in Cam Boot Complete ▪ BLTN_CAM_State = 0x0 (BLTN_CAM Valid) ▪ BLTN_CAM_SD_Card_State = 0x0 (Good) ▪ Associated Controller CAN/Ethernet Communication Enabled ▪ Power: KEY ON ▪ Voltage: 12V | 1 | ▪ Launch App : Select Recorded Videos tab - List of continuous video while parked - Play next file | ▪ Confirm : Play next file constantly while parked |  |  |  |  | X | X | X | 주차 중 상시 녹화_지원
[6 empty] | 2 | ▪ Launch App : Select Recorded Videos tab - List of continuous video while parked - Play previous file | ▪ Confirm : Always play previous file while parked |  |  |  |  | X | X | X | 주차 중 상시 녹화_지원
APP_090 | ▪Requirement-based test ▪Test of interaction/communication | ▪Requirements Analysis ▪Interface Analysis | [Mobile Phone Video Playback] (4) : Switch between previous/next files | Event video while parked | ▪ Built-in Cam Boot Complete ▪ BLTN_CAM_State = 0x0 (BLTN_CAM Valid) ▪ BLTN_CAM_SD_Card_State = 0x0 (Good) ▪ Associated Controller CAN/Ethernet Communication Enabled ▪ Power: KEY ON ▪ Voltage: 12V | 1 | ▪ Launch App : Select Recorded Videos tab - List of event videos while parked - Play next file | ▪ Confirm : Play next file during parking event |  |  |  |  | X | X | X | 주차 중 상시 녹화_지원
[6 empty] | 2 | ▪ Launch App : Select Recorded Videos tab - List of event videos while parked - Play previous file | ▪ Confirm : Play previous file during event while parked |  |  |  |  | X | X | X | 주차 중 상시 녹화_지원
APP_091 | ▪Requirement-based test ▪Test of interaction/communication | ▪Requirements Analysis ▪Interface Analysis | [Mobile Phone Video Playback] (4) : Switch between previous/next files | Motion detection video while parked | ▪ Built-in Cam Boot Complete ▪ BLTN_CAM_State = 0x0 (BLTN_CAM Valid) ▪ BLTN_CAM_SD_Card_State = 0x0 (Good) ▪ Associated Controller CAN/Ethernet Communication Enabled ▪ Power: KEY ON ▪ Voltage: 12V | 1 | ▪ Launch App : Select Recorded Videos tab - List of event videos while parked - Play next file | ▪ Confirm : Motion detected while parked Play next file |  |  |  |  | X | X | X | 주차 중 동작 감지 지원
[6 empty] | 2 | ▪ Launch App : Select Recorded Videos tab - List of event videos while parked - Play previous file | ▪ Confirm : Motion detection while parked Play previous file |  |  |  |  | X | X | X | 주차 중 동작 감지 지원
APP_092 | ▪Requirement-based test ▪Test of interaction/communication | ▪Requirements Analysis ▪Interface Analysis | [Mobile Phone Video Playback] (4) : Switch between previous/next files | Archive video | ▪ Built-in Cam Boot Complete ▪ BLTN_CAM_State = 0x0 (BLTN_CAM Valid) ▪ BLTN_CAM_SD_Card_State = 0x0 (Good) ▪ Associated Controller CAN/Ethernet Communication Enabled ▪ Power: KEY ON ▪ Voltage: 12V | 1 | ▪ Launch App : Select Recorded Videos tab - Library - Play Next File | ▪ Confirm : Play next file in Archive |  |  |  |  | X | X | X
[6 empty] | 2 | ▪ Launch App : Select Recorded Videos tab - Library - Play Previous File | ▪ Confirm : Play previous file in Library |  |  |  |  | X | X | X
APP_093 | ▪Requirement-based test ▪Test of interaction/communication | ▪Requirements Analysis ▪Interface Analysis | [Mobile Phone Video Playback] (4) : Switch between previous/next files | Time-lapse video | ▪ Built-in Cam Boot Complete ▪ BLTN_CAM_State = 0x0 (BLTN_CAM Valid) ▪ BLTN_CAM_SD_Card_State = 0x0 (Good) ▪ Associated Controller CAN/Ethernet Communication Enabled ▪ Power: KEY ON ▪ Voltage: 12V | 1 | ▪ Launch App : Select Recorded Videos tab - Time-lapse Video List - Play Next File | ▪ Confirm : Time-lapse Play next file |  |  |  |  | X | X | X
[6 empty] | 2 | ▪ Launch App : Select Recorded Videos tab - Time-lapse Video List - Play Previous File | ▪ Confirm : Play previous time-lapse file |  |  |  |  | X | X | X

## DCM 연동기능
DCM_242 |  |  | English Translation | English Translation | English Translation |  | English Translation | English Translation
ID | Test method | TC design method | Verification items | detail | Precondition | Step | Execution Procedure | Expected value | 결과 | 측정값 | 판정 | 비고 | 매뉴얼 기본 | 자동화 기본 | 자동화 반영 | 사양구분 | 과거차문제
[BLTN_CAM-기능-036] DCM 연동기능
DCM_002 | ▪Requirement-based test ▪Test of interaction/communication | ▪Requirements Analysis ▪Interface Analysis | Continuous recording DCM output while driving -1 DCM output for continuous recording while driving -1 | Check DCM output during continuous recording while driving | ▪ Built-in Cam Boot Complete ▪ BLTN_CAM_State = 0x0 (BLTN_CAM Valid) ▪ BLTN_CAM_SD_Card_State = 0x0 (Good) ▪ Associated Controller CAN/Ethernet Communication Enabled ▪ Power: KEY ON ▪ Voltage: 12V ▪ Settings: Continuous Recording ON While Driving/Parked, Event Recording ON While Driving/Parked | 1 | ▪ Continuous recording while driving (※ DCM output conditions: NM_CGW_CCU, BDC_FD_02_200ms signal transmission required / Refer to the Zentex rearview mirror usage guide in the Confluence Resources) | ▪ BLTN_CAM_DCM_Status = 0x1 ( Built-in Cam Display DCM normally) |  |  |  |  | X | X | 11_DCM_005 | DCM_연동
[6 empty] | 2 | ▪ ↑ ▪ Check DCM physical print | ▪ No DCM video tearing (60FPS) |  |  |  |  | X | X | X | DCM_연동
DCM_075 | ▪Requirement-based test ▪Test of interaction/communication | ▪Requirements Analysis ▪Interface Analysis | Continuous recording DCM output while driving -2 Driving Continuous Recording DCM Output -2 | Check DCM output after switching to continuous recording while driving | ▪ Built-in Cam Boot Complete ▪ BLTN_CAM_State = 0x0 (BLTN_CAM Valid) ▪ BLTN_CAM_SD_Card_State = 0x0 (Good) ▪ Associated Controller CAN/Ethernet Communication Enabled ▪ Power: KEY ON ▪ Voltage: 12V ▪ Settings: Continuous Recording ON While Driving/Parked, Event Recording ON While Driving/Parked | 1 | ▪ Continuous recording begins while parked after Key Off ▪ After 10 seconds of continuous recording while parked, turn Key On to check the BLTN_CAM_DCM_Status signal | ▪ BLTN_CAM_DCM_Status = 0x1 ( Built-in Cam Display DCM normally) |  |  |  |  | X | X | 11_DCM_005 | DCM_연동
[6 empty] | 2 | ▪ ↑ ▪ Check DCM physical print | ▪ No DCM video tearing (60FPS) |  |  |  |  | X | X | X | DCM_연동
DCM_076 | ▪Requirement-based test ▪Test of interaction/communication | ▪Requirements Analysis ▪Interface Analysis | Continuous recording while driving DCM output -3 Driving Continuous Recording DCM Output -3 | Check output when all settings are off | ▪ Built-in Cam Boot Complete ▪ BLTN_CAM_State = 0x0 (BLTN_CAM Valid) ▪ BLTN_CAM_SD_Card_State = 0x0 (Good) ▪ Associated Controller CAN/Ethernet Communication Enabled ▪ Power: KEY ON ▪ Voltage: 12V ▪ Settings: Continuous Recording ON While Driving/Parked, Event Recording ON While Driving/Parked | 1 | ▪ Turn off all recording settings ▪ Check DCM output with Key On ▪ Check BLTN_CAM_DCM_Status signal | ▪ BLTN_CAM_DCM_Status = 0x1 ( Built-in Cam Display DCM normally) |  |  |  |  | X | X | 11_DCM_007 | DCM_연동
[6 empty] | 2 | ▪ ↑ ▪ Check DCM physical print | ▪ No DCM video tearing (60FPS) |  |  |  |  | X | X | X | DCM_연동
DCM_077 | ▪Requirement-based test ▪Test of interaction/communication | ▪Requirements Analysis ▪Interface Analysis | Continuous recording while driving DCM output -4 **DCM output for continuous recording while driving** | Check output when continuous shock is applied | ▪ Built-in Cam Boot Complete ▪ BLTN_CAM_State = 0x0 (BLTN_CAM Valid) ▪ BLTN_CAM_SD_Card_State = 0x0 (Good) ▪ Associated Controller CAN/Ethernet Communication Enabled ▪ Power: KEY ON ▪ Voltage: 12V ▪ Settings: Continuous Recording ON While Driving/Parked, Event Recording ON While Driving/Parked | 1 | ▪ Continuous recording while driving ▪ Enable event recording 5 times at 10-second intervals while driving ▪ Check BLTN_CAM_DCM_Status signal | ▪ BLTN_CAM_DCM_Status = 0x1 ( Built-in Cam Display DCM normally) |  |  |  |  | X | X | 11_DCM_008 | DCM_연동
[6 empty] | 2 | ▪ ↑ ▪ Check DCM physical print | ▪ No DCM video tearing (60FPS) |  |  |  |  | X | X | X | DCM_연동
DCM_078 | ▪Requirement-based test ▪Test of interaction/communication | ▪Requirements Analysis ▪Interface Analysis | Continuous recording while driving DCM output -5 | Check output when repeatedly turning the key on and off | ▪ Built-in Cam Boot Complete ▪ BLTN_CAM_State = 0x0 (BLTN_CAM Valid) ▪ BLTN_CAM_SD_Card_State = 0x0 (Good) ▪ Associated Controller CAN/Ethernet Communication Enabled ▪ Power: KEY ON ▪ Voltage: 12V ▪ Settings: Continuous Recording ON While Driving/Parked, Event Recording ON While Driving/Parked | 1 | ▪ BLTN_CAM_DCM_Status = 0x1 ( Built-in Cam Display DCM normally) status ▪ Repeat Key On/Off 10 times ▪ Check BLTN_CAM_DCM_Status signal | ▪ BLTN_CAM_DCM_Status = 0x1 ( Built-in Cam Display DCM normally) |  |  |  |  | X | X | 11_DCM_009 | DCM_연동
[6 empty] | 2 | ▪ ↑ ▪ Check DCM physical print | ▪ No DCM video distortion when repeatedly turning Key On/Off (60FPS) |  |  |  |  | X | X | X | DCM_연동
[6 empty] | 3 | ↑ ▪ After running the OCR_TEST video on a PC, record using the built-in cam rear camera. ▪ Simultaneous recording with DCM output and the monitor camera (120FPS camera). ▪ Check for missing frames in the video using an OCR program. ※ Refer to the Confluence Built-in Cam Resource Center. | ▪ No DCM output frames will be missing (※Specification: Up to 1 frame drop per second allowed) ▪ BLTN_CAM_DCM_Status = 0x1 ( Built-in Cam Display DCM normally) |  |  |  |  | X | X | X | DCM_연동
DCM_079 | ▪Requirement-based test ▪Test of interaction/communication | ▪Requirements Analysis ▪Interface Analysis | Continuous recording while driving DCM output -6 | Check output when repeatedly entering and exiting Built-in Cam mode | ▪ Built-in Cam Boot Complete ▪ BLTN_CAM_State = 0x0 (BLTN_CAM Valid) ▪ BLTN_CAM_SD_Card_State = 0x0 (Good) ▪ Associated Controller CAN/Ethernet Communication Enabled ▪ Power: KEY ON ▪ Voltage: 12V ▪ Settings: Continuous Recording ON While Driving/Parked, Event Recording ON While Driving/Parked | 1 | ▪ BLTN_CAM_DCM_Status = 0x1 (Built-in Cam Display DCM normally) status ▪ Repeat continuous recording while driving by entering/exiting the built-in cam menu 10 times ▪ Check BLTN_CAM_DCM_Status signal | ▪ BLTN_CAM_DCM_Status = 0x1 ( Built-in Cam Display DCM normally) |  |  |  |  | X | X | 11_DCM_010 | DCM_연동
[6 empty] | 2 | ▪ ↑ ▪ Check DCM physical print | ▪ No DCM video distortion when entering or exiting the built-in cam menu (60FPS) |  |  |  |  | X | X | X | DCM_연동
[6 empty] | 3 | ↑ ▪ After running the OCR_TEST video on a PC, record using the built-in cam rear camera. ▪ Simultaneous recording with DCM output and the monitor camera (120FPS camera). ▪ Check for missing frames in the video using an OCR program. ※ Refer to the Confluence Built-in Cam Resource Center. | ▪ No DCM output frames will be missing (※Specification: Up to 1 frame drop per second allowed) ▪ BLTN_CAM_DCM_Status = 0x1 ( Built-in Cam Display DCM normally) |  |  |  |  | X | X | X | DCM_연동
DCM_080 | ▪Requirement-based test ▪Test of interaction/communication | ▪Requirements Analysis ▪Interface Analysis | Continuous recording while driving DCM output -7 | Check output when performing combined recording of driving event recording + driving manual recording + time-lapse. | ▪ Built-in Cam Boot Complete ▪ BLTN_CAM_State = 0x0 (BLTN_CAM Valid) ▪ BLTN_CAM_SD_Card_State = 0x0 (Good) ▪ Associated Controller CAN/Ethernet Communication Enabled ▪ Power: KEY ON ▪ Voltage: 12V ▪ Settings: Continuous Recording ON While Driving/Parked, Event Recording ON While Driving/Parked | 1 | ▪ Continuous recording while driving ▪ Combined recording of event recording while driving + manual recording while driving + time-lapse ▪ Check BLTN_CAM_DCM_Status signal | ▪ BLTN_CAM_DCM_Status = 0x1 ( Built-in Cam Display DCM normally) |  |  |  |  | X | X | 11_DCM_011 | DCM_연동
[6 empty] | 2 | ▪ ↑ ▪ Check DCM physical print | ▪ No DCM video tearing (60FPS) |  |  |  |  | X | X | X | DCM_연동
[6 empty] | 3 | ↑ ▪ After running the OCR_TEST video on a PC, record using the built-in cam rear camera. ▪ Simultaneous recording with DCM output and the monitor camera (120FPS camera). ▪ Check for missing frames in the video using an OCR program. ※ Refer to the Confluence Built-in Cam Resource Center. | ▪ No DCM output frames will be missing (※Specification: Up to 1 frame drop per second allowed) ▪ BLTN_CAM_DCM_Status = 0x1 ( Built-in Cam Display DCM normally) |  |  |  |  | X | X | X | DCM_연동
DCM_003 | ▪Requirement-based test ▪Test of interaction/communication | ▪Requirements Analysis ▪Interface Analysis | DCM output after boot -1 | DCM output upon B+ reset during continuous driving recording | ▪ Built-in Cam Boot Complete ▪ BLTN_CAM_State = 0x0 (BLTN_CAM Valid) ▪ BLTN_CAM_SD_Card_State = 0x0 (Good) ▪ Associated Controller CAN/Ethernet Communication Enabled ▪ Power: KEY ON ▪ Voltage: 12V ▪ Settings: Continuous Recording ON While Driving/Parked, Event Recording ON While Driving/Parked | 1 | ▪ Continuous recording while driving ▪ Check DCM output after B+ reset | ▪ Output DCM within 7 seconds without image distortion (BICIM2-3217, Zentex specification) |  |  |  |  | X | X | X | DCM_연동
[6 empty] | 2 | ▪ ↑ ▪ Check BLTN_CAM_DCM_Status, BLTN_CAM_DCM_SER_I2C_Master, RearCamera_Input_Status signals | ▪ BLTN_CAM_DCM_Status = 0x2(Not Ready Booting, 2,600ms) → 0x1 ( Built-in Cam Display DCM normally) ▪ BLTN_CAM_DCM_SER_I2C_Master = 0x0(default, 750ms) → 0x1(off, 500ms) → 0x2(on, 600ms) → 0x1(off) ▪ RearCamera_Input_Status = 0x0(normal, 2,200ms) → 0x3(Initializing by Built-in-Cam, 400ms) → 0x0(normal) |  |  |  |  | X | X | 11_DCM_012 | DCM_연동
DCM_081 | ▪Requirement-based test ▪Test of interaction/communication | ▪Requirements Analysis ▪Interface Analysis | DCM output after boot -2 | DCM output upon B+ reset during combined recording (Driving event recording + Driving manual recording + Time-lapse) | ▪ Built-in Cam Boot Complete ▪ BLTN_CAM_State = 0x0 (BLTN_CAM Valid) ▪ BLTN_CAM_SD_Card_State = 0x0 (Good) ▪ Associated Controller CAN/Ethernet Communication Enabled ▪ Power: KEY ON ▪ Voltage: 12V ▪ Settings: Continuous Recording ON While Driving/Parked, Event Recording ON While Driving/Parked | 1 | ▪ Continuous recording while driving ▪ Combined recording of Event Recording + Manual Recording + Time-lapse while driving ▪ B+ Reset during combined recording ▪ Verify physical DCM output | ▪ Output DCM within 7 seconds without image distortion (BICIM2-3217, Zentex specification) |  |  |  |  | X | X | X | DCM_연동
[6 empty] | 2 | ▪ ↑ ▪ Check BLTN_CAM_DCM_Status, BLTN_CAM_DCM_SER_I2C_Master, RearCamera_Input_Status signals | ▪ BLTN_CAM_DCM_Status = 0x2(Not Ready Booting, 2,600ms) → 0x1 ( Built-in Cam Display DCM normally) ▪ BLTN_CAM_DCM_SER_I2C_Master = 0x0(default, 750ms) → 0x1(off, 500ms) → 0x2(on, 600ms) → 0x1(off) ▪ RearCamera_Input_Status = 0x0(normal, 2,200ms) → 0x3(Initializing by Built-in-Cam, 400ms) → 0x0(normal) |  |  |  |  | X | X | 11_DCM_013 | DCM_연동
DCM_004 | ▪Requirement-based test ▪Test of interaction/communication | ▪Requirements Analysis ▪Interface Analysis | When rear camera video is not input | Impact of removing the rear camera during continuous driving recording | ▪ Built-in Cam Boot Complete ▪ BLTN_CAM_State = 0x0 (BLTN_CAM Valid) ▪ BLTN_CAM_SD_Card_State = 0x0 (Good) ▪ Associated Controller CAN/Ethernet Communication Enabled ▪ Power: KEY ON ▪ Voltage: 12V | 1 | ▪ Continuous recording while driving ▪ BLTN_CAM_DCM_Status = 0x1(normal) ▪ RearCamera_Input_Status = 0x0(normal) ▪ Remove rear camera after waiting 10 seconds | ▪ BLTN_CAM_DCM_Status = 0x4 (Built-in Cam DCM display error because of built-in Cam Rear Camera error) ▪ RearCamera_Input_Status =0x1(not conncected, 5s) → 0x3(initailizing, 5s) → 0x1(not conncected) |  |  |  |  | X | X | X | DCM_연동
[6 empty] | 2 | ▪ ↑ ▪ Attach rear camera after waiting 10 seconds ▪ Check DCM output | ▪ BLTN_CAM_DCM_Status = 0x1(normal) ▪ RearCamera_Input_Status = 0x0(normal) ▪ Output DCM video without distortion after camera attachment |  |  |  |  | X | X | X | DCM_연동
DCM_082 | ▪Requirement-based test ▪Test of interaction/communication | ▪Requirements Analysis ▪Interface Analysis | When front camera video is not input | Impact of removing the front camera during continuous driving recording | ▪ Built-in Cam Boot Complete ▪ BLTN_CAM_State = 0x0 (BLTN_CAM Valid) ▪ BLTN_CAM_SD_Card_State = 0x0 (Good) ▪ Associated Controller CAN/Ethernet Communication Enabled ▪ Power: KEY ON ▪ Voltage: 12V | 1 | ▪ Continuous recording while driving ▪ BLTN_CAM_DCM_Status = 0x1(normal) ▪ RearCamera_Input_Status = 0x0(normal) ▪ Remove front camera after 10 seconds | ▪ Output DCM video without distortion, excluding momentary interruptions when the front camera is removed. ▪ BLTN_CAM_DCM_Status = 0x1(normal) → 0x4 ( Built-in Cam DCM display error because of built-in Cam Rear Camera error) → 0x1( Built-in Cam Display DCM normally) |  |  |  |  | X | X | X | DCM_연동
[6 empty] | 2 | ▪ ↑ ▪ Attach front camera after waiting 10 seconds ▪ Check DCM output | ▪ Output DCM video without distortion after attaching the camera. |  |  |  |  | X | X | X | DCM_연동
DCM_005 | ▪Requirement-based test ▪Test of interaction/communication | ▪Requirements Analysis ▪Interface Analysis | When disconnecting the DCM connector | Impact of DCM removal | ▪ Built-in Cam Boot Complete ▪ BLTN_CAM_State = 0x0 (BLTN_CAM Valid) ▪ BLTN_CAM_SD_Card_State = 0x0 (Good) ▪ Associated Controller CAN/Ethernet Communication Enabled ▪ Power: KEY ON ▪ Voltage: 12V | 1 | ▪ Start continuous recording while driving ▪ Disconnect DCM connector after waiting 10 seconds ▪ Attach DCM connector after waiting 10 seconds ▪ Check DCM output | ▪ Output without image distortion after attaching the DCM connector ▪ BLTN_CAM_DCM_Status = 0X5 (No Output because of DCM Status) → 0x1 ( Built-in Cam Display DCM normally) |  |  |  |  | X | X | X | DCM_연동
DCM_083 | ▪Requirement-based test ▪Test of interaction/communication | ▪Requirements Analysis ▪Interface Analysis | When detaching the DCM connector or camera | Simultaneous removal of camera and DCM | ▪ Built-in Cam Boot Complete ▪ BLTN_CAM_State = 0x0 (BLTN_CAM Valid) ▪ BLTN_CAM_SD_Card_State = 0x0 (Good) ▪ Associated Controller CAN/Ethernet Communication Enabled ▪ Power: KEY ON ▪ Voltage: 12V | 1 | ▪ Start continuous recording while driving ▪ Wait 10 seconds, then remove front/rear cameras and disconnect the DCM connector ▪ Wait 10 seconds, then reattach the front/rear cameras ▪ Reattach the DCM connector ▪ Check DCM output | ▪ Output without image distortion after attaching the DCM connector ▪ BLTN_CAM_DCM_Status = 0X0(normal) → 0x4 ( Built-in Cam DCM display error because of built-in Cam Rear Camera error) → 0X5(No Output because of DCM Status) → 0x1(Built-in Cam Display DCM normally) |  |  |  |  | X | X | X | DCM_연동
DCM_006 | ▪Requirement-based test ▪Test of interaction/communication | ▪Requirements Analysis ▪Interface Analysis | Change continuous recording power while driving -1 | Power condition change - (1) B+,ACC ON | ▪ Built-in Cam Boot Complete ▪ BLTN_CAM_State = 0x0 (BLTN_CAM Valid) ▪ BLTN_CAM_SD_Card_State = 0x0 (Good) ▪ Associated Controller CAN/Ethernet Communication Enabled ▪ Power: KEY ON ▪ Voltage: 12V | 1 | ▪ Key Off ▪ Enter CAN and Ethernet Sleep ▪ Send NM_CGW_CCU message to wake up the network ▪ B+ ON, ACC ON, IGN OFF ▪ Check BLTN_CAM_DCM_Status signal | ▪ BLTN_CAM_DCM_Status = within 3s 0x5 → 0x1 ( Built-in Cam Display DCM normally) |  |  |  |  | X | X | 11_DCM_014 | DCM_연동
[6 empty] | 2 | ▪ ↑ ▪ Check DCM physical print | ▪ Output video without distortion within 3 seconds of DCM |  |  |  |  | X | X | X | DCM_연동
DCM_084 | ▪Requirement-based test ▪Test of interaction/communication | ▪Requirements Analysis ▪Interface Analysis | Change to continuous recording power while driving -2 | Power condition change - (2) B+,IGN ON | ▪ Built-in Cam Boot Complete ▪ BLTN_CAM_State = 0x0 (BLTN_CAM Valid) ▪ BLTN_CAM_SD_Card_State = 0x0 (Good) ▪ Associated Controller CAN/Ethernet Communication Enabled ▪ Power: KEY ON ▪ Voltage: 12V | 1 | ▪ Key Off ▪ Enter CAN and Ethernet Sleep ▪ Send NM_CGW_CCU message to wake up the network ▪ B+ ON, ACC OFF, IGN ON (Remote start conditions) ▪ Check BLTN_CAM_DCM_Status signal | ▪ BLTN_CAM_DCM_Status = within 3s 0x5→ 0x1 ( Built-in Cam Display DCM normally) |  |  |  |  | X | X | 11_DCM_015 | DCM_연동
[6 empty] | 2 | ▪ ↑ ▪ Check DCM physical print | ▪ Output video without distortion within 3 seconds of DCM |  |  |  |  | X | X | X | DCM_연동
DCM_085 | ▪Requirement-based test ▪Test of interaction/communication | ▪Requirements Analysis ▪Interface Analysis | Change continuous recording power while driving -3 | Change Power Condition - (3) Repeat KEY ON/OFF | ▪ Built-in Cam Boot Complete ▪ BLTN_CAM_State = 0x0 (BLTN_CAM Valid) ▪ BLTN_CAM_SD_Card_State = 0x0 (Good) ▪ Associated Controller CAN/Ethernet Communication Enabled ▪ Power: KEY ON ▪ Voltage: 12V | 1 | ▪ Continuous recording while driving ▪ Repeat ACC & IGN ON/OFF 10 times ▪ Check DCM output | ▪ Output without DCM interruptions or video distortion. ▪ There should be no issues with output, such as video distortion or black screens. |  |  |  |  | X | X | X | DCM_연동
DCM_007 | ▪Requirement-based test ▪Test of interaction/communication | ▪Requirements Analysis ▪Interface Analysis | Voltage fluctuation during continuous recording while driving -1 (Volatility within built-in cam operating voltage) | Effect of Low Voltage Change (12V → 9V) (※ Built-in Cam Operating Voltage: 9V ~ 18V) | ▪ Built-in Cam Boot Complete ▪ BLTN_CAM_State = 0x0 (BLTN_CAM Valid) ▪ BLTN_CAM_SD_Card_State = 0x0 (Good) ▪ Associated Controller CAN/Ethernet Communication Enabled ▪ Power: KEY ON ▪ Voltage: 12V | 1 | ▪ Continuous recording while driving ▪ Power input 12V → 9V ▪ Check BLTN_CAM_DCM_Status signal | ▪ BLTN_CAM_DCM_Status = 0x1 ( Built-in Cam Display DCM normally) |  |  |  |  | X | X | 11_DCM_016 | DCM_연동
[6 empty] | 2 | ▪ ↑ ▪ Check DCM physical print | ▪ Output DCM video without distortion |  |  |  |  | X | X | X | DCM_연동
DCM_086 | ▪Requirement-based test ▪Test of interaction/communication | ▪Requirements Analysis ▪Interface Analysis | Voltage fluctuation during continuous recording while driving -2 (Volatility within built-in cam operating voltage) | Effect of High Voltage Change (12V → 18V) (※ Built-in Cam Operating Voltage: 9V ~ 18V) | ▪ Built-in Cam Boot Complete ▪ BLTN_CAM_State = 0x0 (BLTN_CAM Valid) ▪ BLTN_CAM_SD_Card_State = 0x0 (Good) ▪ Associated Controller CAN/Ethernet Communication Enabled ▪ Power: KEY ON ▪ Voltage: 12V | 1 | ▪ Continuous recording while driving ▪ Power input 12V → 18V ▪ Check BLTN_CAM_DCM_Status signal | ▪ BLTN_CAM_DCM_Status = 0x1 ( Built-in Cam Display DCM normally) |  |  |  |  | X | X | 11_DCM_017 | DCM_연동
[6 empty] | 2 | ▪ ↑ ▪ Check DCM physical print | ▪ Output DCM video without distortion |  |  |  |  | X | X | X | DCM_연동
DCM_008 | ▪Requirement-based test ▪Test of interaction/communication | ▪Requirements Analysis ▪Interface Analysis | Check output under adverse conditions -1 | Built-in Cam B+ Reset Repeat | ▪ Built-in Cam Boot Complete ▪ BLTN_CAM_State = 0x0 (BLTN_CAM Valid) ▪ BLTN_CAM_SD_Card_State = 0x0 (Good) ▪ Associated Controller CAN/Ethernet Communication Enabled ▪ Power: KEY ON ▪ Voltage: 12V | 1 | ▪ BLTN_CAM_DCM_Status = 0x1 (Built-in Cam Display DCM normally) status ▪ IGN ON after repeating Built-in Cam B+ reset 10 times ▪ Check BLTN_CAM_DCM_Status signal | ▪ BLTN_CAM_DCM_Status = 0x1 ( Built-in Cam Display DCM normally) |  |  |  |  | X | X | 11_DCM_018 | DCM_연동
[6 empty] | 2 | ▪ ↑ ▪ Check DCM physical print | ▪ After repeating the B+ reset, output the video without distortion within 3 seconds of DCM. |  |  |  |  | X | X | X | DCM_연동
DCM_087 | ▪Requirement-based test ▪Test of interaction/communication | ▪Requirements Analysis ▪Interface Analysis | Check output under adverse conditions -2 | DCM B+ Reset Repeat | ▪ Built-in Cam Boot Complete ▪ BLTN_CAM_State = 0x0 (BLTN_CAM Valid) ▪ BLTN_CAM_SD_Card_State = 0x0 (Good) ▪ Associated Controller CAN/Ethernet Communication Enabled ▪ Power: KEY ON ▪ Voltage: 12V | 1 | ▪ BLTN_CAM_DCM_Status = 0x1 (Built-in Cam Display DCM normally) status ▪ Turn IGN ON after repeating DCM power reset 10 times ▪ Check BLTN_CAM_DCM_Status signal | ▪ BLTN_CAM_DCM_Status = 0x1 ( Built-in Cam Display DCM normally) |  |  |  |  | X | X | X | DCM_연동
[6 empty] | 2 | ▪ ↑ ▪ Check DCM physical print | ▪ After repeating the B+ reset, output the video without distortion within 3 seconds of DCM. |  |  |  |  | X | X | X | DCM_연동
DCM_088 | ▪Requirement-based test ▪Test of interaction/communication | ▪Requirements Analysis ▪Interface Analysis | Check output under adverse conditions -3 | Repeated low voltage application | ▪ Built-in Cam Boot Complete ▪ BLTN_CAM_State = 0x0 (BLTN_CAM Valid) ▪ BLTN_CAM_SD_Card_State = 0x0 (Good) ▪ Associated Controller CAN/Ethernet Communication Enabled ▪ Power: KEY ON ▪ Voltage: 12V | 1 | ▪ BLTN_CAM_DCM_Status = 0x1 ( Built-in Cam Display DCM normally) status ▪ Return to 12V after repeating 12V ↔ 6V switching 10 times ▪ Verify physical DCM output | ▪ Output DCM video without distortion after restoring to 12V |  |  |  |  | X | X | X | DCM_연동
[6 empty] | 2 | ▪ ↑ ▪ Check BLTN_CAM_DCM_Status signal | ▪ BLTN_CAM_DCM_Status = 0x1 ( Built-in Cam Display DCM normally) |  |  |  |  | X | X | 11_DCM_020 | DCM_연동
DCM_089 | ▪Requirement-based test ▪Test of interaction/communication | ▪Requirements Analysis ▪Interface Analysis | Check output under adverse conditions -4 | Repeated application of high voltage | ▪ Built-in Cam Boot Complete ▪ BLTN_CAM_State = 0x0 (BLTN_CAM Valid) ▪ BLTN_CAM_SD_Card_State = 0x0 (Good) ▪ Associated Controller CAN/Ethernet Communication Enabled ▪ Power: KEY ON ▪ Voltage: 12V | 1 | ▪ BLTN_CAM_DCM_Status = 0x1 ( Built-in Cam Display DCM normally) status ▪ Return to 12V after repeating 10 cycles of switching between 12V and 19V ▪ Verify physical DCM output | ▪ Output DCM video without distortion after restoring to 12V |  |  |  |  | X | X | X | DCM_연동
[6 empty] | 2 | ▪ ↑ ▪ Check BLTN_CAM_DCM_Status signal | ▪ BLTN_CAM_DCM_Status = 0x1 ( Built-in Cam Display DCM normally) |  |  |  |  | X | X | 11_DCM_021 | DCM_연동
DCM_090 | ▪Requirement-based test ▪Test of interaction/communication | ▪Requirements Analysis ▪Interface Analysis | Check output under adverse conditions -5 | CAN high/low short | ▪ Built-in Cam Boot Complete ▪ BLTN_CAM_State = 0x0 (BLTN_CAM Valid) ▪ BLTN_CAM_SD_Card_State = 0x0 (Good) ▪ Associated Controller CAN/Ethernet Communication Enabled ▪ Power: KEY ON ▪ Voltage: 12V | 1 | ▪ BLTN_CAM_DCM_Status = 0x1 ( Built-in Cam Display DCM normally) status ▪ CAN H&L line short lasts for 3 seconds or longer (DCM output cut off) ▪ CAN restored after short is released ▪ DCM signal re-applied | ▪ Output without image distortion after applying DCM signal ▪ BLTN_CAM_DCM_Status = 0x1 ( Built-in Cam Display DCM normally) |  |  |  |  | X | X | X | DCM_연동
DCM_091 | ▪Requirement-based test ▪Test of interaction/communication | ▪Requirements Analysis ▪Interface Analysis | Check output under adverse conditions -6 | CAN high/low + GND short | ▪ Built-in Cam Boot Complete ▪ BLTN_CAM_State = 0x0 (BLTN_CAM Valid) ▪ BLTN_CAM_SD_Card_State = 0x0 (Good) ▪ Associated Controller CAN/Ethernet Communication Enabled ▪ Power: KEY ON ▪ Voltage: 12V | 1 | ▪ BLTN_CAM_DCM_Status = 0x1 (Built-in Cam Display DCM normally) status ▪ CAM H&L + GND line short lasts for 3 seconds or longer (DCM output cut off) ▪ CAN restored after short circuit is released ▪ DCM signal re-applied | ▪ Output without image distortion after applying DCM signal ▪ BLTN_CAM_DCM_Status = 0x1 ( Built-in Cam Display DCM normally) |  |  |  |  | X | X | X | DCM_연동
DCM_092 | ▪Requirement-based test ▪Test of interaction/communication | ▪Requirements Analysis ▪Interface Analysis | Check output under adverse conditions -7 | CAN high/low + B+ short | ▪ Built-in Cam Boot Complete ▪ BLTN_CAM_State = 0x0 (BLTN_CAM Valid) ▪ BLTN_CAM_SD_Card_State = 0x0 (Good) ▪ Associated Controller CAN/Ethernet Communication Enabled ▪ Power: KEY ON ▪ Voltage: 12V | 1 | ▪ BLTN_CAM_DCM_Status = 0x1 (Built-in Cam Display DCM normally) status ▪ CAN H&L + B+ line short lasts for 3 seconds or longer (DCM output cut off) ▪ CAN restored after short is released ▪ DCM signal re-applied | ▪ Output without image distortion after applying DCM signal ▪ BLTN_CAM_DCM_Status = 0x1 ( Built-in Cam Display DCM normally) |  |  |  |  | X | X | X | DCM_연동
DCM_009 | ▪Requirement-based test ▪Test of interaction/communication | ▪Requirements Analysis ▪Interface Analysis | [Reset Customer Settings] : Vehicle Mode -1 | Factory Mode → Customer Mode Reset | ▪ Built-in Cam Boot Complete ▪ BLTN_CAM_State = 0x0 (BLTN_CAM Valid) ▪ BLTN_CAM_SD_Card_State = 0x0 (Good) ▪ Associated Controller CAN/Ethernet Communication Enabled ▪ Power: KEY ON ▪ Voltage: 12V | 1 | ▪ ICUPowerAutoCutMode = 0x0 → 0x2 Signal Change ▪ Key OFF → Key On | ▪ DCM output should be unaffected after initializing Customer Mode. ▪ There should be no issues with output, such as image distortion or black screens. |  |  |  |  | X | X | X | DCM_연동
DCM_093 | ▪Requirement-based test ▪Test of interaction/communication | ▪Requirements Analysis ▪Interface Analysis | [Reset Customer Settings] : Vehicle Mode -2 | Dealer Mode → Reset to Customer Mode | ▪ Built-in Cam Boot Complete ▪ BLTN_CAM_State = 0x0 (BLTN_CAM Valid) ▪ BLTN_CAM_SD_Card_State = 0x0 (Good) ▪ Associated Controller CAN/Ethernet Communication Enabled ▪ Power: KEY ON ▪ Voltage: 12V | 2 | ▪ ICUPowerAutoCutMode = 0x1 → 0x2 signal change ▪ Key OFF → Key On | ▪ DCM output should be unaffected after initializing Customer Mode. ▪ There should be no issues with output, such as image distortion or black screens. |  |  |  |  | X | X | X | DCM_연동
DCM_010 | ▪Requirement-based test ▪Test of interaction/communication | ▪Requirements Analysis ▪Interface Analysis | DCM Output - Initialize Settings | Reset Recording Settings - FRS | ▪ Built-in Cam Boot Complete ▪ BLTN_CAM_State = 0x0 (BLTN_CAM Valid) ▪ BLTN_CAM_SD_Card_State = 0x0 (Good) ▪ Associated Controller CAN/Ethernet Communication Enabled ▪ Power: KEY ON ▪ Voltage: 12V | 1 | ▪ ICUPowerAutoCutMode = 0x0(Factory mode) → 0x2(Customer mode) ▪ Built-in Cam Main Screen ▪ [HU Settings] - [General] - [Reset] - [Delete Guest Profile/Reset System] | ▪ No impact on DCM output after resetting settings (Continuous recording while parked OFF, Parking events OFF, Event notifications OFF, Motion detection recording while parked OFF) |  |  |  |  | X | X | X | DCM_연동
[6 empty] | 2 | ▪ Turn on Continuous Driving Recording ▪ [HU Settings] - [General] - [Reset] - [Delete Guest Profile / Reset System] | ▪ DCM output will be unaffected after resetting settings |  |  |  |  | X | X | X | DCM_연동
DCM_011 | ▪Requirement-based test ▪Test of interaction/communication | ▪Requirements Analysis ▪Interface Analysis | Continuous recording while parked, DCM output -1 | DCM output during continuous parking recording (Network Alive) | ▪ Built-in Cam Boot Complete ▪ BLTN_CAM_State = 0x0 (BLTN_CAM Valid) ▪ BLTN_CAM_SD_Card_State = 0x0 (Good) ▪ Associated Controller CAN/Ethernet Communication Enabled ▪ Power: KEY ON ▪ Voltage: 12V ▪ Settings: Always Recording While Parked ON / Event Recording While Parked ON | 1 | ▪ Continuous recording while parked after Key Off ▪ Network Alive status | ▪ Output DCM video without distortion (60FPS) ▪ BLTN_CAM_DCM_Status = 0x1 ( Built-in Cam Display DCM normally) |  |  |  |  | X | X | X | DCM_연동
|  |  |  | Authorization of consecutive impact events while parked |  | 2 | ↑ ▪ Consecutive Shock Events | ▪ Output DCM without interruption or video distortion (60FPS) ▪ BLTN_CAM_DCM_Status = 0x1 ( Built-in Cam Display DCM normally) |  |  |  |  | X | X | X | DCM_연동
|  |  |  | When entering Sleep mode for continuous recording while parked |  | 3 | ↑ ▪ Enter CAN and Ethernet Sleep | ▪ No DCM video output after CAN and Ethernet Sleep (60FPS → 10FPS) ▪ Stop recording at the point of FPS change and resume (3s pause) |  |  |  |  | X | X | X | DCM_연동
DCM_012 | ▪Requirement-based test ▪Test of interaction/communication | ▪Requirements Analysis ▪Interface Analysis | Continuous recording while parked, DCM output -2 | Key On after entering Sleep | ▪ Built-in Cam Boot Complete ▪ BLTN_CAM_State = 0x0 (BLTN_CAM Valid) ▪ BLTN_CAM_SD_Card_State = 0x0 (Good) ▪ Associated Controller CAN/Ethernet Communication Enabled ▪ Power: KEY ON ▪ Voltage: 12V ▪ Settings: Always Recording While Parked ON / Event Recording While Parked ON | 1 | ▪ Continuous recording while parked after Key Off ▪ Enters CAN and Ethernet Sleep ▪ Key On | ▪ No DCM video output after CAN and Ethernet Sleep (60FPS → 10FPS) ▪ Uninterrupted DCM output after Key On (※ Output time specification not available) |  |  |  |  | X | X | X | DCM_연동
DCM_094 | ▪Requirement-based test ▪Test of interaction/communication | ▪Requirements Analysis ▪Interface Analysis | Continuous recording while parked, DCM output -3 | Key On while recording shock event | ▪ Built-in Cam Boot Complete ▪ BLTN_CAM_State = 0x0 (BLTN_CAM Valid) ▪ BLTN_CAM_SD_Card_State = 0x0 (Good) ▪ Associated Controller CAN/Ethernet Communication Enabled ▪ Power: KEY ON ▪ Voltage: 12V ▪ Settings: Always Recording While Parked ON / Event Recording While Parked ON / Event Notification While Parked OFF | 1 | ▪ Continuous recording while parked after Key Off ▪ Enters CAN and Ethernet Sleep ▪ Continuous triggering of impact events ▪ Key On during event recording | ▪ No DCM video output after CAN and Ethernet Sleep (60FPS → 10FPS) ▪ Uninterrupted DCM output after Key On (※ Output time specification not available) |  |  |  |  | X | X | X | DCM_연동
DCM_095 | ▪Requirement-based test ▪Test of interaction/communication | ▪Requirements Analysis ▪Interface Analysis | Continuous recording while parked, DCM output -4 | Key On while CCS is running | ▪ Built-in Cam Boot Complete ▪ BLTN_CAM_State = 0x0 (BLTN_CAM Valid) ▪ BLTN_CAM_SD_Card_State = 0x0 (Good) ▪ Associated Controller CAN/Ethernet Communication Enabled ▪ Power: KEY ON ▪ Voltage: 12V ▪ Settings: Always Recording While Parked ON / Event Recording While Parked ON / Event Notification While Parked ON | 1 | ▪ Continuous recording while parked after Key Off ▪ Enters CAN and Ethernet Sleep ▪ Impact event triggered ▪ Key On while CCS is operating | ▪ No DCM video output after CAN and Ethernet Sleep (60FPS → 10FPS) ▪ No DCM output when BLTN_CAM_PEV_Recorded = 0x2 (Park Event Recorded) ▪ DCM output without interruption after Key On (※ Output time specification not available) |  |  |  |  | X | X | X | DCM_연동
DCM_013 | ▪Requirement-based test ▪Test of interaction/communication | ▪Requirements Analysis ▪Interface Analysis | Continuous recording while parked, DCM output -5 | Output when network wakes up | ▪ Built-in Cam Boot Complete ▪ BLTN_CAM_State = 0x0 (BLTN_CAM Valid) ▪ BLTN_CAM_SD_Card_State = 0x0 (Good) ▪ Associated Controller CAN/Ethernet Communication Enabled ▪ Power: KEY ON ▪ Voltage: 12V ▪ Settings: Always Recording While Parked ON / Event Recording While Parked ON | 1 | ▪ Enter CAN and Ethernet Sleep after Key Off ▪ Send NM_CGW_CCU message to wake up the network ▪ Check DCM output | ▪ No DCM video output after CAN and Ethernet Sleep (60FPS → 10FPS) ▪ Stop recording at the point of FPS change and resume (3s pause) ▪ No DCM output continues after Wake Up (Maintain 10FPS) |  |  |  |  | X | X | X | DCM_연동
[6 empty] | 2 | ↑ ▪ Check BLTN_CAM_DCM_Status signal | ▪ BLTN_CAM_DCM_Status = 0x5 ( Built-in Cam Display DCM No Output because of DCM Status) |  |  |  |  | X | X | 11_DCM_022 | DCM_연동
|  |  |  | Re-entering sleep after network wake-up |  | 3 | ↑ ▪ Enter CAN and Ethernet Sleep after message transmission is interrupted | ▪ DCM video output persists after CAN and Ethernet Sleep ▪ Enter CAN and Ethernet Sleep |  |  |  |  | X | X | X | DCM_연동
DCM_014 | ▪Requirement-based test ▪Test of interaction/communication | ▪Requirements Analysis ▪Interface Analysis | DCM Output - Setting OFF | Output when all recording settings are Off | ▪ Built-in Cam Boot Complete ▪ BLTN_CAM_State = 0x0 (BLTN_CAM Valid) ▪ BLTN_CAM_SD_Card_State = 0x0 (Good) ▪ Associated Controller CAN/Ethernet Communication Enabled ▪ Power: KEY ON ▪ Voltage: 12V ▪ Settings: All Settings OFF | 1 | ▪ Enters CAN and Ethernet Sleep after Key Off | ▪ Output DCM video without distortion before Sleep (60FPS) ▪ Do not output DCM video after CAN and Ethernet Sleep (60FPS → 10FPS) |  |  |  |  | X | X | X | DCM_연동
DCM_015 | ▪Requirement-based test ▪Test of interaction/communication | ▪Requirements Analysis ▪Interface Analysis | Output -1 when recording events while parked | Check output when impact event alarm is triggered while parked | ▪ Built-in Cam Boot Complete ▪ BLTN_CAM_State = 0x0 (BLTN_CAM Valid) ▪ BLTN_CAM_SD_Card_State = 0x0 (Good) ▪ Associated Controller CAN/Ethernet Communication Enabled ▪ Power: KEY ON ▪ Voltage: 12V ▪ Settings: Park Event Recording ON / Park Event Notification ON | 1 | ▪ Continuous recording while parked after Key Off ▪ Enters CAN and Ethernet Sleep ▪ Impact Event Authorization | ▪ No DCM video output after CAN and Ethernet Sleep (60FPS → 10FPS) ▪ Stop recording at the point of FPS change and resume (3s pause) ▪ BLTN_CAM_PEV_Recorded = 0x2 (Park Event Recorded) ▪ No DCM output continues after Wake Up (Maintains 10FPS) |  |  |  |  | X | X | X | DCM_연동
[6 empty] | 2 | ↑ ▪ Wait until CAN and Ethernet Sleep is entered after video information transmission is complete | ▪ BLTN_CAM_PEV_Recorded = 0x02 (Park Event Recorded) → 0x0 (Default) ▪ DCM video output continues not after CAN and Ethernet Sleep ▪ Enter CAN and Ethernet Sleep |  |  |  |  | X | X | X | DCM_연동
DCM_016 | ▪Requirement-based test ▪Test of interaction/communication | ▪Requirements Analysis ▪Interface Analysis | Output -2 when recording events while parked | Check output when impact event alarm is triggered during motion detection recording while parked | ▪ Built-in Cam Boot Complete ▪ BLTN_CAM_State = 0x0 (BLTN_CAM Valid) ▪ BLTN_CAM_SD_Card_State = 0x0 (Good) ▪ Associated Controller CAN/Ethernet Communication Enabled ▪ Power: KEY ON ▪ Voltage: 12V ▪ Settings: Motion Detection Recording ON / Event Recording ON / Event Notification ON | 1 | ▪ Enters CAN and Ethernet Sleep after Key Off ▪ Enable Impact Event During Motion Detection Recording | ▪ No DCM video output after CAN and Ethernet Sleep ▪ BLTN_CAM_PEV_Recorded = 0x2 (Park Event Recorded) ▪ No DCM output continues after Wake Up (Maintains 60FPS) |  |  |  |  | X | X | X | DCM_연동
|  |  |  | Check output when entering SLEEP after CCS operation |  | 2 | ↑ ▪ Wait until CAN and Ethernet Sleep is entered after video information transmission is complete ▪ Check DCM output | ▪ BLTN_CAM_PEV_Recorded = 0x02 (Park Event Recorded) → 0x0 (Default) ▪ DCM video output continues to be suspended after CAN and Ethernet Sleep |  |  |  |  | X | X | X | DCM_연동
DCM_017 | ▪Requirement-based test ▪Test of interaction/communication | ▪Requirements Analysis ▪Interface Analysis | Output -3 when recording events while parked | Check output when burgler event alarm is triggered while parked | ▪ Built-in Cam Boot Complete ▪ BLTN_CAM_State = 0x0 (BLTN_CAM Valid) ▪ BLTN_CAM_SD_Card_State = 0x0 (Good) ▪ Associated Controller CAN/Ethernet Communication Enabled ▪ Vehicle Power: KEY ON ▪ Vehicle Voltage: 12V ▪ Settings: Always Recording While Parked ON / Event Recording While Parked ON / Event Notification While Parked ON | 1 | ▪ Continuous recording during parking after Key Off ▪ Enter CAN and Ethernet Sleep ▪ Burgler Alarm Signal 0x0 (Off) → Alarm (0x9) | ▪ BLTN_CAM_PEV_Recorded = 0x2 (Park Event Recorded) ▪ DCM output remains off after Wake Up (maintains 10FPS) |  |  |  |  | X | X | X | DCM_연동
|  |  |  | Check output when entering SLEEP after CCS operation |  | 2 | ↑ ▪ Wait until CAN and Ethernet Sleep is entered after video information transmission is complete ▪ Check DCM output | ▪ BLTN_CAM_PEV_Recorded = 0x02 (Park Event Recorded) → 0x0 (Default) ▪ DCM video output continues not after CAN and Ethernet Sleep ▪ Enter CAN and Ethernet Sleep |  |  |  |  | X | X | X | DCM_연동
DCM_018 | ▪Requirement-based test ▪Test of interaction/communication | ▪Requirements Analysis ▪Interface Analysis | Output -4 when recording events while parked | Check DCM output during event recording (Network Alive) | ▪ Built-in Cam Boot Complete ▪ BLTN_CAM_State = 0x0 (BLTN_CAM Valid) ▪ BLTN_CAM_SD_Card_State = 0x0 (Good) ▪ Associated Controller CAN/Ethernet Communication Enabled ▪ Vehicle Power: KEY ON ▪ Vehicle Voltage: 12V ▪ Settings: Always Recording While Parked ON / Event Recording While Parked ON | 1 | ▪ Continuous recording begins while parked after KEY OFF ▪ Event recording + Manual recording while parked in Network Alive state ▪ Check DCM output during simultaneous recording | ▪ Output DCM video without distortion. ▪ There should be no issues with output, such as video distortion or black screens. |  |  |  |  | X | X | X | DCM_연동
|  |  |  | Check output when entering SLEEP after event recording |  | 2 | ↑ ▪ Enter CAN and Ethernet Sleep | ▪ No DCM video output after CAN and Ethernet Sleep |  |  |  |  | X | X | X | DCM_연동
DCM_019 | ▪Requirement-based test ▪Test of interaction/communication | ▪Requirements Analysis ▪Interface Analysis | Output -1 when recording motion detection while parked | Motion detection during parking, recording output (Network Alive) | ▪ Built-in Cam Boot Complete ▪ BLTN_CAM_State = 0x0 (BLTN_CAM Valid) ▪ BLTN_CAM_SD_Card_State = 0x0 (Good) ▪ Associated Controller CAN/Ethernet Communication Enabled ▪ Vehicle Power: KEY ON ▪ Vehicle Voltage: 12V ▪ Settings: Motion Detection Recording While Parked ON / Event Recording While Parked ON | 1 | ▪ Motion detection recording begins while parked after Key Off ▪ Network Alive status ▪ Check BLTN_CAM_DCM_Status signal | ▪ BLTN_CAM_DCM_Status = 0x1 ( Built-in Cam Display DCM normally) |  |  |  |  | X | X | X | DCM_연동
[6 empty] | 2 | ▪ ↑ ▪ Check DCM physical print | ▪ No DCM video tearing (60FPS) |  |  |  |  | X | X | X | DCM_연동
DCM_096 | ▪Requirement-based test ▪Test of interaction/communication | ▪Requirements Analysis ▪Interface Analysis | Output -2 when recording motion detection while parked | Output upon impact during motion detection recording while parked (Network Alive) | ▪ Built-in Cam Boot Complete ▪ BLTN_CAM_State = 0x0 (BLTN_CAM Valid) ▪ BLTN_CAM_SD_Card_State = 0x0 (Good) ▪ Associated Controller CAN/Ethernet Communication Enabled ▪ Vehicle Power: KEY ON ▪ Vehicle Voltage: 12V ▪ Settings: Motion Detection Recording While Parked ON / Event Recording While Parked ON | 1 | ▪ Motion detection recording in progress while parked after Key Off ▪ Network Alive status ▪ Motion detection and impact detection applied continuously ▪ Check BLTN_CAM_DCM_Status signal | ▪ BLTN_CAM_DCM_Status = 0x1 ( Built-in Cam Display DCM normally) |  |  |  |  | X | X | X | DCM_연동
[6 empty] | 2 | ▪ ↑ ▪ Check DCM physical print | ▪ No DCM video tearing (60FPS) |  |  |  |  | X | X | X | DCM_연동
DCM_097 | ▪Requirement-based test ▪Test of interaction/communication | ▪Requirements Analysis ▪Interface Analysis | Output -3 when recording motion detection while parked | Check parking motion detection recording standby status output | ▪ Built-in Cam Boot Complete ▪ BLTN_CAM_State = 0x0 (BLTN_CAM Valid) ▪ BLTN_CAM_SD_Card_State = 0x0 (Good) ▪ Associated Controller CAN/Ethernet Communication Enabled ▪ Vehicle Power: KEY ON ▪ Vehicle Voltage: 12V ▪ Settings: Motion Detection Recording While Parked ON / Event Recording While Parked ON | 1 | ▪ Key Off ▪ Enters parking motion detection recording standby state after entering CAN and Ethernet Sleep | ▪ Output DCM video without distortion after Key Off and prior to Sleep (60FPS) ▪ Do not output DCM video at the start of CAN and Ethernet Sleep |  |  |  |  | X | X | X | DCM_연동
DCM_098 | ▪Requirement-based test ▪Test of interaction/communication | ▪Requirements Analysis ▪Interface Analysis | Output -4 when recording motion detection while parked | Parking motion detection recording standby state network Wake Up | ▪ Built-in Cam Boot Complete ▪ BLTN_CAM_State = 0x0 (BLTN_CAM Valid) ▪ BLTN_CAM_SD_Card_State = 0x0 (Good) ▪ Associated Controller CAN/Ethernet Communication Enabled ▪ Vehicle Power: KEY ON ▪ Vehicle Voltage: 12V ▪ Settings: Motion Detection Recording While Parked ON / Event Recording While Parked ON | 1 | ▪ Key Off ▪ Enter parking motion detection recording standby state after entering CAN and Ethernet Sleep ▪ Send NM_CGW_CCU message to wake up the network ▪ Check BLTN_CAM_DCM_Status signal | ▪ BLTN_CAM_DCM_Status = 0x5 ( Built-in Cam Display No Output because of DCM Status) |  |  |  |  | X | X | X | DCM_연동
[6 empty] | 2 | ▪ ↑ ▪ Check DCM physical print | ▪ DCM output remains non-output upon wake-up |  |  |  |  | X | X | X | DCM_연동
DCM_099 | ▪Requirement-based test ▪Test of interaction/communication | ▪Requirements Analysis ▪Interface Analysis | Output -5 when recording motion detection while parked | Check output when entering Sleep during motion detection recording while parked | ▪ Built-in Cam Boot Complete ▪ BLTN_CAM_State = 0x0 (BLTN_CAM Valid) ▪ BLTN_CAM_SD_Card_State = 0x0 (Good) ▪ Associated Controller CAN/Ethernet Communication Enabled ▪ Vehicle Power: KEY ON ▪ Vehicle Voltage: 12V ▪ Settings: Motion Detection Recording While Parked ON / Event Recording While Parked ON | 1 | ▪ Key Off ▪ Enable continuous motion detection in Network Alive state | ▪ Output DCM video without distortion. ▪ There should be no issues with output, such as video distortion or black screens. |  |  |  |  | X | X | X | DCM_연동
[6 empty] | 2 | ↑ ▪ Enter CAN and Ethernet Sleep | ▪ No DCM video output after CAN and Ethernet Sleep |  |  |  |  | X | X | X | DCM_연동
DCM_100 | ▪Requirement-based test ▪Test of interaction/communication | ▪Requirements Analysis ▪Interface Analysis | Output -6 when recording motion detection while parked | Check output when entering Sleep after recording motion and events | ▪ Built-in Cam Boot Complete ▪ BLTN_CAM_State = 0x0 (BLTN_CAM Valid) ▪ BLTN_CAM_SD_Card_State = 0x0 (Good) ▪ Associated Controller CAN/Ethernet Communication Enabled ▪ Vehicle Power: KEY ON ▪ Vehicle Voltage: 12V ▪ Settings: Motion Detection Recording While Parked ON / Event Recording While Parked ON | 1 | ▪ Key Off ▪ Network Alive Status: Motion Enabled + Continuous Impact Enabled ▪ Check DCM Output During Simultaneous Recording | ▪ Output DCM video without distortion. ▪ There should be no issues with output, such as video distortion or black screens. |  |  |  |  | X | X | X | DCM_연동
[6 empty] | 2 | ↑ ▪ Enter CAN and Ethernet Sleep | ▪ No DCM video output after CAN and Ethernet Sleep |  |  |  |  | X | X | X | DCM_연동
DCM_020 | ▪Requirement-based test ▪Test of interaction/communication | ▪Requirements Analysis ▪Interface Analysis | Output when recording motion detection while parked - 7 | Output when Key is On in Parking Motion Detection Recording Standby State | ▪ Built-in Cam Boot Complete ▪ BLTN_CAM_State = 0x0 (BLTN_CAM Valid) ▪ BLTN_CAM_SD_Card_State = 0x0 (Good) ▪ Associated Controller CAN/Ethernet Communication Enabled ▪ Vehicle Power: KEY ON ▪ Vehicle Voltage: 12V ▪ Settings: Motion Detection Recording While Parked ON / Event Recording While Parked ON | 1 | ▪ Key Off ▪ Enters Parking Motion Detection Recording Standby State after entering CAN and Ethernet Sleep ▪ CAN Wake Up ▪ Key On | ▪ Do not output DCM video after CAN and Ethernet Sleep ▪ Output DCM video without distortion after Key On |  |  |  |  | X | X | X | DCM_연동
DCM_101 | ▪Requirement-based test ▪Test of interaction/communication | ▪Requirements Analysis ▪Interface Analysis | Output when recording motion detection while parked - 8 | Output when Key is turned on during motion detection recording while parked | ▪ Built-in Cam Boot Complete ▪ BLTN_CAM_State = 0x0 (BLTN_CAM Valid) ▪ BLTN_CAM_SD_Card_State = 0x0 (Good) ▪ Associated Controller CAN/Ethernet Communication Enabled ▪ Vehicle Power: KEY ON ▪ Vehicle Voltage: 12V ▪ Settings: Motion Detection Recording While Parked ON / Event Recording While Parked ON | 2 | ▪ Key Off ▪ Enters parking motion detection recording standby state after entering CAN and Ethernet Sleep ▪ Motion detection recording during parking begins upon activation ▪ CAN Wake Up ▪ Key On while motion detection recording during parking is in progress | ▪ Do not output DCM video after CAN and Ethernet Sleep ▪ Output DCM video without distortion after Key On |  |  |  |  | X | X | X | DCM_연동
DCM_102 | ▪Requirement-based test ▪Test of interaction/communication | ▪Requirements Analysis ▪Interface Analysis | Output when recording motion detection while parked - 9 | Motion Detection Recording While Parked + Output when Key is On During CCS Operation | ▪ Built-in Cam Boot Complete ▪ BLTN_CAM_State = 0x0 (BLTN_CAM Valid) ▪ BLTN_CAM_SD_Card_State = 0x0 (Good) ▪ Associated Controller CAN/Ethernet Communication Enabled ▪ Vehicle Power: KEY ON ▪ Vehicle Voltage: 12V ▪ Settings: Motion Detection Recording While Parked ON / Event Recording While Parked ON / Event Notification While Parked ON | 1 | ▪ Motion detection recording proceeds while parked after Key Off ▪ Enters parking motion detection recording standby state after entering CAN and Ethernet Sleep ▪ Impact detected during motion detection recording ▪ Key On while CCS is operating | ▪ No DCM video output after CAN and Ethernet Sleep ▪ DCM output persists when BLTN_CAM_PEV_Recorded = 0x2 (Park Event Recorded) ▪ Output DCM video without distortion after Key On |  |  |  |  | X | X | X | DCM_연동
DCM_021 | ▪Requirement-based test ▪Test of interaction/communication | ▪Requirements Analysis ▪Interface Analysis | Output -1 when continuous recording ends while parked | When MainLBM_SocVal = 0x65~0xFE Invalid value is received during continuous recording while parked | ▪ Built-in Cam Boot Complete ▪ BLTN_CAM_State = 0x0 (BLTN_CAM Valid) ▪ BLTN_CAM_SD_Card_State = 0x0 (Good) ▪ Associated Controller CAN/Ethernet Communication Enabled ▪ Vehicle Power: KEY ON ▪ Vehicle Voltage: 12V ▪ Settings: Always Recording While Parked ON / Event Recording While Parked ON | 1 | ▪ Turn off the key to enter continuous recording while parked ▪ Enter CAN and Ethernet Sleep ▪ Apply MainLBM_SocVal = 0X65~0XFE Invalid value 10 times consecutively ▪ Check BLTN_CAM_DCM_Status signal | ▪ Stop continuous recording while parked ▪ BLTN_CAM_DCM_Status = 0x5(no output) → 0x1 (normal) |  |  |  |  | X | X | 11_DCM_027 | DCM_연동
[6 empty] | 2 | ↑ ▪ Check DCM output | ▪ Output DCM after recording ends ※ Do not output physical copies; signal unit verification required |  |  |  |  | X | X | X | DCM_연동
DCM_103 | ▪Requirement-based test ▪Test of interaction/communication | ▪Requirements Analysis ▪Interface Analysis | Output -2 when continuous recording ends while parked | Continuous recording while parked MainLBM_SocVal = 0xFF when receiving Error value | ▪ Built-in Cam Boot Complete ▪ BLTN_CAM_State = 0x0 (BLTN_CAM Valid) ▪ BLTN_CAM_SD_Card_State = 0x0 (Good) ▪ Associated Controller CAN/Ethernet Communication Enabled ▪ Vehicle Power: KEY ON ▪ Vehicle Voltage: 12V ▪ Settings: Always Recording While Parked ON / Event Recording While Parked ON | 1 | ▪ Turn off the key to enter continuous recording while parked ▪ Enter CAN and Ethernet Sleep ▪ Apply MainLBM_SocVal = 0XFF Error value 10 consecutive times ▪ Check BLTN_CAM_DCM_Status signal | ▪ Stop continuous recording while parked ▪ BLTN_CAM_DCM_Status = 0x5(no output) → 0x1 (normal) |  |  |  |  | X | X | 11_DCM_028 | DCM_연동
[6 empty] | 2 | ↑ ▪ Check DCM output | ▪ Output DCM after recording ends ※ Do not output physical copies; signal unit verification required |  |  |  |  | X | X | X | DCM_연동
DCM_104 | ▪Requirement-based test ▪Test of interaction/communication | ▪Requirements Analysis ▪Interface Analysis | Output -3 when continuous recording ends while parked | When receiving an SOC value below 25% during continuous recording while parked | ▪ Built-in Cam Boot Complete ▪ BLTN_CAM_State = 0x0 (BLTN_CAM Valid) ▪ BLTN_CAM_SD_Card_State = 0x0 (Good) ▪ Associated Controller CAN/Ethernet Communication Enabled ▪ Vehicle Power: KEY ON ▪ Vehicle Voltage: 12V ▪ Settings: Always Recording While Parked ON / Event Recording While Parked ON | 1 | ▪ Turn off the key to enable continuous recording while parked ▪ Enter CAN and Ethernet Sleep ▪ Set MainLBM_SocVal to 24% ▪ Check BLTN_CAM_DCM_Status signal | ▪ Stop continuous recording while parked ▪ BLTN_CAM_DCM_Status = 0x5(no output) → 0x1 (normal) |  |  |  |  | X | X | 11_DCM_029 | DCM_연동
[6 empty] | 2 | ↑ ▪ Check DCM output | ▪ Output DCM after recording ends ※ Do not output physical copies; signal unit verification required |  |  |  |  | X | X | X | DCM_연동
DCM_105 | ▪Requirement-based test ▪Test of interaction/communication | ▪Requirements Analysis ▪Interface Analysis | Output -4 when continuous recording ends while parked | When ending continuous recording while parked for the set time | ▪ Built-in Cam Boot Complete ▪ BLTN_CAM_State = 0x0 (BLTN_CAM Valid) ▪ BLTN_CAM_SD_Card_State = 0x0 (Good) ▪ Associated Controller CAN/Ethernet Communication Enabled ▪ Vehicle Power: KEY ON ▪ Vehicle Voltage: 12V ▪ Settings: Always Recording While Parked ON / Event Recording While Parked ON | 1 | ▪ BLTN_CAM_Set_PrkTime = 12H ▪ Turn off the key to enter continuous recording while parked ▪ Enter CAN and Ethernet Sleep ▪ Check BLTN_CAM_DCM_Status signal | ▪ Continuous recording while parked for the set time, then terminates ▪ BLTN_CAM_DCM_Status = 0x5(no output) → 0x1 (normal) |  |  |  |  | X | X | 11_DCM_●_030 | DCM_연동
[6 empty] | 2 | ↑ ▪ Check DCM output | ▪ Output DCM after recording ends ※ Do not output physical copies; signal unit verification required |  |  |  |  | X | X | X | DCM_연동
DCM_022 | ▪Requirement-based test ▪Test of interaction/communication | ▪Requirements Analysis ▪Interface Analysis | Output -1 when recording ends due to motion detection while parked | When MainLBM_SocVal = 0x65~0xFE Invalid value is received during motion detection recording while parked | ▪ Built-in Cam Boot Complete ▪ BLTN_CAM_State = 0x0 (BLTN_CAM Valid) ▪ BLTN_CAM_SD_Card_State = 0x0 (Good) ▪ Associated Controller CAN/Ethernet Communication Enabled ▪ Vehicle Power: KEY ON ▪ Vehicle Voltage: 12V ▪ Setting: Motion Detection Recording While Parked ON | 1 | ▪ Turn off the key to initiate motion detection recording while parked ▪ Enter CAN and Ethernet Sleep ▪ Apply MainLBM_SocVal = 0X65~0XFE Invalid value 10 times consecutively ▪ Check BLTN_CAM_DCM_Status signal | ▪ Motion detection recording terminates while parked ▪ BLTN_CAM_DCM_Status = 0x5(no output) → 0x1 (normal) |  |  |  |  | X | X | 11_DCM_031 | DCM_연동
[6 empty] | 2 | ↑ ▪ Check DCM output | ▪ Output DCM after recording ends ※ Do not output physical copies; signal unit verification required |  |  |  |  | X | X | X | DCM_연동
DCM_106 | ▪Requirement-based test ▪Test of interaction/communication | ▪Requirements Analysis ▪Interface Analysis | Output -2 when recording ends due to motion detection while parked | When receiving MainLBM_SocVal = 0xFF Error value during motion detection recording while parked | ▪ Built-in Cam Boot Complete ▪ BLTN_CAM_State = 0x0 (BLTN_CAM Valid) ▪ BLTN_CAM_SD_Card_State = 0x0 (Good) ▪ Associated Controller CAN/Ethernet Communication Enabled ▪ Vehicle Power: KEY ON ▪ Vehicle Voltage: 12V ▪ Setting: Motion Detection Recording While Parked ON | 1 | ▪ Turn off the key to initiate motion detection recording while parked ▪ Enter CAN and Ethernet Sleep ▪ Apply MainLBM_SocVal = 0XFF Error value 10 consecutive times ▪ Check BLTN_CAM_DCM_Status signal | ▪ Motion detection recording terminates while parked ▪ BLTN_CAM_DCM_Status = 0x5(no output) → 0x1 (normal) |  |  |  |  | X | X | 11_DCM_032 | DCM_연동
[6 empty] | 2 | ↑ ▪ Check DCM output | ▪ Output DCM after recording ends ※ Do not output physical copies; signal unit verification required |  |  |  |  | X | X | X | DCM_연동
DCM_107 | ▪Requirement-based test ▪Test of interaction/communication | ▪Requirements Analysis ▪Interface Analysis | Output -3 when recording ends due to motion detection while parked | When receiving an SOC value below 25% during motion detection recording while parked | ▪ Built-in Cam Boot Complete ▪ BLTN_CAM_State = 0x0 (BLTN_CAM Valid) ▪ BLTN_CAM_SD_Card_State = 0x0 (Good) ▪ Associated Controller CAN/Ethernet Communication Enabled ▪ Vehicle Power: KEY ON ▪ Vehicle Voltage: 12V ▪ Setting: Motion Detection Recording While Parked ON | 1 | ▪ Turn off the key to initiate motion detection recording while parked ▪ Enter CAN and Ethernet Sleep ▪ Set MainLBM_SocVal to 24% ▪ Check BLTN_CAM_DCM_Status signal | ▪ Motion detection recording terminates while parked ▪ BLTN_CAM_DCM_Status = 0x5(no output) → 0x1 (normal) |  |  |  |  | X | X | 11_DCM_032 | DCM_연동
[6 empty] | 2 | ↑ ▪ Check DCM output | ▪ Output DCM after recording ends ※ Do not output physical copies; signal unit verification required |  |  |  |  | X | X | X | DCM_연동
DCM_108 | ▪Requirement-based test ▪Test of interaction/communication | ▪Requirements Analysis ▪Interface Analysis | Output -4 when recording ends due to motion detection while parked | When normal termination of 120H motion detection recording while parked | ▪ Built-in Cam Boot Complete ▪ BLTN_CAM_State = 0x0 (BLTN_CAM Valid) ▪ BLTN_CAM_SD_Card_State = 0x0 (Good) ▪ Associated Controller CAN/Ethernet Communication Enabled ▪ Vehicle Power: KEY ON ▪ Vehicle Voltage: 12V ▪ Setting: Motion Detection Recording While Parked ON | 1 | ▪ Turn off the key to initiate motion detection recording while parked ▪ Enter CAN and Ethernet Sleep ▪ Proceed with 120H motion detection recording while parked ▪ Check BLTN_CAM_DCM_Status signal | ▪ Normal termination of 120H motion detection recording while parked ▪ BLTN_CAM_DCM_Status = 0x5(no output) → 0x1 (normal) |  |  |  |  | X | X | 11_DCM_●_034 | DCM_연동
[6 empty] | 2 | ↑ ▪ Check DCM output | ▪ Output DCM after recording ends ※ Do not output physical copies; signal unit verification required |  |  |  |  | X | X | X | DCM_연동
DCM_023 | ▪Requirement-based test ▪Test of interaction/communication | ▪Requirements Analysis ▪Interface Analysis | Check operation when requesting built-in cam reset from DCM -1 DCM_Output_Reset_Req | Request for Built-in Cam Rear Camera Reset DCM_Output_Reset_Req = 0x01 ※ Spec Change: Refer to BICIM2-4110 (Currently TC not reflected) | ▪ Built-in Cam Boot Complete ▪ BLTN_CAM_State = 0x0 (BLTN_CAM Valid) ▪ BLTN_CAM_SD_Card_State = 0x0 (Good) ▪ Associated Controller CAN/Ethernet Communication Enabled ▪ Vehicle Power: KEY ON ▪ Vehicle Voltage: 12V | 1 | ▪ BLTN_CAM_DCM_Status = 0x1 (Built-in Cam Display DCM normally) status ▪ DCM_Output_Reset_Req = 0x01 enabled ▪ Check DCM output | ▪ No impact on DCM output upon signal reception ※ BICIM2-2938 |  |  |  |  | X | X | X | DCM_연동
[6 empty] | 2 | ↑ ▪ Check BLTN_CAM_DCM_Status signal | ▪ BLTN_CAM_DCM_Status = 0x1 ( Built-in Cam Display DCM normally) ※ BICIM2-2938 |  |  |  |  | X | X | X | DCM_연동
DCM_109 | ▪Requirement-based test ▪Test of interaction/communication | ▪Requirements Analysis ▪Interface Analysis | Check operation when requesting built-in cam reset from DCM -2 DCM_Output_Reset_Req | Request Camera SERDES Reset DCM_Output_Reset_Req = 0x02 ※ Spec change: Refer to BICIM2-4110 (Currently TC not reflected) | ▪ Built-in Cam Boot Complete ▪ BLTN_CAM_State = 0x0 (BLTN_CAM Valid) ▪ BLTN_CAM_SD_Card_State = 0x0 (Good) ▪ Associated Controller CAN/Ethernet Communication Enabled ▪ Vehicle Power: KEY ON ▪ Vehicle Voltage: 12V | 1 | ▪ BLTN_CAM_DCM_Status = 0x1 (Built-in Cam Display DCM normally) status ▪ DCM_Output_Reset_Req = 0x02 enabled ▪ Check DCM output | ▪ No impact on DCM output upon signal reception |  |  |  |  | X | X | X | DCM_연동
[6 empty] | 2 | ↑ ▪ Check BLTN_CAM_DCM_Status signal | ▪ BLTN_CAM_DCM_Status = 0x1 ( Built-in Cam Display DCM normally) |  |  |  |  | X | X | X | DCM_연동
DCM_110 | ▪Requirement-based test ▪Test of interaction/communication | ▪Requirements Analysis ▪Interface Analysis | Check operation when requesting built-in cam reset from DCM -3 DCM_Output_Reset_Req | Camera ISP Reset Request DCM_Output_Reset_Req = 0x03 ※ Spec Change: Refer to BICIM2-4110 (Currently TC not reflected) | ▪ Built-in Cam Boot Complete ▪ BLTN_CAM_State = 0x0 (BLTN_CAM Valid) ▪ BLTN_CAM_SD_Card_State = 0x0 (Good) ▪ Associated Controller CAN/Ethernet Communication Enabled ▪ Vehicle Power: KEY ON ▪ Vehicle Voltage: 12V | 1 | ▪ BLTN_CAM_DCM_Status = 0x1 (Built-in Cam Display DCM normally) status ▪ DCM_Output_Reset_Req = 0x03 enabled ▪ Check DCM output | ▪ No impact on DCM output upon signal reception |  |  |  |  | X | X | X | DCM_연동
[6 empty] | 2 | ↑ ▪ Check BLTN_CAM_DCM_Status signal | ▪ BLTN_CAM_DCM_Status = 0x1 ( Built-in Cam Display DCM normally) |  |  |  |  | X | X | X | DCM_연동
DCM_111 | ▪Requirement-based test ▪Test of interaction/communication | ▪Requirements Analysis ▪Interface Analysis | Check operation when requesting built-in cam reset from DCM -4 DCM_Output_Reset_Req | Request for Built-in Cam Output SER Reset DCM_Output_Reset_Req = 0x04 ※ Spec Change: Refer to BICIM2-4110 (Currently TC not reflected) | ▪ Built-in Cam Boot Complete ▪ BLTN_CAM_State = 0x0 (BLTN_CAM Valid) ▪ BLTN_CAM_SD_Card_State = 0x0 (Good) ▪ Associated Controller CAN/Ethernet Communication Enabled ▪ Vehicle Power: KEY ON ▪ Vehicle Voltage: 12V | 1 | ▪ BLTN_CAM_DCM_Status = 0x1 (Built-in Cam Display DCM normally) status ▪ DCM_Output_Reset_Req = 0x04 enabled ▪ Check DCM output | ▪ Output DCM video without distortion after reset |  |  |  |  | X | X | X | DCM_연동
[6 empty] | 2 | ↑ ▪ Check BLTN_CAM_DCM_Status, BLTN_CAM_DCM_SER_I2C_Master, RearCamera_Input_Status signals | ▪ BLTN_CAM_DCM_Status = 0x2 (not ready booting, Under 400ms) → 0x1 (normal) ※ 0X5 can be transmitted by DCM (BICIM2-3287) ▪ BLTN_CAM_DCM_SER_I2C_Master = 0x2(on, 360ms) → ox1(off) ▪ RearCamera_Input_Status = 0x0(normal) ※ don’t care |  |  |  |  | X | X | X | DCM_연동
DCM_112 | ▪Requirement-based test ▪Test of interaction/communication | ▪Requirements Analysis ▪Interface Analysis | Check operation when requesting built-in cam reset from DCM -5 DCM_Output_Reset_Req | Request Built-in Cam Output SW Reset DCM_Output_Reset_Req = 0x05 ※ Spec Change: Refer to BICIM2-4110 (Currently TC not reflected) | ▪ Built-in Cam Boot Complete ▪ BLTN_CAM_State = 0x0 (BLTN_CAM Valid) ▪ BLTN_CAM_SD_Card_State = 0x0 (Good) ▪ Associated Controller CAN/Ethernet Communication Enabled ▪ Vehicle Power: KEY ON ▪ Vehicle Voltage: 12V | 1 | ▪ BLTN_CAM_DCM_Status = 0x1 (Built-in Cam Display DCM normally) status ▪ DCM_Output_Reset_Req = 0x05 enabled ▪ Check DCM output | ▪ Output DCM video without distortion after reset |  |  |  |  | X | X | X | DCM_연동
[6 empty] | 2 | ↑ ▪ Check BLTN_CAM_DCM_Status, BLTN_CAM_DCM_SER_I2C_Master, RearCamera_Input_Status signals | ▪ BLTN_CAM_DCM_Status = 0x2 (not ready booting, Under 3,000ms) → 0x1 (normal) ※ 0X5 can be transmitted by DCM (BICIM2-3263) ▪ BLTN_CAM_DCM_SER_I2C_Master = 0x1(off, 800ms) → 0x2(on, 1,800ms) → 0x1(off) ▪ RearCamera_Input_Status = 0x4(Initializing by DCM req, 3,000ms) → 0x0(normal) |  |  |  |  | X | X | X | DCM_연동
DCM_113 | ▪Requirement-based test ▪Test of interaction/communication | ▪Requirements Analysis ▪Interface Analysis | Verify operation when requesting built-in cam reset from DCM -6 DCM_Output_Reset_Req | 0x06~0xE:RESERVED | ▪ Built-in Cam Boot Complete ▪ BLTN_CAM_State = 0x0 (BLTN_CAM Valid) ▪ BLTN_CAM_SD_Card_State = 0x0 (Good) ▪ Associated Controller CAN/Ethernet Communication Enabled ▪ Vehicle Power: KEY ON ▪ Vehicle Voltage: 12V | 1 | ▪ BLTN_CAM_DCM_Status = 0x1 (Built-in Cam Display DCM normally) status ▪ DCM_Output_Reset_Req = 0x06 enabled ▪ Check DCM output | ▪ No impact upon signal reception |  |  |  |  | X | X | X | DCM_연동
[6 empty] | 2 | ↑ ▪ Check BLTN_CAM_DCM_Status signal | ▪ BLTN_CAM_DCM_Status = 0x1 ( Built-in Cam Display DCM normally) |  |  |  |  | X | X | X | DCM_연동
DCM_114 | ▪Requirement-based test ▪Test of interaction/communication | ▪Requirements Analysis ▪Interface Analysis | Check operation when requesting built-in cam reset from DCM -7 DCM_Output_Reset_Req | 0xF:Invalid | ▪ Built-in Cam Boot Complete ▪ BLTN_CAM_State = 0x0 (BLTN_CAM Valid) ▪ BLTN_CAM_SD_Card_State = 0x0 (Good) ▪ Associated Controller CAN/Ethernet Communication Enabled ▪ Vehicle Power: KEY ON ▪ Vehicle Voltage: 12V | 1 | ▪ BLTN_CAM_DCM_Status = 0x1 (Built-in Cam Display DCM normally) status ▪ DCM_Output_Reset_Req = 0x07 enabled ▪ Check DCM output | ▪ No impact upon signal reception |  |  |  |  | X | X | X | DCM_연동
[6 empty] | 2 | ↑ ▪ Check BLTN_CAM_DCM_Status signal | ▪ BLTN_CAM_DCM_Status = 0x1 ( Built-in Cam Display DCM normally) |  |  |  |  | X | X | X | DCM_연동
DCM_024 | ▪Requirement-based test ▪Test of interaction/communication | ▪Requirements Analysis ▪Interface Analysis | Output upon Door Open/Close (FL DOOR) (Excluding vehicles equipped with SBCM) | Continuous recording while parked Check output upon receiving DOOR OPEN signal -1 (General conditions) | ▪ Built-in Cam Boot Complete ▪ BLTN_CAM_State = 0x0 (BLTN_CAM Valid) ▪ BLTN_CAM_SD_Card_State = 0x0 (Good) ▪ Associated Controller CAN/Ethernet Communication Enabled ▪ Power: KEY ON ▪ Voltage: 12V ▪ Setting: Continuous Recording ON While Driving/Parked | 1 | ▪ Continuous recording begins while parked after Key Off ▪ Enters CAN and Ethernet Sleep ▪ Sends NM_CGW_CCU message to wake up the network ▪ Check DCM output | ▪ DCM not output (maintains 10FPS) |  |  |  |  | O | X | X | DCM_연동_SBCM X
[6 empty] | 2 | ↑ ▪ Check BLTN_CAM_DCM_Status, BLTN_CAM_DCM_SER_I2C_Master, RearCamera_Input_Status signals | ▪ BLTN_CAM_DCM_Status = 0x5(No Output) ▪ BLTN_CAM_DCM_SER_I2C_Master = 0x2(on, 1.8s) → 0x0(off) ▪ RearCamera_Input_Status = 0x0 (Normal) (※ DCM don’t care) |  |  |  |  | X | X | 11_DCM_042 | DCM_연동_SBCM X
[6 empty] | 3 | ↑ ▪ Apply Door Open signal after Wake Up 3 seconds ▪ Warn_DrvDrSwSta = 0x0 (close) → 0x1 (open) ※ Previous door state: close ▪ Check DCM output | ▪ DCM Output (10FPS → 60FPS) ▪ Recording pauses at Open point and resumes (3s pause) |  |  |  |  | O | X | X | DCM_연동_SBCM X
[6 empty] | 4 | ↑ ▪ Check BLTN_CAM_DCM_Status, BLTN_CAM_DCM_SER_I2C_Master, RearCamera_Input_Status signals | ▪ BLTN_CAM_DCM_Status = 0x5(No Output, Under 2s) → 0X1 (Built-in Cam Display DCM normally) ▪ RearCamera_Input_Status = 0x0 (Normal) (※ DCM don’t care) |  |  |  |  | X | X | 11_DCM_042 | DCM_연동_SBCM X
[6 empty] | 5 | ↑ ▪ Apply Door Close signal while Door Open ▪ Warn_DrvDrSwSta = 0x1 → 0x0(close) ▪ CAN and Ethernet Sleep | ▪ Continuously output DCM at 60FPS after receiving Door close ▪ Do not output DCM after entering CAN and Ethernet Sleep ▪ Stop recording when entering CAN and Ethernet Sleep, then resume (3s pause) |  |  |  |  | X | X | X | DCM_연동_SBCM X
DCM_115 | ▪Requirement-based test ▪Test of interaction/communication | ▪Requirements Analysis ▪Interface Analysis | Output upon Door Open/Close (FR Door) (Vehicles other than those equipped with SBCM) | Continuous recording while parked Check output upon receiving DOOR OPEN signal -2 (General conditions) | ▪ Built-in Cam Boot Complete ▪ BLTN_CAM_State = 0x0 (BLTN_CAM Valid) ▪ BLTN_CAM_SD_Card_State = 0x0 (Good) ▪ Associated Controller CAN/Ethernet Communication Enabled ▪ Power: KEY ON ▪ Voltage: 12V ▪ Setting: Continuous Recording ON While Driving/Parked | 1 | ▪ Continuous recording begins while parked after Key Off ▪ Enters CAN and Ethernet Sleep ▪ Sends NM_CGW_CCU message to wake up the network ▪ Check DCM output | ▪ DCM not output (maintains 10FPS) |  |  |  |  | O | X | X | DCM_연동_SBCM X
[6 empty] | 2 | ↑ ▪ Check BLTN_CAM_DCM_Status, BLTN_CAM_DCM_SER_I2C_Master, RearCamera_Input_Status signals | ▪ BLTN_CAM_DCM_Status = 0x5 ▪ BLTN_CAM_DCM_SER_I2C_Master = 0x2(on, 1.8s) → 0x1(off) ▪ RearCamera_Input_Status = 0x0 (Normal) (※ DCM don’t care) |  |  |  |  | X | X | 11_DCM_043 | DCM_연동_SBCM X
[6 empty] | 3 | ↑ ▪ Apply Door Open signal after Wake Up 3s ▪ Warn_AsstDrSwSta= 0x0(close) → 0x1(open) ▪ Check DCM output | ▪ DCM Output (10FPS → 60FPS) ▪ Recording pauses at Open point and resumes (3s pause) |  |  |  |  | O | X | X | DCM_연동_SBCM X
[6 empty] | 4 | ↑ ▪ Check BLTN_CAM_DCM_Status, BLTN_CAM_DCM_SER_I2C_Master, RearCamera_Input_Status signals | ▪ BLTN_CAM_DCM_Status = 0x5(No Output, Under 2s) → 0X1 (Built-in Cam Display DCM normally) ▪ RearCamera_Input_Status = 0x0 (Normal) (※ DCM don’t care) |  |  |  |  | X | X | 11_DCM_043 | DCM_연동_SBCM X
[6 empty] | 5 | ↑ ▪ Apply Door Close signal while Door Open ▪ Warn_AsstDrSwSta = 0x1(open) → 0x0(close) ▪ CAN and Ethernet Sleep | ▪ Continuously output DCM at 60FPS after receiving Door close ▪ Do not output DCM after entering CAN and Ethernet Sleep ▪ Stop recording when entering CAN and Ethernet Sleep, then resume (3s pause) |  |  |  |  | X | X | X | DCM_연동_SBCM X
DCM_116 | ▪Requirement-based test ▪Test of interaction/communication | ▪Requirements Analysis ▪Interface Analysis | Output upon Door Open/Close (RR Door) (Vehicles other than those equipped with SBCM) | Continuous recording while parked Check output upon receiving DOOR OPEN signal -3 (General conditions) | ▪ Built-in Cam Boot Complete ▪ BLTN_CAM_State = 0x0 (BLTN_CAM Valid) ▪ BLTN_CAM_SD_Card_State = 0x0 (Good) ▪ Associated Controller CAN/Ethernet Communication Enabled ▪ Power: KEY ON ▪ Voltage: 12V ▪ Setting: Continuous Recording ON While Driving/Parked | 1 | ▪ Continuous recording begins while parked after Key Off ▪ Enters CAN and Ethernet Sleep ▪ Sends NM_CGW_CCU message to wake up the network ▪ Check DCM output | ▪ DCM not output (maintains 10FPS) |  |  |  |  | X | X | X | DCM_연동_SBCM X
[6 empty] | 2 | ↑ ▪ Check BLTN_CAM_DCM_Status, BLTN_CAM_DCM_SER_I2C_Master, RearCamera_Input_Status signals | ▪ BLTN_CAM_DCM_Status = 0x5 ▪ BLTN_CAM_DCM_SER_I2C_Master = 0x2(on, 1.8s) → 0x1(off) ▪ RearCamera_Input_Status = 0x0 (Normal) (※ DCM don’t care) |  |  |  |  | X | X | 11_DCM_044 | DCM_연동_SBCM X
[6 empty] | 3 | ↑ ▪ Apply Door Open signal after Wake Up 3s ▪ Warn_RrRtDrSwSta = 0x0(close) → 0x1(open) ▪ Check DCM output | ▪ No DCM output (※ BICIM2-3252, Zentex specification) ▪ Recording stops at the time of opening and resumes (3s pause) |  |  |  |  | X | X | X | DCM_연동_SBCM X
[6 empty] | 4 | ↑ ▪ Check BLTN_CAM_DCM_Status, BLTN_CAM_DCM_SER_I2C_Master, RearCamera_Input_Status signals | ▪ BLTN_CAM_DCM_Status = 0x5(No Output, Under 2s) → 0X1 (Built-in Cam Display DCM normally) ▪ RearCamera_Input_Status = 0x0 (Normal) (※ DCM don’t care) |  |  |  |  | X | X | 11_DCM_044 | DCM_연동_SBCM X
[6 empty] | 5 | ↑ ▪ Apply Door Close signal while Door Open ▪ Warn_RrRtDrSwSta = 0x1(open) → 0x0(close) ▪ CAN and Ethernet Sleep | ▪ Continuously output DCM at 60FPS after receiving Door close ▪ Do not output DCM after entering CAN and Ethernet Sleep ▪ Stop recording when entering CAN and Ethernet Sleep, then resume (3s pause) |  |  |  |  | X | X | X | DCM_연동_SBCM X
DCM_117 | ▪Requirement-based test ▪Test of interaction/communication | ▪Requirements Analysis ▪Interface Analysis | Output upon Door Open/Close (RL DOOR) (Vehicles other than those equipped with SBCM) | Continuous recording while parked Check output upon receiving DOOR OPEN signal -4 (General conditions) | ▪ Built-in Cam Boot Complete ▪ BLTN_CAM_State = 0x0 (BLTN_CAM Valid) ▪ BLTN_CAM_SD_Card_State = 0x0 (Good) ▪ Associated Controller CAN/Ethernet Communication Enabled ▪ Power: KEY ON ▪ Voltage: 12V ▪ Setting: Continuous Recording ON While Driving/Parked | 1 | ▪ Continuous recording begins while parked after Key Off ▪ Enters CAN and Ethernet Sleep ▪ Sends NM_CGW_CCU message to wake up the network ▪ Check DCM output | ▪ DCM not output (maintains 10FPS) |  |  |  |  | X | X | X | DCM_연동_SBCM X
[6 empty] | 2 | ↑ ▪ Check BLTN_CAM_DCM_Status, BLTN_CAM_DCM_SER_I2C_Master, RearCamera_Input_Status signals | ▪ BLTN_CAM_DCM_Status = 0x5 ▪ BLTN_CAM_DCM_SER_I2C_Master = 0x2(on, 1.8s) → 0x1(off) ▪ RearCamera_Input_Status = 0x0 (Normal) (※ DCM don’t care) |  |  |  |  | X | X | 11_DCM_045 | DCM_연동_SBCM X
[6 empty] | 3 | ↑ ▪ Apply Door Open signal after Wake Up 3s ▪ Warn_RrLftDrSwSta = 0x0(close) → 0x1(open) ▪ Check DCM output | ▪ No DCM output (※ BICIM2-3252, Zentex specification) ▪ Recording stops at the time of opening and resumes (3s pause) |  |  |  |  | X | X | X | DCM_연동_SBCM X
[6 empty] | 4 | ↑ ▪ Check BLTN_CAM_DCM_Status, BLTN_CAM_DCM_SER_I2C_Master, RearCamera_Input_Status signals | ▪ BLTN_CAM_DCM_Status = 0x5(No Output, Under 2s) → 0X1 (Built-in Cam Display DCM normally) ▪ RearCamera_Input_Status = 0x0 (Normal) (※ DCM don’t care) |  |  |  |  | X | X | 11_DCM_045 | DCM_연동_SBCM X
[6 empty] | 5 | ↑ ▪ Apply Door Close signal while Door Open ▪ Warn_RrLftDrSwSta = 0x1(open) → 0x0(close) ▪ CAN and Ethernet Sleep | ▪ Continuously output DCM at 60FPS after receiving Door close ▪ Do not output DCM after entering CAN and Ethernet Sleep ▪ Stop recording when entering CAN and Ethernet Sleep, then resume (3s pause) |  |  |  |  | X | X | X | DCM_연동_SBCM X
DCM_025 | ▪Requirement-based test ▪Test of interaction/communication | ▪Requirements Analysis ▪Interface Analysis | Output upon Door Open/Close (FL DOOR) (Vehicles with SBCM) | Continuous recording while parked Check output upon receiving DOOR OPEN signal -1 (General conditions) | ▪ Built-in Cam Boot Complete ▪ BLTN_CAM_State = 0x0 (BLTN_CAM Valid) ▪ BLTN_CAM_SD_Card_State = 0x0 (Good) ▪ Associated Controller CAN/Ethernet Communication Enabled ▪ Power: KEY ON ▪ Voltage: 12V ▪ Setting: Continuous Recording ON While Driving/Parked | 1 | ▪ Continuous recording begins while parked after Key Off ▪ Enters CAN and Ethernet Sleep ▪ Sends NM_CGW_CCU message to wake up the network ▪ Check DCM output | ▪ DCM not output (maintains 10FPS) |  |  |  |  | O | X | X | DCM_연동
[6 empty] | 2 | ↑ ▪ Check BLTN_CAM_DCM_Status, BLTN_CAM_DCM_SER_I2C_Master, RearCamera_Input_Status signals | ▪ BLTN_CAM_DCM_Status = 0x5(No Output) ▪ BLTN_CAM_DCM_SER_I2C_Master = 0x2(on, 1.8s) → 0x0(off) ▪ RearCamera_Input_Status = 0x0 (Normal) (※ DCM don’t care) |  |  |  |  | X | X | 11_DCM_048 | DCM_연동
[6 empty] | 3 | ↑ ▪ Apply Door Open signal after Wake Up 3 seconds ▪ Warn_DrvDrSwSta_SBCM = 0x0 (close) → 0x1 (open) ※ Previous door state: close ▪ Check DCM output | ▪ DCM Output (10FPS → 60FPS) ▪ Recording pauses at Open point and resumes (3s pause) |  |  |  |  | O | X | X | DCM_연동
[6 empty] | 4 | ↑ ▪ Check BLTN_CAM_DCM_Status, BLTN_CAM_DCM_SER_I2C_Master, RearCamera_Input_Status signals | ▪ BLTN_CAM_DCM_Status = 0x5(No Output, Under 2s) → 0X1 (Built-in Cam Display DCM normally) ▪ RearCamera_Input_Status = 0x0 (Normal) (※ DCM don’t care) |  |  |  |  | X | X | 11_DCM_048 | DCM_연동
[6 empty] | 5 | ↑ ▪ Apply Door Close signal while Door Open ▪ Warn_DrvDrSwSta_SBCM = 0x1 → 0x0(close) ▪ CAN and Ethernet Sleep | ▪ Continuously output DCM at 60FPS after receiving Door close ▪ Do not output DCM after entering CAN and Ethernet Sleep ▪ Stop recording when entering CAN and Ethernet Sleep, then resume (3s pause) |  |  |  |  | X | X | X | DCM_연동
DCM_118 | ▪Requirement-based test ▪Test of interaction/communication | ▪Requirements Analysis ▪Interface Analysis | Output upon Door Open/Close (FR Door) (Vehicles with SBCM) | Continuous recording while parked Check output upon receiving DOOR OPEN signal -2 (General conditions) | ▪ Built-in Cam Boot Complete ▪ BLTN_CAM_State = 0x0 (BLTN_CAM Valid) ▪ BLTN_CAM_SD_Card_State = 0x0 (Good) ▪ Associated Controller CAN/Ethernet Communication Enabled ▪ Power: KEY ON ▪ Voltage: 12V ▪ Setting: Continuous Recording ON While Driving/Parked | 1 | ▪ Continuous recording begins while parked after Key Off ▪ Enters CAN and Ethernet Sleep ▪ Sends NM_CGW_CCU message to wake up the network ▪ Check DCM output | ▪ DCM not output (maintains 10FPS) |  |  |  |  | O | X | X | DCM_연동
[6 empty] | 2 | ↑ ▪ Check BLTN_CAM_DCM_Status, BLTN_CAM_DCM_SER_I2C_Master, RearCamera_Input_Status signals | ▪ BLTN_CAM_DCM_Status = 0x5 ▪ BLTN_CAM_DCM_SER_I2C_Master = 0x2(on, 1.8s) → 0x1(off) ▪ RearCamera_Input_Status = 0x0 (Normal) (※ DCM don’t care) |  |  |  |  | X | X | 11_DCM_049 | DCM_연동
[6 empty] | 3 | ↑ ▪ Apply Door Open signal after Wake Up 3s ▪ Warn_AsstDrSwSta_SBCM = 0x0 (close) → 0x1 (open) ▪ Check DCM output | ▪ DCM Output (10FPS → 60FPS) ▪ Recording pauses at Open point and resumes (3s pause) |  |  |  |  | O | X | X | DCM_연동
[6 empty] | 4 | ↑ ▪ Check BLTN_CAM_DCM_Status, BLTN_CAM_DCM_SER_I2C_Master, RearCamera_Input_Status signals | ▪ BLTN_CAM_DCM_Status = 0x5(No Output, Under 2s) → 0X1 (Built-in Cam Display DCM normally) ▪ RearCamera_Input_Status = 0x0 (Normal) (※ DCM don’t care) |  |  |  |  | X | X | 11_DCM_049 | DCM_연동
[6 empty] | 5 | ↑ ▪ Apply Door Close signal while Door is Open ▪ Warn_AsstDrSwSta_SBCM = 0x1(open) → 0x0(close) ▪ CAN and Ethernet Sleep | ▪ Continuously output DCM at 60FPS after receiving Door close ▪ Do not output DCM after entering CAN and Ethernet Sleep ▪ Stop recording when entering CAN and Ethernet Sleep, then resume (3s pause) |  |  |  |  | X | X | X | DCM_연동
DCM_119 | ▪Requirement-based test ▪Test of interaction/communication | ▪Requirements Analysis ▪Interface Analysis | Output upon Door Open/Close (RR Door) (Vehicles with SBCM) | Continuous recording while parked Check output upon receiving DOOR OPEN signal -3 (General conditions) | ▪ Built-in Cam Boot Complete ▪ BLTN_CAM_State = 0x0 (BLTN_CAM Valid) ▪ BLTN_CAM_SD_Card_State = 0x0 (Good) ▪ Associated Controller CAN/Ethernet Communication Enabled ▪ Power: KEY ON ▪ Voltage: 12V ▪ Setting: Continuous Recording ON While Driving/Parked | 1 | ▪ Continuous recording begins while parked after Key Off ▪ Enters CAN and Ethernet Sleep ▪ Sends NM_CGW_CCU message to wake up the network ▪ Check DCM output | ▪ DCM not output (maintains 10FPS) |  |  |  |  | X | X | X | DCM_연동
[6 empty] | 2 | ↑ ▪ Check BLTN_CAM_DCM_Status, BLTN_CAM_DCM_SER_I2C_Master, RearCamera_Input_Status signals | ▪ BLTN_CAM_DCM_Status = 0x5 ▪ BLTN_CAM_DCM_SER_I2C_Master = 0x2(on, 1.8s) → 0x1(off) ▪ RearCamera_Input_Status = 0x0 (Normal) (※ DCM don’t care) |  |  |  |  | X | X | 11_DCM_050 | DCM_연동
[6 empty] | 3 | ↑ ▪ Apply Door Open signal after Wake Up 3s ▪ Warn_RrRtDrSwSta_SBCM = 0x0(close) → 0x1(open) ▪ Check DCM output | ▪ No DCM output (※ BICIM2-3252, Zentex specification) ▪ Recording stops at the time of opening and resumes (3s pause) |  |  |  |  | X | X | X | DCM_연동
[6 empty] | 4 | ↑ ▪ Check BLTN_CAM_DCM_Status, BLTN_CAM_DCM_SER_I2C_Master, RearCamera_Input_Status signals | ▪ BLTN_CAM_DCM_Status = 0x5(No Output, Under 2s) → 0X1 (Built-in Cam Display DCM normally) ▪ RearCamera_Input_Status = 0x0 (Normal) (※ DCM don’t care) |  |  |  |  | X | X | 11_DCM_050 | DCM_연동
[6 empty] | 5 | ↑ ▪ Apply Door Close signal while Door is Open ▪ Warn_RrRtDrSwSta_SBCM = 0x1(open) → 0x0(close) ▪ CAN and Ethernet Sleep | ▪ Continuously output DCM at 60FPS after receiving Door close ▪ Do not output DCM after entering CAN and Ethernet Sleep ▪ Stop recording when entering CAN and Ethernet Sleep, then resume (3s pause) |  |  |  |  | X | X | X | DCM_연동
DCM_120 | ▪Requirement-based test ▪Test of interaction/communication | ▪Requirements Analysis ▪Interface Analysis | Output upon Door Open/Close (RL DOOR) (Vehicles equipped with SBCM) | Continuous recording while parked Check output upon receiving DOOR OPEN signal -4 (General conditions) | ▪ Built-in Cam Boot Complete ▪ BLTN_CAM_State = 0x0 (BLTN_CAM Valid) ▪ BLTN_CAM_SD_Card_State = 0x0 (Good) ▪ Associated Controller CAN/Ethernet Communication Enabled ▪ Power: KEY ON ▪ Voltage: 12V ▪ Setting: Continuous Recording ON While Driving/Parked | 1 | ▪ Continuous recording begins while parked after Key Off ▪ Enters CAN and Ethernet Sleep ▪ Sends NM_CGW_CCU message to wake up the network ▪ Check DCM output | ▪ DCM not output (maintains 10FPS) |  |  |  |  | X | X | X | DCM_연동
[6 empty] | 2 | ↑ ▪ Check BLTN_CAM_DCM_Status, BLTN_CAM_DCM_SER_I2C_Master, RearCamera_Input_Status signals | ▪ BLTN_CAM_DCM_Status = 0x5 ▪ BLTN_CAM_DCM_SER_I2C_Master = 0x2(on, 1.8s) → 0x1(off) ▪ RearCamera_Input_Status = 0x0 (Normal) (※ DCM don’t care) |  |  |  |  | X | X | 11_DCM_051 | DCM_연동
[6 empty] | 3 | ↑ ▪ Apply Door Open signal after Wake Up 3s ▪ Warn_RrLftDrSwSta_SBCM = 0x0(close) → 0x1(open) ▪ Check DCM output | ▪ No DCM output (※ BICIM2-3252, Zentex specification) ▪ Recording stops at the time of opening and resumes (3s pause) |  |  |  |  | X | X | X | DCM_연동
[6 empty] | 4 | ↑ ▪ Check BLTN_CAM_DCM_Status, BLTN_CAM_DCM_SER_I2C_Master, RearCamera_Input_Status signals | ▪ BLTN_CAM_DCM_Status = 0x5(No Output, Under 2s) → 0X1 (Built-in Cam Display DCM normally) ▪ RearCamera_Input_Status = 0x0 (Normal) (※ DCM don’t care) |  |  |  |  | X | X | 11_DCM_051 | DCM_연동
[6 empty] | 5 | ↑ ▪ Apply Door Close signal while Door is Open ▪ Warn_RrLftDrSwSta_SBCM = 0x1(open) → 0x0(close) ▪ CAN and Ethernet Sleep | ▪ Continuously output DCM at 60FPS after receiving Door close ▪ Do not output DCM after entering CAN and Ethernet Sleep ▪ Stop recording when entering CAN and Ethernet Sleep, then resume (3s pause) |  |  |  |  | X | X | X | DCM_연동
DCM_026 | ▪Requirement-based test ▪Test of interaction/communication | ▪Requirements Analysis ▪Interface Analysis | Simultaneous Wake-up and Door Open Conditions - Malicious Condition (FL DOOR) (Excluding vehicles equipped with SBCM) | Continuous recording while parked. Check output when WAKE UP and DOOR OPEN occur simultaneously -1. (Malicious conditions) | ▪ Built-in Cam Boot Complete ▪ BLTN_CAM_State = 0x0 (BLTN_CAM Valid) ▪ BLTN_CAM_SD_Card_State = 0x0 (Good) ▪ Associated Controller CAN/Ethernet Communication Enabled ▪ Power: KEY ON ▪ Voltage: 12V ▪ Setting: Continuous Recording ON While Driving/Parked | 1 | ▪ Continuous recording begins while parked after Key Off ▪ Enters CAN and Ethernet Sleep ▪ Simultaneous application of NM_CGW_CCU message + Door Open signal ↳ Warn_DrvDrSwSta = 0x0 (close) → 0x1 (open) ※ Previous door state: Close ▪ Check DCM output | ▪ DCM Output (10FPS → 60FPS) ▪ Recording pauses at Open point and resumes (3s pause) |  |  |  |  | X | X | X | DCM_연동_SBCM X
[6 empty] | 2 | ↑ ▪ Check BLTN_CAM_DCM_Status, BLTN_CAM_DCM_SER_I2C_Master, RearCamera_Input_Status signals | ▪ BLTN_CAM_DCM_SER_I2C_Master = 0x2(on, 1.8s) → 0x1(off) ▪ BLTN_CAM_DCM_Status = 0x5(No output, 4s) → 0X1 (Built-in Cam Display DCM normally) ▪ RearCamera_Input_Status = 0x0 (Normal) (※ DCM don’t care) |  |  |  |  | X | X | 11_DCM_052 | DCM_연동_SBCM X
[6 empty] | 3 | ↑ ▪ Apply Door Close signal while Door Open ▪ Warn_DrvDrSwSta = 0x1 → 0x0 ▪ CAN and Ethernet Sleep | ▪ Continuously output DCM at 60FPS after receiving Door close ▪ Do not output DCM after entering CAN and Ethernet Sleep ▪ Stop recording when entering CAN and Ethernet Sleep, then resume (3s pause) |  |  |  |  | X | X | X | DCM_연동_SBCM X
DCM_121 | ▪Requirement-based test ▪Test of interaction/communication | ▪Requirements Analysis ▪Interface Analysis | Simultaneous Wake-up and Door Open Conditions - Adverse Conditions (FR Door) (Excluding vehicles equipped with SBCM) | Continuous recording while parked. Check output when WAKE UP and DOOR OPEN occur simultaneously -2. (Malicious conditions) | ▪ Built-in Cam Boot Complete ▪ BLTN_CAM_State = 0x0 (BLTN_CAM Valid) ▪ BLTN_CAM_SD_Card_State = 0x0 (Good) ▪ Associated Controller CAN/Ethernet Communication Enabled ▪ Power: KEY ON ▪ Voltage: 12V ▪ Setting: Continuous Recording ON While Driving/Parked | 1 | ▪ Continuous recording begins while parked after Key Off ▪ Enters CAN and Ethernet Sleep ▪ Simultaneous application of NM_CGW_CCU message + Door Open signal ↳ Warn_AsstDrSwSta = 0x0 (close) → 0x1 (open) ▪ Check DCM output | ▪ DCM Output (10FPS → 60FPS) ▪ Recording pauses at Open point and resumes (3s pause) |  |  |  |  | X | X | X | DCM_연동_SBCM X
[6 empty] | 2 | ↑ ▪ Check BLTN_CAM_DCM_Status, BLTN_CAM_DCM_SER_I2C_Master, RearCamera_Input_Status signals | ▪ BLTN_CAM_DCM_SER_I2C_Master = 0x2(on, 1.8s) → 0x1(off) ▪ BLTN_CAM_DCM_Status = 0x5(No output, 4s) → 0X1 (Built-in Cam Display DCM normally) ▪ RearCamera_Input_Status = 0x0 (Normal) (※ DCM don’t care) |  |  |  |  | X | X | 11_DCM_053 | DCM_연동_SBCM X
[6 empty] | 3 | ↑ ▪ Apply Door Close signal while Door Open ▪ Warn_AsstDrSwSta = 0x1(open) → 0x0(close) ▪ CAN and Ethernet Sleep | ▪ Continuously output DCM at 60FPS after receiving Door close ▪ Do not output DCM after entering CAN and Ethernet Sleep ▪ Stop recording when entering CAN and Ethernet Sleep, then resume (3s pause) |  |  |  |  | X | X | X | DCM_연동_SBCM X
DCM_122 | ▪Requirement-based test ▪Test of interaction/communication | ▪Requirements Analysis ▪Interface Analysis | Simultaneous Wake-up and Door Open Conditions - Adverse Conditions (RR Door) (Excluding vehicles equipped with SBCM) | Continuous recording while parked. Check output when WAKE UP and DOOR OPEN occur simultaneously -3 (Malicious conditions) | ▪ Built-in Cam Boot Complete ▪ BLTN_CAM_State = 0x0 (BLTN_CAM Valid) ▪ BLTN_CAM_SD_Card_State = 0x0 (Good) ▪ Associated Controller CAN/Ethernet Communication Enabled ▪ Power: KEY ON ▪ Voltage: 12V ▪ Setting: Continuous Recording ON While Driving/Parked | 1 | ▪ Continuous recording during parking after Key Off ▪ Enters CAN and Ethernet Sleep ▪ Simultaneous application of NM_CGW_CCU message + Door Open signal ↳ Warn_RrRtDrSwSta = 0x0 (close) → 0x1 (open) ▪ Check DCM output | ▪ No DCM output (※ BICIM2-3252, Zentex specification) ▪ Recording stops at the time of opening and resumes (3s pause) |  |  |  |  | X | X | X | DCM_연동_SBCM X
[6 empty] | 2 | ↑ ▪ Check BLTN_CAM_DCM_Status, BLTN_CAM_DCM_SER_I2C_Master, RearCamera_Input_Status signals | ▪ BLTN_CAM_DCM_SER_I2C_Master = 0x2(on, 1.8s) → 0x1(off) ▪ BLTN_CAM_DCM_Status = 0x5(No output, 4s) → 0X1 (Built-in Cam Display DCM normally) ▪ RearCamera_Input_Status = 0x0 (Normal) (※ DCM don’t care) |  |  |  |  | X | X | 11_DCM_054 | DCM_연동_SBCM X
[6 empty] | 3 | ↑ ▪ Apply Door Close signal while Door Open ▪ Warn_RrRtDrSwSta = 0x1(open) → 0x0(close) ▪ CAN and Ethernet Sleep | ▪ Continuously output DCM at 60FPS after receiving Door close ▪ Do not output DCM after entering CAN and Ethernet Sleep ▪ Stop recording when entering CAN and Ethernet Sleep, then resume (3s pause) |  |  |  |  | X | X | X | DCM_연동_SBCM X
DCM_123 | ▪Requirement-based test ▪Test of interaction/communication | ▪Requirements Analysis ▪Interface Analysis | Simultaneous Wake-up and Door Open Conditions - Malicious Condition (RL Door) (Excluding vehicles equipped with SBCM) | Continuous recording while parked. Check output when WAKE UP and DOOR OPEN occur simultaneously -4. (Malicious conditions) | ▪ Built-in Cam Boot Complete ▪ BLTN_CAM_State = 0x0 (BLTN_CAM Valid) ▪ BLTN_CAM_SD_Card_State = 0x0 (Good) ▪ Associated Controller CAN/Ethernet Communication Enabled ▪ Power: KEY ON ▪ Voltage: 12V ▪ Setting: Continuous Recording ON While Driving/Parked | 1 | ▪ Continuous recording begins while parked after Key Off ▪ Enters CAN and Ethernet Sleep ▪ Simultaneous application of NM_CGW_CCU message + Door Open signal ↳ Warn_RrLftDrSwSta = 0x0 (close) → 0x1 (open) ▪ Check DCM output | ▪ No DCM output (※ BICIM2-3252, Zentex specification) ▪ Recording stops at the time of opening and resumes (3s pause) |  |  |  |  | X | X | X | DCM_연동_SBCM X
[6 empty] | 2 | ↑ ▪ Check BLTN_CAM_DCM_Status, BLTN_CAM_DCM_SER_I2C_Master, RearCamera_Input_Status signals | ▪ BLTN_CAM_DCM_SER_I2C_Master = 0x2(on, 1.8s) → 0x1(off) ▪ BLTN_CAM_DCM_Status = 0x5(No output, 4s) → 0X1 (Built-in Cam Display DCM normally) ▪ RearCamera_Input_Status = 0x0 (Normal) (※ DCM don’t care) |  |  |  |  | X | X | 11_DCM_055 | DCM_연동_SBCM X
[6 empty] | 3 | ↑ ▪ Apply Door Close signal while Door Open ▪ Warn_RrLftDrSwSta = 0x1(open) → 0x0(close) ▪ CAN and Ethernet Sleep | ▪ Continuously output DCM at 60FPS after receiving Door close ▪ Do not output DCM after entering CAN and Ethernet Sleep ▪ Stop recording when entering CAN and Ethernet Sleep, then resume (3s pause) |  |  |  |  | X | X | X | DCM_연동_SBCM X
DCM_027 | ▪Requirement-based test ▪Test of interaction/communication | ▪Requirements Analysis ▪Interface Analysis | Simultaneous Wake-up and Door Open Conditions - Malicious Condition (FL DOOR) (Vehicles Equipped with SBCM) | Continuous recording while parked. Check output when WAKE UP and DOOR OPEN occur simultaneously -1. (Malicious conditions) | ▪ Built-in Cam Boot Complete ▪ BLTN_CAM_State = 0x0 (BLTN_CAM Valid) ▪ BLTN_CAM_SD_Card_State = 0x0 (Good) ▪ Associated Controller CAN/Ethernet Communication Enabled ▪ Power: KEY ON ▪ Voltage: 12V ▪ Setting: Continuous Recording ON While Driving/Parked | 1 | ▪ Continuous recording begins while parked after Key Off ▪ Enters CAN and Ethernet Sleep ▪ Simultaneous application of NM_CGW_CCU message + Door Open signal ↳ Warn_DrvDrSwSta_SBCM = 0x0 (close) → 0x1 (open) ※ Previous door state: Close ▪ Check DCM output | ▪ DCM Output (10FPS → 60FPS) ▪ Recording pauses at Open point and resumes (3s pause) |  |  |  |  | X | X | X | DCM_연동
[6 empty] | 2 | ↑ ▪ Check BLTN_CAM_DCM_Status, BLTN_CAM_DCM_SER_I2C_Master, RearCamera_Input_Status signals | ▪ BLTN_CAM_DCM_SER_I2C_Master = 0x2(on, 1.8s) → 0x1(off) ▪ BLTN_CAM_DCM_Status = 0x5(No output, 4s) → 0X1 (Built-in Cam Display DCM normally) ▪ RearCamera_Input_Status = 0x0 (Normal) (※ DCM don’t care) |  |  |  |  | X | X | 11_DCM_056 | DCM_연동
[6 empty] | 3 | ↑ ▪ Apply Door Close signal while Door Open ▪ Warn_DrvDrSwSta_SBCM = 0x1 → 0x0 ▪ CAN and Ethernet Sleep | ▪ Continuously output DCM at 60FPS after receiving Door close ▪ Do not output DCM after entering CAN and Ethernet Sleep ▪ Stop recording when entering CAN and Ethernet Sleep, then resume (3s pause) |  |  |  |  | X | X | X | DCM_연동
DCM_124 | ▪Requirement-based test ▪Test of interaction/communication | ▪Requirements Analysis ▪Interface Analysis | Simultaneous Wake-up and Door Open Conditions - Adverse Conditions (FR Door) (Vehicles Equipped with SBCM) | Continuous recording while parked. Check output when WAKE UP and DOOR OPEN occur simultaneously -2. (Malicious conditions) | ▪ Built-in Cam Boot Complete ▪ BLTN_CAM_State = 0x0 (BLTN_CAM Valid) ▪ BLTN_CAM_SD_Card_State = 0x0 (Good) ▪ Associated Controller CAN/Ethernet Communication Enabled ▪ Power: KEY ON ▪ Voltage: 12V ▪ Setting: Continuous Recording ON While Driving/Parked | 1 | ▪ Continuous recording begins while parked after Key Off ▪ Enters CAN and Ethernet Sleep ▪ Simultaneous application of NM_CGW_CCU message + Door Open signal ↳ Warn_AsstDrSwSta_SBCM = 0x0 (close) → 0x1 (open) ▪ Check DCM output | ▪ DCM Output (10FPS → 60FPS) ▪ Recording pauses at Open point and resumes (3s pause) |  |  |  |  | X | X | X | DCM_연동
[6 empty] | 2 | ↑ ▪ Check BLTN_CAM_DCM_Status, BLTN_CAM_DCM_SER_I2C_Master, RearCamera_Input_Status signals | ▪ BLTN_CAM_DCM_SER_I2C_Master = 0x2(on, 1.8s) → 0x1(off) ▪ BLTN_CAM_DCM_Status = 0x5(No output, 4s) → 0X1 (Built-in Cam Display DCM normally) ▪ RearCamera_Input_Status = 0x0 (Normal) (※ DCM don’t care) |  |  |  |  | X | X | 11_DCM_057 | DCM_연동
[6 empty] | 3 | ↑ ▪ Apply Door Close signal while Door is Open ▪ Warn_AsstDrSwSta_SBCM = 0x1(open) → 0x0(close) ▪ CAN and Ethernet Sleep | ▪ Continuously output DCM at 60FPS after receiving Door close ▪ Do not output DCM after entering CAN and Ethernet Sleep ▪ Stop recording when entering CAN and Ethernet Sleep, then resume (3s pause) |  |  |  |  | X | X | X | DCM_연동
DCM_125 | ▪Requirement-based test ▪Test of interaction/communication | ▪Requirements Analysis ▪Interface Analysis | Simultaneous Wake-up and Door Open Conditions - Adverse Conditions (RR Door) (Vehicles Equipped with SBCM) ** | Continuous recording while parked. Check output when WAKE UP and DOOR OPEN occur simultaneously -3 (Malicious conditions) | ▪ Built-in Cam Boot Complete ▪ BLTN_CAM_State = 0x0 (BLTN_CAM Valid) ▪ BLTN_CAM_SD_Card_State = 0x0 (Good) ▪ Associated Controller CAN/Ethernet Communication Enabled ▪ Power: KEY ON ▪ Voltage: 12V ▪ Setting: Continuous Recording ON While Driving/Parked | 1 | ▪ Continuous recording during parking after Key Off ▪ Enters CAN and Ethernet Sleep ▪ Simultaneous application of NM_CGW_CCU message + Door Open signal ↳ Warn_RrRtDrSwSta_SBCM = 0x0 (close) → 0x1 (open) ▪ Check DCM output | ▪ No DCM output (※ BICIM2-3252, Zentex specification) ▪ Recording stops at the time of opening and resumes (3s pause) |  |  |  |  | X | X | X | DCM_연동
[6 empty] | 2 | ↑ ▪ Check BLTN_CAM_DCM_Status, BLTN_CAM_DCM_SER_I2C_Master, RearCamera_Input_Status signals | ▪ BLTN_CAM_DCM_SER_I2C_Master = 0x2(on, 1.8s) → 0x1(off) ▪ BLTN_CAM_DCM_Status = 0x5(No output, 4s) → 0X1 (Built-in Cam Display DCM normally) ▪ RearCamera_Input_Status = 0x0 (Normal) (※ DCM don’t care) |  |  |  |  | X | X | 11_DCM_058 | DCM_연동
[6 empty] | 3 | ↑ ▪ Apply Door Close signal while Door is Open ▪ Warn_RrRtDrSwSta_SBCM = 0x1(open) → 0x0(close) ▪ CAN and Ethernet Sleep | ▪ Continuously output DCM at 60FPS after receiving Door close ▪ Do not output DCM after entering CAN and Ethernet Sleep ▪ Stop recording when entering CAN and Ethernet Sleep, then resume (3s pause) |  |  |  |  | X | X | X | DCM_연동
DCM_126 | ▪Requirement-based test ▪Test of interaction/communication | ▪Requirements Analysis ▪Interface Analysis | Simultaneous Wake-up and Door Open Conditions - Malicious Condition (RL Door) (Vehicles Equipped with SBCM) | Continuous recording while parked. Check output when WAKE UP and DOOR OPEN occur simultaneously -4. (Malicious conditions) | ▪ Built-in Cam Boot Complete ▪ BLTN_CAM_State = 0x0 (BLTN_CAM Valid) ▪ BLTN_CAM_SD_Card_State = 0x0 (Good) ▪ Associated Controller CAN/Ethernet Communication Enabled ▪ Power: KEY ON ▪ Voltage: 12V ▪ Setting: Continuous Recording ON While Driving/Parked | 1 | ▪ Continuous recording begins while parked after Key Off ▪ Enters CAN and Ethernet Sleep ▪ Simultaneous application of NM_CGW_CCU message + Door Open signal ↳ Warn_RrLftDrSwSta_SBCM = 0x0 (close) → 0x1 (open) ▪ Check DCM output | ▪ No DCM output (※ BICIM2-3252, Zentex specification) ▪ Recording stops at the time of opening and resumes (3s pause) |  |  |  |  | X | X | X | DCM_연동
[6 empty] | 2 | ↑ ▪ Check BLTN_CAM_DCM_Status, BLTN_CAM_DCM_SER_I2C_Master, RearCamera_Input_Status signals | ▪ BLTN_CAM_DCM_SER_I2C_Master = 0x2(on, 1.8s) → 0x1(off) ▪ BLTN_CAM_DCM_Status = 0x5(No output, 4s) → 0X1 (Built-in Cam Display DCM normally) ▪ RearCamera_Input_Status = 0x0 (Normal) (※ DCM don’t care) |  |  |  |  | X | X | 11_DCM_059 | DCM_연동
[6 empty] | 3 | ↑ ▪ Apply Door Close signal while Door is Open ▪ Warn_RrLftDrSwSta_SBCM = 0x1(open) → 0x0(close) ▪ CAN and Ethernet Sleep | ▪ Continuously output DCM at 60FPS after receiving Door close ▪ Do not output DCM after entering CAN and Ethernet Sleep ▪ Stop recording when entering CAN and Ethernet Sleep, then resume (3s pause) |  |  |  |  | X | X | X | DCM_연동
DCM_051 | ▪Requirement-based test ▪Test of interaction/communication | ▪Requirements Analysis ▪Interface Analysis | Output when DOOR is Open (FL DOOR) Continuous Recording OFF while parked / Event Recording ON while parked (Excluding models equipped with SBCM) | When setting Continuous Recording OFF / Event Recording ON while Parked Check output after receiving DOOR OPEN signal -1 (General Conditions) | ▪ Built-in Cam Boot Complete ▪ BLTN_CAM_State = 0x0 (BLTN_CAM Valid) ▪ BLTN_CAM_SD_Card_State = 0x0 (Good) ▪ Associated Controller CAN/Ethernet Communication Enabled ▪ Power: KEY ON ▪ Voltage: 12V ▪ Settings: Always Recording While Parked OFF / Event Recording While Parked ON | 1 | ▪ Key Off ▪ Enter CAN and Ethernet Sleep ▪ Send NM_CGW_CCU message to wake up the network ▪ Check DCM output | ▪ DCM not output (maintains 10FPS) |  |  |  |  | X | X | X | DCM_연동_SBCM X
[6 empty] | 2 | ↑ ▪ Check BLTN_CAM_DCM_Status, BLTN_CAM_DCM_SER_I2C_Master, RearCamera_Input_Status signals | ▪ BLTN_CAM_DCM_Status = 0x5 ▪ BLTN_CAM_DCM_SER_I2C_Master = 0x2(on, 1.8s) → 0x1(off) ▪ RearCamera_Input_Status = 0x0 (Normal) (※ DCM don’t care) |  |  |  |  | X | X | 11_DCM_060 | DCM_연동_SBCM X
[6 empty] | 3 | ↑ ▪ Apply Door Open signal after Wake Up 3s ▪ Warn_DrvDrSwSta = 0x0 (close) → 0x1 (open) ※ Previous door state: close ▪ Check DCM output | ▪ DCM Output (10FPS → 60FPS) ▪ Recording pauses at Open point and resumes (3s pause) |  |  |  |  | X | X | X | DCM_연동_SBCM X
[6 empty] | 4 | ↑ ▪ Check BLTN_CAM_DCM_Status, BLTN_CAM_DCM_SER_I2C_Master, RearCamera_Input_Status signals | ▪ BLTN_CAM_DCM_Status = 0x5(No Output, Under 2s) → 0X1 (Built-in Cam Display DCM normally) ▪ RearCamera_Input_Status = 0x0 (Normal) (※ DCM don’t care) |  |  |  |  | X | X | 11_DCM_060 | DCM_연동_SBCM X
[6 empty] | 5 | ↑ ▪ Apply Door Close signal while Door Open ▪ Warn_DrvDrSwSta = 0x1 → 0x0 ▪ CAN and Ethernet Sleep | ▪ Continuously output DCM at 60FPS after receiving Door close ▪ Do not output DCM after entering CAN and Ethernet Sleep ▪ Stop recording when entering CAN and Ethernet Sleep, then resume (3s pause) |  |  |  |  | X | X | X | DCM_연동_SBCM X
DCM_127 | ▪Requirement-based test ▪Test of interaction/communication | ▪Requirements Analysis ▪Interface Analysis | Output when DOOR is Open (FR DOOR) Continuous Recording OFF while parked / Event Recording ON while parked (Excluding models equipped with SBCM) | When setting Continuous Recording OFF / Event Recording ON while Parked Check output after receiving DOOR OPEN signal -2 (General Conditions) | ▪ Built-in Cam Boot Complete ▪ BLTN_CAM_State = 0x0 (BLTN_CAM Valid) ▪ BLTN_CAM_SD_Card_State = 0x0 (Good) ▪ Associated Controller CAN/Ethernet Communication Enabled ▪ Power: KEY ON ▪ Voltage: 12V ▪ Settings: Always Recording While Parked OFF / Event Recording While Parked ON | 1 | ▪ Key Off ▪ Enter CAN and Ethernet Sleep ▪ Send NM_CGW_CCU message to wake up the network ▪ Check DCM output | ▪ DCM not output (maintains 10FPS) |  |  |  |  | X | X | X | DCM_연동_SBCM X
[6 empty] | 2 | ↑ ▪ Check BLTN_CAM_DCM_Status, BLTN_CAM_DCM_SER_I2C_Master, RearCamera_Input_Status signals | ▪ BLTN_CAM_DCM_Status = 0x5 ▪ BLTN_CAM_DCM_SER_I2C_Master = 0x2(on, 1.8s) → 0x1(off) ▪ RearCamera_Input_Status = 0x0 (Normal) (※ DCM don’t care) |  |  |  |  | X | X | 11_DCM_061 | DCM_연동_SBCM X
[6 empty] | 3 | ↑ ▪ Apply Door Open signal after Wake Up 3s ▪ Warn_AsstDrSwSta= 0x0(close) → 0x1(open) | ▪ DCM Output (10FPS → 60FPS) ▪ Recording pauses at Open point and resumes (3s pause) |  |  |  |  | X | X | X | DCM_연동_SBCM X
[6 empty] | 4 | ↑ ▪ Check BLTN_CAM_DCM_Status, BLTN_CAM_DCM_SER_I2C_Master, RearCamera_Input_Status signals | ▪ BLTN_CAM_DCM_Status = 0x5(No Output, Under 2s) → 0X1 (Built-in Cam Display DCM normally) ▪ RearCamera_Input_Status = 0x0 (Normal) (※ DCM don’t care) |  |  |  |  | X | X | 11_DCM_061 | DCM_연동_SBCM X
[6 empty] | 5 | ↑ ▪ Apply Door Close signal while Door Open ▪ Warn_AsstDrSwSta = 0x1(open) → 0x0(close) ▪ CAN and Ethernet Sleep | ▪ Continuously output DCM at 60FPS after receiving Door close ▪ Do not output DCM after entering CAN and Ethernet Sleep ▪ Stop recording when entering CAN and Ethernet Sleep, then resume (3s pause) |  |  |  |  | X | X | X | DCM_연동_SBCM X
DCM_128 | ▪Requirement-based test ▪Test of interaction/communication | ▪Requirements Analysis ▪Interface Analysis | Output when DOOR is Open (RR DOOR) Continuous Recording OFF while parked / Event Recording ON while parked (Excluding models equipped with SBCM) | When setting Continuous Recording OFF / Event Recording ON while Parked Check output after receiving DOOR OPEN signal -3 (General Conditions) | ▪ Built-in Cam Boot Complete ▪ BLTN_CAM_State = 0x0 (BLTN_CAM Valid) ▪ BLTN_CAM_SD_Card_State = 0x0 (Good) ▪ Associated Controller CAN/Ethernet Communication Enabled ▪ Power: KEY ON ▪ Voltage: 12V ▪ Settings: Always Recording While Parked OFF / Event Recording While Parked ON | 1 | ▪ Key Off ▪ Enter CAN and Ethernet Sleep ▪ Send NM_CGW_CCU message to wake up the network ▪ Check DCM output | ▪ DCM not output (maintains 10FPS) |  |  |  |  | X | X | X | DCM_연동_SBCM X
[6 empty] | 2 | ↑ ▪ Check BLTN_CAM_DCM_Status, BLTN_CAM_DCM_SER_I2C_Master, RearCamera_Input_Status signals | ▪ BLTN_CAM_DCM_Status = 0x5 ▪ BLTN_CAM_DCM_SER_I2C_Master = 0x2(on, 1.8s) → 0x1(off) ▪ RearCamera_Input_Status = 0x0 (Normal) (※ DCM don’t care) |  |  |  |  | X | X | 11_DCM_062 | DCM_연동_SBCM X
[6 empty] | 3 | ↑ ▪ Apply Door Open signal after Wake Up 3s ▪ Warn_RrRtDrSwSta = 0x0(close) → 0x1(open) | ▪ No DCM output (※ BICIM2-3252, Zentex specification) ▪ Recording stops at the time of opening and resumes (3s pause) |  |  |  |  | X | X | X | DCM_연동_SBCM X
[6 empty] | 4 | ↑ ▪ Check BLTN_CAM_DCM_Status, BLTN_CAM_DCM_SER_I2C_Master, RearCamera_Input_Status signals | ▪ BLTN_CAM_DCM_Status = 0x5(No Output, Under 2s) → 0X1 (Built-in Cam Display DCM normally) ▪ RearCamera_Input_Status = 0x0 (Normal) (※ DCM don’t care) |  |  |  |  | X | X | 11_DCM_062 | DCM_연동_SBCM X
[6 empty] | 5 | ↑ ▪ Apply Door Close signal while Door Open ▪ Warn_RrRtDrSwSta = 0x1(open) → 0x0(close) ▪ CAN and Ethernet Sleep | ▪ Continuously output DCM at 60FPS after receiving Door close ▪ Do not output DCM after entering CAN and Ethernet Sleep ▪ Stop recording when entering CAN and Ethernet Sleep, then resume (3s pause) |  |  |  |  | X | X | X | DCM_연동_SBCM X
DCM_129 | ▪Requirement-based test ▪Test of interaction/communication | ▪Requirements Analysis ▪Interface Analysis | Output when DOOR is Open (RL DOOR) Continuous Recording OFF while parked / Event Recording ON while parked (Excluding models equipped with SBCM) | When setting Continuous Recording OFF / Event Recording ON while Parked Check output after receiving DOOR OPEN signal -4 (General Conditions) | ▪ Built-in Cam Boot Complete ▪ BLTN_CAM_State = 0x0 (BLTN_CAM Valid) ▪ BLTN_CAM_SD_Card_State = 0x0 (Good) ▪ Associated Controller CAN/Ethernet Communication Enabled ▪ Power: KEY ON ▪ Voltage: 12V ▪ Settings: Always Recording While Parked OFF / Event Recording While Parked ON | 1 | ▪ Key Off ▪ Enter CAN and Ethernet Sleep ▪ Send NM_CGW_CCU message to wake up the network ▪ Check DCM output | ▪ DCM not output (maintains 10FPS) |  |  |  |  | X | X | X | DCM_연동_SBCM X
[6 empty] | 2 | ↑ ▪ Check BLTN_CAM_DCM_Status, BLTN_CAM_DCM_SER_I2C_Master, RearCamera_Input_Status signals | ▪ BLTN_CAM_DCM_Status = 0x5 ▪ BLTN_CAM_DCM_SER_I2C_Master = 0x2(on, 1.8s) → 0x1(off) ▪ RearCamera_Input_Status = 0x0 (Normal) (※ DCM don’t care) |  |  |  |  | X | X | 11_DCM_063 | DCM_연동_SBCM X
[6 empty] | 3 | ↑ ▪ Apply Door Open signal after Wake Up 3s ▪ Warn_RrLftDrSwSta = 0x0(close) → 0x1(open) | ▪ No DCM output (※ BICIM2-3252, Zentex specification) ▪ Recording stops at the time of opening and resumes (3s pause) |  |  |  |  | X | X | X | DCM_연동_SBCM X
[6 empty] | 4 | ↑ ▪ Check BLTN_CAM_DCM_Status, BLTN_CAM_DCM_SER_I2C_Master, RearCamera_Input_Status signals | ▪ BLTN_CAM_DCM_Status = 0x5(No Output, Under 2s) → 0X1 (Built-in Cam Display DCM normally) ▪ RearCamera_Input_Status = 0x0 (Normal) (※ DCM don’t care) |  |  |  |  | X | X | 11_DCM_063 | DCM_연동_SBCM X
[6 empty] | 5 | ↑ ▪ Apply Door Close signal while Door Open ▪ Warn_RrLftDrSwSta = 0x1(open) → 0x0(close) ▪ CAN and Ethernet Sleep | ▪ Continuously output DCM at 60FPS after receiving Door close ▪ Do not output DCM after entering CAN and Ethernet Sleep ▪ Stop recording when entering CAN and Ethernet Sleep, then resume (3s pause) |  |  |  |  | X | X | X | DCM_연동_SBCM X
DCM_052 | ▪Requirement-based test ▪Test of interaction/communication | ▪Requirements Analysis ▪Interface Analysis | Output when DOOR is Open (FL DOOR) Continuous Recording OFF while parked / Event Recording ON while parked (Models with SBCM) | When setting Continuous Recording OFF / Event Recording ON while Parked Check output after receiving DOOR OPEN signal -1 (General Conditions) | ▪ Built-in Cam Boot Complete ▪ BLTN_CAM_State = 0x0 (BLTN_CAM Valid) ▪ BLTN_CAM_SD_Card_State = 0x0 (Good) ▪ Associated Controller CAN/Ethernet Communication Enabled ▪ Power: KEY ON ▪ Voltage: 12V ▪ Settings: Always Recording While Parked OFF / Event Recording While Parked ON | 1 | ▪ Key Off ▪ Enter CAN and Ethernet Sleep ▪ Send NM_CGW_CCU message to wake up the network ▪ Check DCM output | ▪ DCM not output (maintains 10FPS) |  |  |  |  | X | X | X | DCM_연동
[6 empty] | 2 | ↑ ▪ Check BLTN_CAM_DCM_Status, BLTN_CAM_DCM_SER_I2C_Master, RearCamera_Input_Status signals | ▪ BLTN_CAM_DCM_Status = 0x5 ▪ BLTN_CAM_DCM_SER_I2C_Master = 0x2(on, 1.8s) → 0x1(off) ▪ RearCamera_Input_Status = 0x0 (Normal) (※ DCM don’t care) |  |  |  |  | X | X | 11_DCM_065 | DCM_연동
[6 empty] | 3 | ↑ ▪ Apply Door Open signal after Wake Up 3 seconds ▪ Warn_DrvDrSwSta_SBCM = 0x0 (close) → 0x1 (open) ※ Previous door state: close ▪ Check DCM output | ▪ DCM Output (10FPS → 60FPS) ▪ Recording pauses at Open point and resumes (3s pause) |  |  |  |  | X | X | X | DCM_연동
[6 empty] | 4 | ↑ ▪ Check BLTN_CAM_DCM_Status, BLTN_CAM_DCM_SER_I2C_Master, RearCamera_Input_Status signals | ▪ BLTN_CAM_DCM_Status = 0x5(No Output, Under 2s) → 0X1 (Built-in Cam Display DCM normally) ▪ RearCamera_Input_Status = 0x0 (Normal) (※ DCM don’t care) |  |  |  |  | X | X | 11_DCM_065 | DCM_연동
[6 empty] | 5 | ↑ ▪ Apply Door Close signal while Door Open ▪ Warn_DrvDrSwSta_SBCM = 0x1 → 0x0 ▪ CAN and Ethernet Sleep | ▪ Continuously output DCM at 60FPS after receiving Door close ▪ Do not output DCM after entering CAN and Ethernet Sleep ▪ Stop recording when entering CAN and Ethernet Sleep, then resume (3s pause) |  |  |  |  | X | X | X | DCM_연동
DCM_130 | ▪Requirement-based test ▪Test of interaction/communication | ▪Requirements Analysis ▪Interface Analysis | Output when DOOR is Open (FR DOOR) Continuous Recording OFF while parked / Event Recording ON while parked (Vehicles equipped with SBCM) | When setting Continuous Recording OFF / Event Recording ON while Parked Check output after receiving DOOR OPEN signal -2 (General Conditions) | ▪ Built-in Cam Boot Complete ▪ BLTN_CAM_State = 0x0 (BLTN_CAM Valid) ▪ BLTN_CAM_SD_Card_State = 0x0 (Good) ▪ Associated Controller CAN/Ethernet Communication Enabled ▪ Power: KEY ON ▪ Voltage: 12V ▪ Settings: Always Recording While Parked OFF / Event Recording While Parked ON | 1 | ▪ Key Off ▪ Enter CAN and Ethernet Sleep ▪ Send NM_CGW_CCU message to wake up the network ▪ Check DCM output | ▪ DCM not output (maintains 10FPS) |  |  |  |  | X | X | X | DCM_연동
[6 empty] | 2 | ↑ ▪ Check BLTN_CAM_DCM_Status, BLTN_CAM_DCM_SER_I2C_Master, RearCamera_Input_Status signals | ▪ BLTN_CAM_DCM_Status = 0x5 ▪ BLTN_CAM_DCM_SER_I2C_Master = 0x2(on, 1.8s) → 0x1(off) ▪ RearCamera_Input_Status = 0x0 (Normal) (※ DCM don’t care) |  |  |  |  | X | X | 11_DCM_066 | DCM_연동
[6 empty] | 3 | ↑ ▪ Apply Door Open signal after Wake Up 3s ▪ Warn_AsstDrSwSta_SBCM= 0x0(close) → 0x1(open) | ▪ DCM Output (10FPS → 60FPS) ▪ Recording pauses at Open point and resumes (3s pause) |  |  |  |  | X | X | X | DCM_연동
[6 empty] | 4 | ↑ ▪ Check BLTN_CAM_DCM_Status, BLTN_CAM_DCM_SER_I2C_Master, RearCamera_Input_Status signals | ▪ BLTN_CAM_DCM_Status = 0x5(No Output, Under 2s) → 0X1 (Built-in Cam Display DCM normally) ▪ RearCamera_Input_Status = 0x0 (Normal) (※ DCM don’t care) |  |  |  |  | X | X | 11_DCM_066 | DCM_연동
[6 empty] | 5 | ↑ ▪ Apply Door Close signal while Door is Open ▪ Warn_AsstDrSwSta_SBCM = 0x1(open) → 0x0(close) ▪ CAN and Ethernet Sleep | ▪ Continuously output DCM at 60FPS after receiving Door close ▪ Do not output DCM after entering CAN and Ethernet Sleep ▪ Stop recording when entering CAN and Ethernet Sleep, then resume (3s pause) |  |  |  |  | X | X | X | DCM_연동
DCM_131 | ▪Requirement-based test ▪Test of interaction/communication | ▪Requirements Analysis ▪Interface Analysis | Output when DOOR is Open (RR DOOR) Continuous Recording OFF while parked / Event Recording ON while parked (Vehicles equipped with SBCM) | When setting Continuous Recording OFF / Event Recording ON while Parked Check output after receiving DOOR OPEN signal -3 (General Conditions) | ▪ Built-in Cam Boot Complete ▪ BLTN_CAM_State = 0x0 (BLTN_CAM Valid) ▪ BLTN_CAM_SD_Card_State = 0x0 (Good) ▪ Associated Controller CAN/Ethernet Communication Enabled ▪ Power: KEY ON ▪ Voltage: 12V ▪ Settings: Always Recording While Parked OFF / Event Recording While Parked ON | 1 | ▪ Key Off ▪ Enter CAN and Ethernet Sleep ▪ Send NM_CGW_CCU message to wake up the network ▪ Check DCM output | ▪ DCM not output (maintains 10FPS) |  |  |  |  | X | X | X | DCM_연동
[6 empty] | 2 | ↑ ▪ Check BLTN_CAM_DCM_Status, BLTN_CAM_DCM_SER_I2C_Master, RearCamera_Input_Status signals | ▪ BLTN_CAM_DCM_Status = 0x5 ▪ BLTN_CAM_DCM_SER_I2C_Master = 0x2(on, 1.8s) → 0x1(off) ▪ RearCamera_Input_Status = 0x0 (Normal) (※ DCM don’t care) |  |  |  |  | X | X | 11_DCM_067 | DCM_연동
[6 empty] | 3 | ↑ ▪ Apply Door Open signal after Wake Up 3s ▪ Warn_RrRtDrSwSta_SBCM = 0x0(close) → 0x1(open) | ▪ No DCM output (※ BICIM2-3252, Zentex specification) ▪ Recording stops at the time of opening and resumes (3s pause) |  |  |  |  | X | X | X | DCM_연동
[6 empty] | 4 | ↑ ▪ Check BLTN_CAM_DCM_Status, BLTN_CAM_DCM_SER_I2C_Master, RearCamera_Input_Status signals | ▪ BLTN_CAM_DCM_Status = 0x5(No Output, Under 2s) → 0X1 (Built-in Cam Display DCM normally) ▪ RearCamera_Input_Status = 0x0 (Normal) (※ DCM don’t care) |  |  |  |  | X | X | 11_DCM_067 | DCM_연동
[6 empty] | 5 | ↑ ▪ Apply Door Close signal while Door is Open ▪ Warn_RrRtDrSwSta_SBCM = 0x1(open) → 0x0(close) ▪ CAN and Ethernet Sleep | ▪ Continuously output DCM at 60FPS after receiving Door close ▪ Do not output DCM after entering CAN and Ethernet Sleep ▪ Stop recording when entering CAN and Ethernet Sleep, then resume (3s pause) |  |  |  |  | X | X | X | DCM_연동
DCM_132 | ▪Requirement-based test ▪Test of interaction/communication | ▪Requirements Analysis ▪Interface Analysis | Output when DOOR is Open (RL DOOR) Continuous Recording OFF while parked / Event Recording ON while parked (Vehicles equipped with SBCM) | When setting Continuous Recording OFF / Event Recording ON while Parked Check output after receiving DOOR OPEN signal -4 (General Conditions) | ▪ Built-in Cam Boot Complete ▪ BLTN_CAM_State = 0x0 (BLTN_CAM Valid) ▪ BLTN_CAM_SD_Card_State = 0x0 (Good) ▪ Associated Controller CAN/Ethernet Communication Enabled ▪ Power: KEY ON ▪ Voltage: 12V ▪ Settings: Always Recording While Parked OFF / Event Recording While Parked ON | 1 | ▪ Key Off ▪ Enter CAN and Ethernet Sleep ▪ Send NM_CGW_CCU message to wake up the network ▪ Check DCM output | ▪ DCM not output (maintains 10FPS) |  |  |  |  | X | X | X | DCM_연동
[6 empty] | 2 | ↑ ▪ Check BLTN_CAM_DCM_Status, BLTN_CAM_DCM_SER_I2C_Master, RearCamera_Input_Status signals | ▪ BLTN_CAM_DCM_Status = 0x5 ▪ BLTN_CAM_DCM_SER_I2C_Master = 0x2(on, 1.8s) → 0x1(off) ▪ RearCamera_Input_Status = 0x0 (Normal) (※ DCM don’t care) |  |  |  |  | X | X | 11_DCM_068 | DCM_연동
[6 empty] | 3 | ↑ ▪ Apply Door Open signal after Wake Up 3s ▪ Warn_RrLftDrSwSta_SBCM = 0x0(close) → 0x1(open) | ▪ No DCM output (※ BICIM2-3252, Zentex specification) ▪ Recording stops at the time of opening and resumes (3s pause) |  |  |  |  | X | X | X | DCM_연동
[6 empty] | 4 | ↑ ▪ Check BLTN_CAM_DCM_Status, BLTN_CAM_DCM_SER_I2C_Master, RearCamera_Input_Status signals | ▪ BLTN_CAM_DCM_Status = 0x5(No Output, Under 2s) → 0X1 (Built-in Cam Display DCM normally) ▪ RearCamera_Input_Status = 0x0 (Normal) (※ DCM don’t care) |  |  |  |  | X | X | 11_DCM_068 | DCM_연동
[6 empty] | 5 | ↑ ▪ Apply Door Close signal while Door is Open ▪ Warn_RrLftDrSwSta_SBCM = 0x1(open) → 0x0(close) ▪ CAN and Ethernet Sleep | ▪ Continuously output DCM at 60FPS after receiving Door close ▪ Do not output DCM after entering CAN and Ethernet Sleep ▪ Stop recording when entering CAN and Ethernet Sleep, then resume (3s pause) |  |  |  |  | X | X | X | DCM_연동
DCM_053 | ▪Requirement-based test ▪Test of interaction/communication | ▪Requirements Analysis ▪Interface Analysis | Simultaneous Wake-up and Door Open Conditions - Malicious Conditions (FL DOOR) Continuous Recording OFF while Parked / Event Recording ON while Parked (Excluding models equipped with SBCM) | When Parking Always OFF / Event Recording During Parking ON Check output after simultaneous WAKE UP and DOOR OPEN -1 (Malicious Condition) | ▪ Built-in Cam Boot Complete ▪ BLTN_CAM_State = 0x0 (BLTN_CAM Valid) ▪ BLTN_CAM_SD_Card_State = 0x0 (Good) ▪ Associated Controller CAN/Ethernet Communication Enabled ▪ Power: KEY ON ▪ Voltage: 12V ▪ Settings: Always Recording While Parked OFF / Event Recording While Parked ON | 1 | ▪ Key Off ▪ Enter CAN and Ethernet Sleep ▪ Simultaneous application of NM_CGW_CCU message + Door Open signal ↳ Warn_DrvDrSwSta = 0x0 (close) → 0x1 (open) ※ Previous door state: close ▪ Check DCM output | ▪ DCM Output (10FPS → 60FPS) ▪ Recording pauses at Open point and resumes (3s pause) |  |  |  |  | X | X | X | DCM_연동_SBCM X
[6 empty] | 2 | ↑ ▪ Check BLTN_CAM_DCM_Status, BLTN_CAM_DCM_SER_I2C_Master, RearCamera_Input_Status signals | ▪ BLTN_CAM_DCM_SER_I2C_Master = 0x2(on, 1.8s) → 0x1(off) ▪ BLTN_CAM_DCM_Status = 0x5(No output, 4s) → 0X1 (Built-in Cam Display DCM normally) ▪ RearCamera_Input_Status = 0x0 (Normal) (※ DCM don’t care) |  |  |  |  | X | X | 11_DCM_069 | DCM_연동_SBCM X
[6 empty] | 3 | ↑ ▪ Apply Door Close signal while Door Open ▪ Warn_DrvDrSwSta = 0x1 → 0x0 ▪ CAN and Ethernet Sleep | ▪ Continuously output DCM at 60FPS after receiving Door close ▪ Do not output DCM after entering CAN and Ethernet Sleep ▪ Stop recording when entering CAN and Ethernet Sleep, then resume (3s pause) |  |  |  |  | X | X | X | DCM_연동_SBCM X
DCM_133 | ▪Requirement-based test ▪Test of interaction/communication | ▪Requirements Analysis ▪Interface Analysis | Simultaneous Wake-up and Door Open Conditions - Malicious Conditions (FR Door) Continuous Recording OFF while Parked / Event Recording ON while Parked (Excluding models equipped with SBCM) | When Parking Always OFF / Event Recording During Parking ON Check output after simultaneous occurrence of WAKE UP and DOOR OPEN -2 (Malicious Condition) | ▪ Built-in Cam Boot Complete ▪ BLTN_CAM_State = 0x0 (BLTN_CAM Valid) ▪ BLTN_CAM_SD_Card_State = 0x0 (Good) ▪ Associated Controller CAN/Ethernet Communication Enabled ▪ Power: KEY ON ▪ Voltage: 12V ▪ Settings: Always Recording While Parked OFF / Event Recording While Parked ON | 1 | ▪ Key Off ▪ Enter CAN and Ethernet Sleep ▪ Simultaneously apply NM_CGW_CCU message + Door Open signal ↳ Warn_AsstDrSwSta = 0x0(close) → 0x1(open) ▪ Check DCM output | ▪ DCM Output (10FPS → 60FPS) ▪ Recording pauses at Open point and resumes (3s pause) |  |  |  |  | X | X | X | DCM_연동_SBCM X
[6 empty] | 2 | ↑ ▪ Check BLTN_CAM_DCM_Status, BLTN_CAM_DCM_SER_I2C_Master, RearCamera_Input_Status signals | ▪ BLTN_CAM_DCM_SER_I2C_Master = 0x2(on, 1.8s) → 0x1(off) ▪ BLTN_CAM_DCM_Status = 0x5(No output, 4s) → 0X1 (Built-in Cam Display DCM normally) ▪ RearCamera_Input_Status = 0x0 (Normal) (※ DCM don’t care) |  |  |  |  | X | X | 11_DCM_070 | DCM_연동_SBCM X
[6 empty] | 3 | ↑ ▪ Apply Door Close signal while Door Open ▪ Warn_AsstDrSwSta = 0x1(open) → 0x0(close) ▪ CAN and Ethernet Sleep | ▪ Continuously output DCM at 60FPS after receiving Door close ▪ Do not output DCM after entering CAN and Ethernet Sleep ▪ Stop recording when entering CAN and Ethernet Sleep, then resume (3s pause) |  |  |  |  | X | X | X | DCM_연동_SBCM X
DCM_134 | ▪Requirement-based test ▪Test of interaction/communication | ▪Requirements Analysis ▪Interface Analysis | Simultaneous Wake-up and Door Open Conditions - Malicious Conditions (RR Door) Continuous Recording OFF while Parked / Event Recording ON while Parked (Excluding models equipped with SBCM) | When Parking Always OFF / Event Recording During Parking ON Check output after WAKE UP and DOOR OPEN occur simultaneously -3 (Malicious Condition) | ▪ Built-in Cam Boot Complete ▪ BLTN_CAM_State = 0x0 (BLTN_CAM Valid) ▪ BLTN_CAM_SD_Card_State = 0x0 (Good) ▪ Associated Controller CAN/Ethernet Communication Enabled ▪ Power: KEY ON ▪ Voltage: 12V ▪ Settings: Always Recording While Parked OFF / Event Recording While Parked ON | 1 | ▪ Key Off ▪ Enter CAN and Ethernet Sleep ▪ Simultaneous application of NM_CGW_CCU message + Door Open signal ↳ Warn_RrRtDrSwSta = 0x0(close) → 0x1(open) ▪ Check DCM output | ▪ No DCM output (※ BICIM2-3252, Zentex specification) ▪ Recording stops at the time of opening and resumes (3s pause) |  |  |  |  | X | X | X | DCM_연동_SBCM X
[6 empty] | 2 | ↑ ▪ Check BLTN_CAM_DCM_Status, BLTN_CAM_DCM_SER_I2C_Master, RearCamera_Input_Status signals | ▪ BLTN_CAM_DCM_SER_I2C_Master = 0x2(on, 1.8s) → 0x0(off) ▪ BLTN_CAM_DCM_Status = 0x5(No output, 4s) → 0X1 (Built-in Cam Display DCM normally) ▪ RearCamera_Input_Status = 0x0 (Normal) (※ DCM don’t care) |  |  |  |  | X | X | 11_DCM_071 | DCM_연동_SBCM X
[6 empty] | 3 | ▪ Apply Door Close signal while Door is Open ▪ Warn_RrRtDrSwSta = 0x1(open) → 0x0(close) ▪ CAN and Ethernet Sleep | ▪ Continuously output DCM at 60FPS after receiving Door close ▪ Do not output DCM after entering CAN and Ethernet Sleep ▪ Stop recording when entering CAN and Ethernet Sleep, then resume (3s pause) |  |  |  |  | X | X | X | DCM_연동_SBCM X
DCM_135 | ▪Requirement-based test ▪Test of interaction/communication | ▪Requirements Analysis ▪Interface Analysis | Simultaneous Wake-up and Door Open Conditions - Malicious Conditions (RL Door) Continuous Recording OFF while Parked / Event Recording ON while Parked (Excluding vehicles equipped with SBCM) | When Parking Always OFF / Event Recording During Parking ON Check output after simultaneous occurrence of WAKE UP and DOOR OPEN -4 (Malicious Condition) | ▪ Built-in Cam Boot Complete ▪ BLTN_CAM_State = 0x0 (BLTN_CAM Valid) ▪ BLTN_CAM_SD_Card_State = 0x0 (Good) ▪ Associated Controller CAN/Ethernet Communication Enabled ▪ Power: KEY ON ▪ Voltage: 12V ▪ Settings: Always Recording While Parked OFF / Event Recording While Parked ON | 1 | ▪ Key Off ▪ Enter CAN and Ethernet Sleep ▪ Simultaneous application of NM_CGW_CCU message + Door Open signal ↳ Warn_RrLftDrSwSta = 0x0(close) → 0x1(open) ▪ Check DCM output | ▪ No DCM output (※ BICIM2-3252, Zentex specification) ▪ Recording stops at the time of opening and resumes (3s pause) |  |  |  |  | X | X | X | DCM_연동_SBCM X
[6 empty] | 2 | ↑ ▪ Check BLTN_CAM_DCM_Status, BLTN_CAM_DCM_SER_I2C_Master, RearCamera_Input_Status signals | ▪ BLTN_CAM_DCM_SER_I2C_Master = 0x2(on, 1.8s) → 0x0(off) ▪ BLTN_CAM_DCM_Status = 0x5(No output, 4s) → 0X1 (Built-in Cam Display DCM normally) ▪ RearCamera_Input_Status = 0x0 (Normal) (※ DCM don’t care) |  |  |  |  | X | X | 11_DCM_072 | DCM_연동_SBCM X
[6 empty] | 3 | ↑ ▪ Apply Door Close signal while Door Open ▪ Warn_RrLftDrSwSta = 0x1(open) → 0x0(close) ▪ CAN and Ethernet Sleep | ▪ Continuously output DCM at 60FPS after receiving Door close ▪ Do not output DCM after entering CAN and Ethernet Sleep ▪ Stop recording when entering CAN and Ethernet Sleep, then resume (3s pause) |  |  |  |  | X | X | X | DCM_연동_SBCM X
DCM_054 | ▪Requirement-based test ▪Test of interaction/communication | ▪Requirements Analysis ▪Interface Analysis | Simultaneous Wake-up and Door Open Conditions - Malicious Condition (FL DOOR) Continuous Recording OFF while Parked / Event Recording ON while Parked (Vehicles Equipped with SBCM) | When Parking Always OFF / Event Recording During Parking ON Check output after simultaneous WAKE UP and DOOR OPEN -1 (Malicious Condition) | ▪ Built-in Cam Boot Complete ▪ BLTN_CAM_State = 0x0 (BLTN_CAM Valid) ▪ BLTN_CAM_SD_Card_State = 0x0 (Good) ▪ Associated Controller CAN/Ethernet Communication Enabled ▪ Power: KEY ON ▪ Voltage: 12V ▪ Settings: Always Recording While Parked OFF / Event Recording While Parked ON | 1 | ▪ Key Off ▪ Enter CAN and Ethernet Sleep ▪ Simultaneous application of NM_CGW_CCU message + Door Open signal ↳ Warn_DrvDrSwSta_SBCM = 0x0 (close) → 0x1 (open) ※ Previous door state: close ▪ Check DCM output | ▪ DCM Output (10FPS → 60FPS) ▪ Recording pauses at Open point and resumes (3s pause) |  |  |  |  | X | X | X | DCM_연동
[6 empty] | 2 | ↑ ▪ Check BLTN_CAM_DCM_Status, BLTN_CAM_DCM_SER_I2C_Master, RearCamera_Input_Status signals | ▪ BLTN_CAM_DCM_SER_I2C_Master = 0x2(on, 1.8s) → 0x1(off) ▪ BLTN_CAM_DCM_Status = 0x5(No output, 4s) → 0X1 (Built-in Cam Display DCM normally) ▪ RearCamera_Input_Status = 0x0 (Normal) (※ DCM don’t care) |  |  |  |  | X | X | 11_DCM_073 | DCM_연동
[6 empty] | 3 | ↑ ▪ Apply Door Close signal while Door Open ▪ Warn_DrvDrSwSta_SBCM = 0x1 → 0x0 ▪ CAN and Ethernet Sleep | ▪ Continuously output DCM at 60FPS after receiving Door close ▪ Do not output DCM after entering CAN and Ethernet Sleep ▪ Stop recording when entering CAN and Ethernet Sleep, then resume (3s pause) |  |  |  |  | X | X | X | DCM_연동
DCM_136 | ▪Requirement-based test ▪Test of interaction/communication | ▪Requirements Analysis ▪Interface Analysis | Simultaneous Wake-up and Door Open Conditions - Adverse Conditions (FR Door) Continuous Recording OFF while Parked / Event Recording ON while Parked (Vehicles Equipped with SBCM) | When Parking Always OFF / Event Recording During Parking ON Check output after simultaneous occurrence of WAKE UP and DOOR OPEN -2 (Malicious Condition) | ▪ Built-in Cam Boot Complete ▪ BLTN_CAM_State = 0x0 (BLTN_CAM Valid) ▪ BLTN_CAM_SD_Card_State = 0x0 (Good) ▪ Associated Controller CAN/Ethernet Communication Enabled ▪ Power: KEY ON ▪ Voltage: 12V ▪ Settings: Always Recording While Parked OFF / Event Recording While Parked ON | 1 | ▪ Key Off ▪ Enter CAN and Ethernet Sleep ▪ Simultaneously apply NM_CGW_CCU message + Door Open signal ↳ Warn_AsstDrSwSta_SBCM = 0x0(close) → 0x1(open) ▪ Check DCM output | ▪ DCM Output (10FPS → 60FPS) ▪ Recording pauses at Open point and resumes (3s pause) |  |  |  |  | X | X | X | DCM_연동
[6 empty] | 2 | ↑ ▪ Check BLTN_CAM_DCM_Status, BLTN_CAM_DCM_SER_I2C_Master, RearCamera_Input_Status signals | ▪ BLTN_CAM_DCM_SER_I2C_Master = 0x2(on, 1.8s) → 0x1(off) ▪ BLTN_CAM_DCM_Status = 0x5(No output, 4s) → 0X1 (Built-in Cam Display DCM normally) ▪ RearCamera_Input_Status = 0x0 (Normal) (※ DCM don’t care) |  |  |  |  | X | X | 11_DCM_074 | DCM_연동
[6 empty] | 3 | ↑ ▪ Apply Door Close signal while Door is Open ▪ Warn_AsstDrSwSta_SBCM = 0x1(open) → 0x0(close) ▪ CAN and Ethernet Sleep | ▪ Continuously output DCM at 60FPS after receiving Door close ▪ Do not output DCM after entering CAN and Ethernet Sleep ▪ Stop recording when entering CAN and Ethernet Sleep, then resume (3s pause) |  |  |  |  | X | X | X | DCM_연동
DCM_137 | ▪Requirement-based test ▪Test of interaction/communication | ▪Requirements Analysis ▪Interface Analysis | Simultaneous Wake-up and Door Open Conditions - Malicious Conditions (RR Door) Continuous Recording OFF while Parked / Event Recording ON while Parked (Vehicles Equipped with SBCM) | When Parking Always OFF / Event Recording During Parking ON Check output after WAKE UP and DOOR OPEN occur simultaneously -3 (Malicious Condition) | ▪ Built-in Cam Boot Complete ▪ BLTN_CAM_State = 0x0 (BLTN_CAM Valid) ▪ BLTN_CAM_SD_Card_State = 0x0 (Good) ▪ Associated Controller CAN/Ethernet Communication Enabled ▪ Power: KEY ON ▪ Voltage: 12V ▪ Settings: Always Recording While Parked OFF / Event Recording While Parked ON | 1 | ▪ Key Off ▪ Enter CAN and Ethernet Sleep ▪ Simultaneous application of NM_CGW_CCU message + Door Open signal ↳ Warn_RrRtDrSwSta_SBCM = 0x0(close) → 0x1(open) ▪ Check DCM output | ▪ No DCM output (※ BICIM2-3252, Zentex specification) ▪ Recording stops at the time of opening and resumes (3s pause) |  |  |  |  | X | X | X | DCM_연동
[6 empty] | 2 | ↑ ▪ Check BLTN_CAM_DCM_Status, BLTN_CAM_DCM_SER_I2C_Master, RearCamera_Input_Status signals | ▪ BLTN_CAM_DCM_SER_I2C_Master = 0x2(on, 1.8s) → 0x0(off) ▪ BLTN_CAM_DCM_Status = 0x5(No output, 4s) → 0X1 (Built-in Cam Display DCM normally) ▪ RearCamera_Input_Status = 0x0 (Normal) (※ DCM don’t care) |  |  |  |  | X | X | 11_DCM_075 | DCM_연동
[6 empty] | 3 | ▪ Apply Door Close signal while Door is Open ▪ Warn_RrRtDrSwSta_SBCM = 0x1(open) → 0x0(close) ▪ CAN and Ethernet Sleep | ▪ Continuously output DCM at 60FPS after receiving Door close ▪ Do not output DCM after entering CAN and Ethernet Sleep ▪ Stop recording when entering CAN and Ethernet Sleep, then resume (3s pause) |  |  |  |  | X | X | X | DCM_연동
DCM_138 | ▪Requirement-based test ▪Test of interaction/communication | ▪Requirements Analysis ▪Interface Analysis | Simultaneous Wake-up and Door Open Conditions - Malicious Condition (RL Door) Continuous Recording OFF while Parked / Event Recording ON while Parked (Vehicles Equipped with SBCM) | When Parking Always OFF / Event Recording During Parking ON Check output after simultaneous occurrence of WAKE UP and DOOR OPEN -4 (Malicious Condition) | ▪ Built-in Cam Boot Complete ▪ BLTN_CAM_State = 0x0 (BLTN_CAM Valid) ▪ BLTN_CAM_SD_Card_State = 0x0 (Good) ▪ Associated Controller CAN/Ethernet Communication Enabled ▪ Power: KEY ON ▪ Voltage: 12V ▪ Settings: Always Recording While Parked OFF / Event Recording While Parked ON | 1 | ▪ Key Off ▪ Enter CAN and Ethernet Sleep ▪ Simultaneously apply NM_CGW_CCU message + Door Open signal ↳ Warn_RrLftDrSwSta_SBCM = 0x0(close) → 0x1(open) ▪ Check DCM output | ▪ No DCM output (※ BICIM2-3252, Zentex specification) ▪ Recording stops at the time of opening and resumes (3s pause) |  |  |  |  | X | X | X | DCM_연동
[6 empty] | 2 | ↑ ▪ Check BLTN_CAM_DCM_Status, BLTN_CAM_DCM_SER_I2C_Master, RearCamera_Input_Status signals | ▪ BLTN_CAM_DCM_SER_I2C_Master = 0x2(on, 1.8s) → 0x0(off) ▪ BLTN_CAM_DCM_Status = 0x5(No output, 4s) → 0X1 (Built-in Cam Display DCM normally) ▪ RearCamera_Input_Status = 0x0 (Normal) (※ DCM don’t care) |  |  |  |  | X | X | 11_DCM_076 | DCM_연동
[6 empty] | 3 | ↑ ▪ Apply Door Close signal while Door is Open ▪ Warn_RrLftDrSwSta_SBCM = 0x1(open) → 0x0(close) ▪ CAN and Ethernet Sleep | ▪ Continuously output DCM at 60FPS after receiving Door close ▪ Do not output DCM after entering CAN and Ethernet Sleep ▪ Stop recording when entering CAN and Ethernet Sleep, then resume (3s pause) |  |  |  |  | X | X | X | DCM_연동
DCM_028 | ▪Requirement-based test ▪Test of interaction/communication | ▪Requirements Analysis ▪Interface Analysis | Output when DOOR is Open during Event Recording (FL DOOR) (Excluding vehicles equipped with SBCM) | Continuous recording while parked + Check output upon receiving DOOR OPEN signal while recording events while parked -1 (General conditions) | ▪ Built-in Cam Boot Complete ▪ BLTN_CAM_State = 0x0 (BLTN_CAM Valid) ▪ BLTN_CAM_SD_Card_State = 0x0 (Good) ▪ Associated Controller CAN/Ethernet Communication Enabled ▪ Power: KEY ON ▪ Voltage: 12V ▪ Settings: Always Recording While Parked ON / Event Recording While Parked ON | 1 | ▪ Continuous recording begins while parked after Key Off ▪ Enters CAN and Ethernet Sleep ▪ Impact detected ▪ Network Wake Up by sending NM_CGW_CCU message ▪ Verify DCM output | ▪ DCM not output (maintains 10FPS) |  |  |  |  | X | X | X | DCM_연동_SBCM X
[6 empty] | 2 | ↑ ▪ Check BLTN_CAM_DCM_Status, BLTN_CAM_DCM_SER_I2C_Master, RearCamera_Input_Status signals | ▪ BLTN_CAM_DCM_Status = 0x5 ▪ BLTN_CAM_DCM_SER_I2C_Master = 0x2(on, 1.8s) → 0x1(off) ▪ RearCamera_Input_Status = 0x0 (Normal) (※ DCM don’t care) |  |  |  |  | X | X | 11_DCM_077 | DCM_연동_SBCM X
[6 empty] | 3 | ↑ ▪ Apply Door Open signal during impact event ▪ Warn_DrvDrSwSta = 0x0(close) → 0x1(open) ※ Previous door state: close ▪ Check DCM output | ▪ DCM Output (10FPS → 60FPS) ▪ Recording pauses at Open point and resumes (3s pause) |  |  |  |  | X | X | X | DCM_연동_SBCM X
[6 empty] | 4 | ↑ ▪ Check BLTN_CAM_DCM_Status, BLTN_CAM_DCM_SER_I2C_Master, RearCamera_Input_Status signals | ▪ BLTN_CAM_DCM_Status = 0x5(No Output, Under 2s) → 0X1 (Built-in Cam Display DCM normally) ▪ RearCamera_Input_Status = 0x0 (Normal) (※ DCM don’t care) |  |  |  |  | X | X | 11_DCM_077 | DCM_연동_SBCM X
[6 empty] | 5 | ↑ ▪ Apply Door Close signal while Door Open ▪ Warn_DrvDrSwSta = 0x1 → 0x0 ▪ CAN and Ethernet Sleep | ▪ Continuously output DCM at 60FPS after receiving Door close ▪ Do not output DCM after entering CAN and Ethernet Sleep ▪ Stop recording when entering CAN and Ethernet Sleep, then resume (3s pause) |  |  |  |  | X | X | X | DCM_연동_SBCM X
DCM_139 | ▪Requirement-based test ▪Test of interaction/communication | ▪Requirements Analysis ▪Interface Analysis | Output when DOOR is Open during Event Recording (FR DOOR) (Vehicles other than those equipped with SBCM) | Continuous recording while parked + Check output upon receiving DOOR OPEN signal while recording events while parked -2 (General conditions) | ▪ Built-in Cam Boot Complete ▪ BLTN_CAM_State = 0x0 (BLTN_CAM Valid) ▪ BLTN_CAM_SD_Card_State = 0x0 (Good) ▪ Associated Controller CAN/Ethernet Communication Enabled ▪ Power: KEY ON ▪ Voltage: 12V ▪ Settings: Always Recording While Parked ON / Event Recording While Parked ON | 1 | ▪ Continuous recording begins while parked after Key Off ▪ Enters CAN and Ethernet Sleep ▪ Impact detected ▪ Network Wake Up by sending NM_CGW_CCU message ▪ Verify DCM output | ▪ DCM not output (maintains 10FPS) |  |  |  |  | X | X | X | DCM_연동_SBCM X
[6 empty] | 2 | ↑ ▪ Check BLTN_CAM_DCM_Status, BLTN_CAM_DCM_SER_I2C_Master, RearCamera_Input_Status signals | ▪ BLTN_CAM_DCM_Status = 0x5 ▪ BLTN_CAM_DCM_SER_I2C_Master = 0x2(on, 1.8s) → 0x1(off) ▪ RearCamera_Input_Status = 0x0 (Normal) (※ DCM don’t care) |  |  |  |  | X | X | 11_DCM_077 | DCM_연동_SBCM X
[6 empty] | 3 | ▪ Apply Door Open signal during impact event ▪ Warn_AsstDrSwSta = 0x0(close) → 0x1(open) ▪ Check DCM output | ▪ DCM Output (10FPS → 60FPS) ▪ Recording pauses at Open point and resumes (3s pause) |  |  |  |  | X | X | X | DCM_연동_SBCM X
[6 empty] | 4 | ↑ ▪ Check BLTN_CAM_DCM_Status, BLTN_CAM_DCM_SER_I2C_Master, RearCamera_Input_Status signals | ▪ BLTN_CAM_DCM_Status = 0x5(No Output, Under 2s) → 0X1 (Built-in Cam Display DCM normally) ▪ RearCamera_Input_Status = 0x0 (Normal) (※ DCM don’t care) |  |  |  |  | X | X | 11_DCM_077 | DCM_연동_SBCM X
[6 empty] | 5 | ↑ ▪ Apply Door Close signal while Door Open ▪ Warn_AsstDrSwSta = 0x1(open) → 0x0(close) ▪ CAN and Ethernet Sleep | ▪ Continuously output DCM at 60FPS after receiving Door close ▪ Do not output DCM after entering CAN and Ethernet Sleep ▪ Stop recording when entering CAN and Ethernet Sleep, then resume (3s pause) |  |  |  |  | X | X | X | DCM_연동_SBCM X
DCM_140 | ▪Requirement-based test ▪Test of interaction/communication | ▪Requirements Analysis ▪Interface Analysis | Output when DOOR is Open during Event Recording (RR DOOR) (Vehicles other than those equipped with SBCM) | Continuous recording while parked + Check output upon receiving DOOR OPEN signal while recording events while parked -3 (General conditions) | ▪ Built-in Cam Boot Complete ▪ BLTN_CAM_State = 0x0 (BLTN_CAM Valid) ▪ BLTN_CAM_SD_Card_State = 0x0 (Good) ▪ Associated Controller CAN/Ethernet Communication Enabled ▪ Power: KEY ON ▪ Voltage: 12V ▪ Settings: Always Recording While Parked ON / Event Recording While Parked ON | 1 | ▪ Continuous recording begins while parked after Key Off ▪ Enters CAN and Ethernet Sleep ▪ Impact detected ▪ Network Wake Up by sending NM_CGW_CCU message ▪ Verify DCM output | ▪ DCM not output (maintains 10FPS) |  |  |  |  | X | X | X | DCM_연동_SBCM X
[6 empty] | 2 | ↑ ▪ Check BLTN_CAM_DCM_Status, BLTN_CAM_DCM_SER_I2C_Master, RearCamera_Input_Status signals | ▪ BLTN_CAM_DCM_Status = 0x5 ▪ BLTN_CAM_DCM_SER_I2C_Master = 0x2(on, 1.8s) → 0x1(off) ▪ RearCamera_Input_Status = 0x0 (Normal) (※ DCM don’t care) |  |  |  |  | X | X | 11_DCM_078 | DCM_연동_SBCM X
[6 empty] | 3 | ↑ ▪ Apply Door Open signal during impact event ▪ Warn_RrRtDrSwSta = 0x0(close) → 0x1(open) ▪ Check DCM output | ▪ No DCM output (※ BICIM2-3252, Zentex specification) ▪ Recording stops at the time of opening and resumes (3s pause) |  |  |  |  | X | X | X | DCM_연동_SBCM X
[6 empty] | 4 | ↑ ▪ Check BLTN_CAM_DCM_Status, BLTN_CAM_DCM_SER_I2C_Master, RearCamera_Input_Status signals | ▪ BLTN_CAM_DCM_Status = 0x5(No Output, Under 2s) → 0X1 (Built-in Cam Display DCM normally) ▪ RearCamera_Input_Status = 0x0 (Normal) (※ DCM don’t care) |  |  |  |  | X | X | 11_DCM_078 | DCM_연동_SBCM X
[6 empty] | 5 | ↑ ▪ Apply Door Close signal while Door Open ▪ Warn_RrRtDrSwSta = 0x1(open) → 0x0(close) ▪ CAN and Ethernet Sleep | ▪ Continuously output DCM at 60FPS after receiving Door close ▪ Do not output DCM after entering CAN and Ethernet Sleep ▪ Stop recording when entering CAN and Ethernet Sleep, then resume (3s pause) |  |  |  |  | X | X | X | DCM_연동_SBCM X
DCM_141 | ▪Requirement-based test ▪Test of interaction/communication | ▪Requirements Analysis ▪Interface Analysis | Output when DOOR is opened during event recording (RL DOOR) (Vehicles other than those equipped with SBCM) | Continuous recording while parked + Check output upon receiving DOOR OPEN signal while recording events while parked -4 (General conditions) | ▪ Built-in Cam Boot Complete ▪ BLTN_CAM_State = 0x0 (BLTN_CAM Valid) ▪ BLTN_CAM_SD_Card_State = 0x0 (Good) ▪ Associated Controller CAN/Ethernet Communication Enabled ▪ Power: KEY ON ▪ Voltage: 12V ▪ Settings: Always Recording While Parked ON / Event Recording While Parked ON | 1 | ▪ Continuous recording begins while parked after Key Off ▪ Enters CAN and Ethernet Sleep ▪ Impact detected ▪ Network Wake Up by sending NM_CGW_CCU message ▪ Verify DCM output | ▪ DCM not output (maintains 10FPS) |  |  |  |  | X | X | X | DCM_연동_SBCM X
[6 empty] | 2 | ↑ ▪ Check BLTN_CAM_DCM_Status, BLTN_CAM_DCM_SER_I2C_Master, RearCamera_Input_Status signals | ▪ BLTN_CAM_DCM_Status = 0x5 ▪ BLTN_CAM_DCM_SER_I2C_Master = 0x2(on, 1.8s) → 0x1(off) ▪ RearCamera_Input_Status = 0x0 (Normal) (※ DCM don’t care) |  |  |  |  | X | X | 11_DCM_079 | DCM_연동_SBCM X
[6 empty] | 3 | ↑ ▪ Apply Door Open signal during impact event ▪ Warn_RrLftDrSwSta = 0x0(close) → 0x1(open) ▪ Check DCM output | ▪ No DCM output (※ BICIM2-3252, Zentex specification) ▪ Recording stops at the time of opening and resumes (3s pause) |  |  |  |  | X | X | X | DCM_연동_SBCM X
[6 empty] | 4 | ↑ ▪ Check BLTN_CAM_DCM_Status, BLTN_CAM_DCM_SER_I2C_Master, RearCamera_Input_Status signals | ▪ BLTN_CAM_DCM_Status = 0x5(No Output, Under 2s) → 0X1 (Built-in Cam Display DCM normally) ▪ RearCamera_Input_Status = 0x0 (Normal) (※ DCM don’t care) |  |  |  |  | X | X | 11_DCM_079 | DCM_연동_SBCM X
[6 empty] | 5 | ↑ ▪ Apply Door Close signal while Door Open ▪ Warn_RrLftDrSwSta = 0x1(open) → 0x0(close) ▪ CAN and Ethernet Sleep | ▪ Continuously output DCM at 60FPS after receiving Door close ▪ Do not output DCM after entering CAN and Ethernet Sleep ▪ Stop recording when entering CAN and Ethernet Sleep, then resume (3s pause) |  |  |  |  | X | X | X | DCM_연동_SBCM X
DCM_029 | ▪Requirement-based test ▪Test of interaction/communication | ▪Requirements Analysis ▪Interface Analysis | Output when DOOR is Open during Event Recording (FL DOOR) (Vehicles with SBCM) | Continuous recording while parked + Event recording while parked Check output upon receiving DOOR OPEN signal: -1 (General conditions) | ▪ Built-in Cam Boot Complete ▪ BLTN_CAM_State = 0x0 (BLTN_CAM Valid) ▪ BLTN_CAM_SD_Card_State = 0x0 (Good) ▪ Associated Controller CAN/Ethernet Communication Enabled ▪ Power: KEY ON ▪ Voltage: 12V ▪ Settings: Always Recording While Parked ON / Event Recording While Parked ON | 1 | ▪ Continuous recording begins while parked after Key Off ▪ Enters CAN and Ethernet Sleep ▪ Impact detected ▪ Network Wake Up by sending NM_CGW_CCU message ▪ Verify DCM output | ▪ DCM not output (maintains 10FPS) |  |  |  |  | X | X | X | DCM_연동
[6 empty] | 2 | ↑ ▪ Check BLTN_CAM_DCM_Status, BLTN_CAM_DCM_SER_I2C_Master, RearCamera_Input_Status signals | ▪ BLTN_CAM_DCM_Status = 0x5 ▪ BLTN_CAM_DCM_SER_I2C_Master = 0x2(on, 1.8s) → 0x1(off) ▪ RearCamera_Input_Status = 0x0 (Normal) (※ DCM don’t care) |  |  |  |  | X | X | 11_DCM_081 | DCM_연동
[6 empty] | 3 | ↑ ▪ Apply Door Open signal during impact event ▪ Warn_DrvDrSwSta_SBCM = 0x0(close) → 0x1(open) ※ Previous door state: close ▪ Check DCM output | ▪ DCM Output (10FPS → 60FPS) ▪ Recording pauses at Open point and resumes (3s pause) |  |  |  |  | X | X | X | DCM_연동
[6 empty] | 4 | ↑ ▪ Check BLTN_CAM_DCM_Status, BLTN_CAM_DCM_SER_I2C_Master, RearCamera_Input_Status signals | ▪ BLTN_CAM_DCM_Status = 0x5(No Output, Under 2s) → 0X1 (Built-in Cam Display DCM normally) ▪ RearCamera_Input_Status = 0x0 (Normal) (※ DCM don’t care) |  |  |  |  | X | X | 11_DCM_081 | DCM_연동
[6 empty] | 5 | ↑ ▪ Apply Door Close signal while Door Open ▪ Warn_DrvDrSwSta_SBCM = 0x1 → 0x0 ▪ CAN and Ethernet Sleep | ▪ Continuously output DCM at 60FPS after receiving Door close ▪ Do not output DCM after entering CAN and Ethernet Sleep ▪ Stop recording when entering CAN and Ethernet Sleep, then resume (3s pause) |  |  |  |  | X | X | X | DCM_연동
DCM_142 | ▪Requirement-based test ▪Test of interaction/communication | ▪Requirements Analysis ▪Interface Analysis | Output when DOOR is Open during Event Recording (FR DOOR) (Vehicles with SBCM) | Continuous recording while parked + Check output upon receiving DOOR OPEN signal while recording events while parked -2 (General conditions) | ▪ Built-in Cam Boot Complete ▪ BLTN_CAM_State = 0x0 (BLTN_CAM Valid) ▪ BLTN_CAM_SD_Card_State = 0x0 (Good) ▪ Associated Controller CAN/Ethernet Communication Enabled ▪ Power: KEY ON ▪ Voltage: 12V ▪ Settings: Always Recording While Parked ON / Event Recording While Parked ON | 1 | ▪ Continuous recording begins while parked after Key Off ▪ Enters CAN and Ethernet Sleep ▪ Impact detected ▪ Network Wake Up by sending NM_CGW_CCU message ▪ Verify DCM output | ▪ DCM not output (maintains 10FPS) |  |  |  |  | X | X | X | DCM_연동
[6 empty] | 2 | ↑ ▪ Check BLTN_CAM_DCM_Status, BLTN_CAM_DCM_SER_I2C_Master, RearCamera_Input_Status signals | ▪ BLTN_CAM_DCM_Status = 0x5 ▪ BLTN_CAM_DCM_SER_I2C_Master = 0x2(on, 1.8s) → 0x1(off) ▪ RearCamera_Input_Status = 0x0 (Normal) (※ DCM don’t care) |  |  |  |  | X | X | 11_DCM_082 | DCM_연동
[6 empty] | 3 | ▪ Apply Door Open signal during impact event ▪ Warn_AsstDrSwSta_SBCM = 0x0(close) → 0x1(open) ▪ Check DCM output | ▪ DCM Output (10FPS → 60FPS) ▪ Recording pauses at Open point and resumes (3s pause) |  |  |  |  | X | X | X | DCM_연동
[6 empty] | 4 | ↑ ▪ Check BLTN_CAM_DCM_Status, BLTN_CAM_DCM_SER_I2C_Master, RearCamera_Input_Status signals | ▪ BLTN_CAM_DCM_Status = 0x5(No Output, Under 2s) → 0X1 (Built-in Cam Display DCM normally) ▪ RearCamera_Input_Status = 0x0 (Normal) (※ DCM don’t care) |  |  |  |  | X | X | 11_DCM_082 | DCM_연동
[6 empty] | 5 | ↑ ▪ Apply Door Close signal while Door is Open ▪ Warn_AsstDrSwSta_SBCM = 0x1(open) → 0x0(close) ▪ CAN and Ethernet Sleep | ▪ Continuously output DCM at 60FPS after receiving Door close ▪ Do not output DCM after entering CAN and Ethernet Sleep ▪ Stop recording when entering CAN and Ethernet Sleep, then resume (3s pause) |  |  |  |  | X | X | X | DCM_연동
DCM_143 | ▪Requirement-based test ▪Test of interaction/communication | ▪Requirements Analysis ▪Interface Analysis | Output when DOOR is Open during Event Recording (RR DOOR) (Vehicles with SBCM) | Continuous recording while parked + Check output upon receiving DOOR OPEN signal while recording events while parked -3 (General conditions) | ▪ Built-in Cam Boot Complete ▪ BLTN_CAM_State = 0x0 (BLTN_CAM Valid) ▪ BLTN_CAM_SD_Card_State = 0x0 (Good) ▪ Associated Controller CAN/Ethernet Communication Enabled ▪ Power: KEY ON ▪ Voltage: 12V ▪ Settings: Always Recording While Parked ON / Event Recording While Parked ON | 1 | ▪ Continuous recording begins while parked after Key Off ▪ Enters CAN and Ethernet Sleep ▪ Impact detected ▪ Network Wake Up by sending NM_CGW_CCU message ▪ Verify DCM output | ▪ DCM not output (maintains 10FPS) |  |  |  |  | X | X | X | DCM_연동
[6 empty] | 2 | ↑ ▪ Check BLTN_CAM_DCM_Status, BLTN_CAM_DCM_SER_I2C_Master, RearCamera_Input_Status signals | ▪ BLTN_CAM_DCM_Status = 0x5 ▪ BLTN_CAM_DCM_SER_I2C_Master = 0x2(on, 1.8s) → 0x1(off) ▪ RearCamera_Input_Status = 0x0 (Normal) (※ DCM don’t care) |  |  |  |  | X | X | 11_DCM_083 | DCM_연동
[6 empty] | 3 | ↑ ▪ Apply Door Open signal during impact event ▪ Warn_RrRtDrSwSta_SBCM = 0x0(close) → 0x1(open) ▪ Check DCM output | ▪ No DCM output (※ BICIM2-3252, Zentex specification) ▪ Recording stops at the time of opening and resumes (3s pause) |  |  |  |  | X | X | X | DCM_연동
[6 empty] | 4 | ↑ ▪ Check BLTN_CAM_DCM_Status, BLTN_CAM_DCM_SER_I2C_Master, RearCamera_Input_Status signals | ▪ BLTN_CAM_DCM_Status = 0x5(No Output, Under 2s) → 0X1 (Built-in Cam Display DCM normally) ▪ RearCamera_Input_Status = 0x0 (Normal) (※ DCM don’t care) |  |  |  |  | X | X | 11_DCM_083 | DCM_연동
[6 empty] | 5 | ↑ ▪ Apply Door Close signal while Door is Open ▪ Warn_RrRtDrSwSta_SBCM = 0x1(open) → 0x0(close) ▪ CAN and Ethernet Sleep | ▪ Continuously output DCM at 60FPS after receiving Door close ▪ Do not output DCM after entering CAN and Ethernet Sleep ▪ Stop recording when entering CAN and Ethernet Sleep, then resume (3s pause) |  |  |  |  | X | X | X | DCM_연동
DCM_144 | ▪Requirement-based test ▪Test of interaction/communication | ▪Requirements Analysis ▪Interface Analysis | Output when DOOR is Open during Event Recording (RL DOOR) (Vehicles with SBCM) | Continuous recording while parked + Check output upon receiving DOOR OPEN signal while recording events while parked -4 (General conditions) | ▪ Built-in Cam Boot Complete ▪ BLTN_CAM_State = 0x0 (BLTN_CAM Valid) ▪ BLTN_CAM_SD_Card_State = 0x0 (Good) ▪ Associated Controller CAN/Ethernet Communication Enabled ▪ Power: KEY ON ▪ Voltage: 12V ▪ Settings: Always Recording While Parked ON / Event Recording While Parked ON | 1 | ▪ Continuous recording begins while parked after Key Off ▪ Enters CAN and Ethernet Sleep ▪ Impact detected ▪ Network Wake Up by sending NM_CGW_CCU message ▪ Verify DCM output | ▪ DCM not output (maintains 10FPS) |  |  |  |  | X | X | X | DCM_연동
[6 empty] | 2 | ↑ ▪ Check BLTN_CAM_DCM_Status, BLTN_CAM_DCM_SER_I2C_Master, RearCamera_Input_Status signals | ▪ BLTN_CAM_DCM_Status = 0x5 ▪ BLTN_CAM_DCM_SER_I2C_Master = 0x2(on, 1.8s) → 0x1(off) ▪ RearCamera_Input_Status = 0x0 (Normal) (※ DCM don’t care) |  |  |  |  | X | X | 11_DCM_084 | DCM_연동
[6 empty] | 3 | ↑ ▪ Apply Door Open signal during impact event ▪ Warn_RrLftDrSwSta = 0x0(close) → 0x1(open) ▪ Check DCM output | ▪ No DCM output (※ BICIM2-3252, Zentex specification) ▪ Recording stops at the time of opening and resumes (3s pause) |  |  |  |  | X | X | X | DCM_연동
[6 empty] | 4 | ↑ ▪ Check BLTN_CAM_DCM_Status, BLTN_CAM_DCM_SER_I2C_Master, RearCamera_Input_Status signals | ▪ BLTN_CAM_DCM_Status = 0x5(No Output, Under 2s) → 0X1 (Built-in Cam Display DCM normally) ▪ RearCamera_Input_Status = 0x0 (Normal) (※ DCM don’t care) |  |  |  |  | X | X | 11_DCM_084 | DCM_연동
[6 empty] | 5 | ↑ ▪ Apply Door Close signal while Door Open ▪ Warn_RrLftDrSwSta = 0x1(open) → 0x0(close) ▪ CAN and Ethernet Sleep | ▪ Continuously output DCM at 60FPS after receiving Door close ▪ Do not output DCM after entering CAN and Ethernet Sleep ▪ Stop recording when entering CAN and Ethernet Sleep, then resume (3s pause) |  |  |  |  | X | X | X | DCM_연동
DCM_055 | ▪Requirement-based test ▪Test of interaction/communication | ▪Requirements Analysis ▪Interface Analysis | Simultaneous Wake-up and Door Open Conditions - Malicious Condition (FL DOOR) (Excluding vehicles equipped with SBCM) | Check output when WAKE UP and DOOR OPEN occur simultaneously during Continuous recording while parked + Event recording while parked -1 (Malicious condition) | ▪ Built-in Cam Boot Complete ▪ BLTN_CAM_State = 0x0 (BLTN_CAM Valid) ▪ BLTN_CAM_SD_Card_State = 0x0 (Good) ▪ Associated Controller CAN/Ethernet Communication Enabled ▪ Power: KEY ON ▪ Voltage: 12V ▪ Settings: Always Recording While Parked ON / Event Recording While Parked ON | 1 | ▪ Continuous recording during parking after Key Off ▪ Enters CAN and Ethernet Sleep ▪ Impact Detected ▪ Simultaneous Detect of NM_CGW_CCU Message + Door Open Signal ↳ Warn_DrvDrSwSta = 0x0 (close) → 0x1 (open) ※ Previous door state: Close ▪ Check DCM Output | ▪ DCM Output (10FPS → 60FPS) ▪ Recording pauses at Open point and resumes (3s pause) |  |  |  |  | X | X | X | DCM_연동_SBCM X
[6 empty] | 2 | ↑ ▪ Check BLTN_CAM_DCM_Status, BLTN_CAM_DCM_SER_I2C_Master, RearCamera_Input_Status signals | ▪ BLTN_CAM_DCM_SER_I2C_Master = 0x2(on, 1.8s) → 0x1(off) ▪ BLTN_CAM_DCM_Status = 0x5(No output, 4s) → 0X1 (Built-in Cam Display DCM normally) ▪ RearCamera_Input_Status = 0x0 (Normal) (※ DCM don’t care) |  |  |  |  | X | X | 11_DCM_085 | DCM_연동_SBCM X
[6 empty] | 3 | ↑ ▪ Apply Door Close signal while Door Open ▪ Warn_DrvDrSwSta = 0x1 → 0x0 ▪ CAN and Ethernet Sleep | ▪ Continuously output DCM at 60FPS after receiving Door close ▪ Do not output DCM after entering CAN and Ethernet Sleep ▪ Stop recording when entering CAN and Ethernet Sleep, then resume (3s pause) |  |  |  |  | X | X | X | DCM_연동_SBCM X
DCM_145 | ▪Requirement-based test ▪Test of interaction/communication | ▪Requirements Analysis ▪Interface Analysis | Simultaneous Wake-up and Door Open Conditions - Adverse Conditions (FR Door) (Excluding vehicles equipped with SBCM) | Check output when WAKE UP and DOOR OPEN occur simultaneously during Continuous recording while parked + Event recording while parked -2 (Malicious condition) | ▪ Built-in Cam Boot Complete ▪ BLTN_CAM_State = 0x0 (BLTN_CAM Valid) ▪ BLTN_CAM_SD_Card_State = 0x0 (Good) ▪ Associated Controller CAN/Ethernet Communication Enabled ▪ Power: KEY ON ▪ Voltage: 12V ▪ Settings: Always Recording While Parked ON / Event Recording While Parked ON | 1 | ▪ Continuous recording during parking after Key Off ▪ Enters CAN and Ethernet Sleep ▪ Impact Detected ▪ Simultaneous Detect of NM_CGW_CCU Message + Door Open Signal ↳ Warn_AsstDrSwSta = 0x0 (close) → 0x1 (open) ▪ Check DCM Output | ▪ DCM Output (10FPS → 60FPS) ▪ Recording pauses at Open point and resumes (3s pause) |  |  |  |  | X | X | X | DCM_연동_SBCM X
[6 empty] | 2 | ↑ ▪ Check BLTN_CAM_DCM_Status, BLTN_CAM_DCM_SER_I2C_Master, RearCamera_Input_Status signals | ▪ BLTN_CAM_DCM_SER_I2C_Master = 0x2(on, 1.8s) → 0x1(off) ▪ BLTN_CAM_DCM_Status = 0x5(No output, 4s) → 0X1 (Built-in Cam Display DCM normally) ▪ RearCamera_Input_Status = 0x0 (Normal) (※ DCM don’t care) |  |  |  |  | X | X | 11_DCM_086 | DCM_연동_SBCM X
[6 empty] | 3 | ▪ Apply Door Close signal while Door is Open ▪ Warn_AsstDrSwSta = 0x1(open) → 0x0(close) ▪ CAN and Ethernet Sleep | ▪ Continuously output DCM at 60FPS after receiving Door close ▪ Do not output DCM after entering CAN and Ethernet Sleep ▪ Stop recording when entering CAN and Ethernet Sleep, then resume (3s pause) |  |  |  |  | X | X | X | DCM_연동_SBCM X
DCM_146 | ▪Requirement-based test ▪Test of interaction/communication | ▪Requirements Analysis ▪Interface Analysis | Simultaneous Wake-up and Door Open Conditions - Adverse Conditions (RR Door) (Excluding vehicles equipped with SBCM) | Check output when WAKE UP and DOOR OPEN occur simultaneously during Continuous Recording while Parked + Event Recording while Parked -3 (Malicious Condition) | ▪ Built-in Cam Boot Complete ▪ BLTN_CAM_State = 0x0 (BLTN_CAM Valid) ▪ BLTN_CAM_SD_Card_State = 0x0 (Good) ▪ Associated Controller CAN/Ethernet Communication Enabled ▪ Power: KEY ON ▪ Voltage: 12V ▪ Settings: Always Recording While Parked ON / Event Recording While Parked ON | 1 | ▪ Continuous recording begins while parked after Key Off ▪ Enters CAN and Ethernet Sleep ▪ Impact detected ▪ Simultaneous application of NM_CGW_CCU message + Door Open signal ↳ Warn_RrRtDrSwSta = 0x0 (close) → 0x1 (open) ▪ Check DCM output | ▪ No DCM output (※ BICIM2-3252, Zentex specification) ▪ Recording stops at the time of opening and resumes (3s pause) |  |  |  |  | X | X | X | DCM_연동_SBCM X
[6 empty] | 2 | ↑ ▪ Check BLTN_CAM_DCM_Status, BLTN_CAM_DCM_SER_I2C_Master, RearCamera_Input_Status signals | ▪ BLTN_CAM_DCM_SER_I2C_Master = 0x2(on, 1.8s) → 0x1(off) ▪ BLTN_CAM_DCM_Status = 0x5(No output, 4s) → 0X1 (Built-in Cam Display DCM normally) ▪ RearCamera_Input_Status = 0x0 (Normal) (※ DCM don’t care) |  |  |  |  | X | X | 11_DCM_087 | DCM_연동_SBCM X
[6 empty] | 3 | ▪ Apply Door Close signal while Door is Open ▪ Warn_RrRtDrSwSta = 0x1(open) → 0x0(close) ▪ CAN and Ethernet Sleep | ▪ Continuously output DCM at 60FPS after receiving Door close ▪ Do not output DCM after entering CAN and Ethernet Sleep ▪ Stop recording when entering CAN and Ethernet Sleep, then resume (3s pause) |  |  |  |  | X | X | X | DCM_연동_SBCM X
DCM_147 | ▪Requirement-based test ▪Test of interaction/communication | ▪Requirements Analysis ▪Interface Analysis | Simultaneous Wake-up and Door Open Conditions - Malicious Condition (RL Door) (Vehicles other than those equipped with SBCM) ** | Check output when WAKE UP and DOOR OPEN occur simultaneously during Continuous Recording while Parked + Event Recording while Parked -4 (Malicious Condition) | ▪ Built-in Cam Boot Complete ▪ BLTN_CAM_State = 0x0 (BLTN_CAM Valid) ▪ BLTN_CAM_SD_Card_State = 0x0 (Good) ▪ Associated Controller CAN/Ethernet Communication Enabled ▪ Power: KEY ON ▪ Voltage: 12V ▪ Settings: Always Recording While Parked ON / Event Recording While Parked ON | 1 | ▪ Continuous recording during parking after Key Off ▪ Enters CAN and Ethernet Sleep ▪ Impact Detected ▪ Simultaneous Detect of NM_CGW_CCU Message + Door Open Signal Detected ↳ Warn_RrLftDrSwSta = 0x0 (close) → 0x1 (open) ▪ Check DCM Output | ▪ No DCM output (※ BICIM2-3252, Zentex specification) ▪ Recording stops at the time of opening and resumes (3s pause) |  |  |  |  | X | X | X | DCM_연동_SBCM X
[6 empty] | 2 | ↑ ▪ Check BLTN_CAM_DCM_Status, BLTN_CAM_DCM_SER_I2C_Master, RearCamera_Input_Status signals | ▪ BLTN_CAM_DCM_SER_I2C_Master = 0x2(on, 1.8s) → 0x1(off) ▪ BLTN_CAM_DCM_Status = 0x5(No output, 4s) → 0X1 (Built-in Cam Display DCM normally) ▪ RearCamera_Input_Status = 0x0 (Normal) (※ DCM don’t care) |  |  |  |  | X | X | 11_DCM_088 | DCM_연동_SBCM X
[6 empty] | 3 | ▪ Apply Door Close signal while Door is Open ▪ Warn_RrLftDrSwSta = 0x1(open) → 0x0(close) ▪ CAN and Ethernet Sleep | ▪ Continuously output DCM at 60FPS after receiving Door close ▪ Do not output DCM after entering CAN and Ethernet Sleep ▪ Stop recording when entering CAN and Ethernet Sleep, then resume (3s pause) |  |  |  |  | X | X | X | DCM_연동_SBCM X
DCM_056 | ▪Requirement-based test ▪Test of interaction/communication | ▪Requirements Analysis ▪Interface Analysis | Simultaneous Wake-up and Door Open Conditions - Malicious Condition (FL DOOR) (Vehicles Equipped with SBCM) | Check output when WAKE UP and DOOR OPEN occur simultaneously during Continuous recording while parked + Event recording while parked -1 (Malicious condition) | ▪ Built-in Cam Boot Complete ▪ BLTN_CAM_State = 0x0 (BLTN_CAM Valid) ▪ BLTN_CAM_SD_Card_State = 0x0 (Good) ▪ Associated Controller CAN/Ethernet Communication Enabled ▪ Power: KEY ON ▪ Voltage: 12V ▪ Settings: Always Recording While Parked ON / Event Recording While Parked ON | 1 | ▪ Continuous recording during parking after Key Off ▪ Enters CAN and Ethernet Sleep ▪ Impact Detected ▪ Simultaneous Detect of NM_CGW_CCU Message + Door Open Signal ↳ Warn_DrvDrSwSta_SBCM = 0x0 (close) → 0x1 (open) ※ Previous door state: Closed ▪ Check DCM output | ▪ DCM Output (10FPS → 60FPS) ▪ Recording pauses at Open point and resumes (3s pause) |  |  |  |  | X | X | X | DCM_연동
[6 empty] | 2 | ↑ ▪ Check BLTN_CAM_DCM_Status, BLTN_CAM_DCM_SER_I2C_Master, RearCamera_Input_Status signals | ▪ BLTN_CAM_DCM_SER_I2C_Master = 0x2(on, 1.8s) → 0x1(off) ▪ BLTN_CAM_DCM_Status = 0x5(No output, 4s) → 0X1 (Built-in Cam Display DCM normally) ▪ RearCamera_Input_Status = 0x0 (Normal) (※ DCM don’t care) |  |  |  |  | X | X | 11_DCM_089 | DCM_연동
[6 empty] | 3 | ↑ ▪ Apply Door Close signal while Door Open ▪ Warn_DrvDrSwSta_SBCM = 0x1 → 0x0 ▪ CAN and Ethernet Sleep | ▪ Continuously output DCM at 60FPS after receiving Door close ▪ Do not output DCM after entering CAN and Ethernet Sleep ▪ Stop recording when entering CAN and Ethernet Sleep, then resume (3s pause) |  |  |  |  | X | X | X | DCM_연동
DCM_148 | ▪Requirement-based test ▪Test of interaction/communication | ▪Requirements Analysis ▪Interface Analysis | Simultaneous Wake-up and Door Open Conditions - Adverse Conditions (FR Door) (Vehicles Equipped with SBCM) ** | Check output when WAKE UP and DOOR OPEN occur simultaneously during Continuous recording while parked + Event recording while parked -2 (Malicious condition) | ▪ Built-in Cam Boot Complete ▪ BLTN_CAM_State = 0x0 (BLTN_CAM Valid) ▪ BLTN_CAM_SD_Card_State = 0x0 (Good) ▪ Associated Controller CAN/Ethernet Communication Enabled ▪ Power: KEY ON ▪ Voltage: 12V ▪ Settings: Always Recording While Parked ON / Event Recording While Parked ON | 1 | ▪ Continuous recording during parking after Key Off ▪ Enters CAN and Ethernet Sleep ▪ Impact Detected ▪ Simultaneous Detect of NM_CGW_CCU Message + Door Open Signal ↳ Warn_AsstDrSwSta_SBCM = 0x0 (close) → 0x1 (open) ▪ Check DCM Output | ▪ DCM Output (10FPS → 60FPS) ▪ Recording pauses at Open point and resumes (3s pause) |  |  |  |  | X | X | X | DCM_연동
[6 empty] | 2 | ↑ ▪ Check BLTN_CAM_DCM_Status, BLTN_CAM_DCM_SER_I2C_Master, RearCamera_Input_Status signals | ▪ BLTN_CAM_DCM_SER_I2C_Master = 0x2(on, 1.8s) → 0x1(off) ▪ BLTN_CAM_DCM_Status = 0x5(No output, 4s) → 0X1 (Built-in Cam Display DCM normally) ▪ RearCamera_Input_Status = 0x0 (Normal) (※ DCM don’t care) |  |  |  |  | X | X | 11_DCM_090 | DCM_연동
[6 empty] | 3 | ▪ Apply Door Close signal while Door is Open ▪ Warn_AsstDrSwSta_SBCM = 0x1(open) → 0x0(close) ▪ CAN and Ethernet Sleep | ▪ Continuously output DCM at 60FPS after receiving Door close ▪ Do not output DCM after entering CAN and Ethernet Sleep ▪ Stop recording when entering CAN and Ethernet Sleep, then resume (3s pause) |  |  |  |  | X | X | X | DCM_연동
DCM_149 | ▪Requirement-based test ▪Test of interaction/communication | ▪Requirements Analysis ▪Interface Analysis | Simultaneous Wake-up and Door Open Conditions - Adverse Conditions (RR Door) (Vehicles Equipped with SBCM) ** | Check output when WAKE UP and DOOR OPEN occur simultaneously during Continuous Recording while Parked + Event Recording while Parked -3 (Malicious Condition) | ▪ Built-in Cam Boot Complete ▪ BLTN_CAM_State = 0x0 (BLTN_CAM Valid) ▪ BLTN_CAM_SD_Card_State = 0x0 (Good) ▪ Associated Controller CAN/Ethernet Communication Enabled ▪ Power: KEY ON ▪ Voltage: 12V ▪ Settings: Always Recording While Parked ON / Event Recording While Parked ON | 1 | ▪ Continuous recording begins while parked after Key Off ▪ Enters CAN and Ethernet Sleep ▪ Impact detected ▪ Simultaneous application of NM_CGW_CCU message + Door Open signal ↳ Warn_RrRtDrSwSta_SBCM = 0x0 (close) → 0x1 (open) ▪ Check DCM output | ▪ No DCM output (※ BICIM2-3252, Zentex specification) ▪ Recording stops at the time of opening and resumes (3s pause) |  |  |  |  | X | X | X | DCM_연동
[6 empty] | 2 | ↑ ▪ Check BLTN_CAM_DCM_Status, BLTN_CAM_DCM_SER_I2C_Master, RearCamera_Input_Status signals | ▪ BLTN_CAM_DCM_SER_I2C_Master = 0x2(on, 1.8s) → 0x1(off) ▪ BLTN_CAM_DCM_Status = 0x5(No output, 4s) → 0X1 (Built-in Cam Display DCM normally) ▪ RearCamera_Input_Status = 0x0 (Normal) (※ DCM don’t care) |  |  |  |  | X | X | 11_DCM_091 | DCM_연동
[6 empty] | 3 | ▪ Apply Door Close signal while Door is Open ▪ Warn_RrRtDrSwSta_SBCM = 0x1(open) → 0x0(close) ▪ CAN and Ethernet Sleep | ▪ Continuously output DCM at 60FPS after receiving Door close ▪ Do not output DCM after entering CAN and Ethernet Sleep ▪ Stop recording when entering CAN and Ethernet Sleep, then resume (3s pause) |  |  |  |  | X | X | X | DCM_연동
DCM_150 | ▪Requirement-based test ▪Test of interaction/communication | ▪Requirements Analysis ▪Interface Analysis | Simultaneous Wake-up and Door Open Conditions - Adverse Conditions (RL Door) (Vehicles Equipped with SBCM) | Check output when WAKE UP and DOOR OPEN occur simultaneously during Continuous Recording while Parked + Event Recording while Parked -4 (Malicious Condition) | ▪ Built-in Cam Boot Complete ▪ BLTN_CAM_State = 0x0 (BLTN_CAM Valid) ▪ BLTN_CAM_SD_Card_State = 0x0 (Good) ▪ Associated Controller CAN/Ethernet Communication Enabled ▪ Power: KEY ON ▪ Voltage: 12V ▪ Settings: Always Recording While Parked ON / Event Recording While Parked ON | 1 | ▪ Continuous recording during parking after Key Off ▪ Enters CAN and Ethernet Sleep ▪ Impact Detected ▪ Simultaneous Detect of NM_CGW_CCU Message + Door Open Signal ↳ Warn_RrLftDrSwSta_SBCM = 0x0 (close) → 0x1 (open) ▪ Check DCM Output | ▪ No DCM output (※ BICIM2-3252, Zentex specification) ▪ Recording stops at the time of opening and resumes (3s pause) |  |  |  |  | X | X | X | DCM_연동
[6 empty] | 2 | ↑ ▪ Check BLTN_CAM_DCM_Status, BLTN_CAM_DCM_SER_I2C_Master, RearCamera_Input_Status signals | ▪ BLTN_CAM_DCM_SER_I2C_Master = 0x2(on, 1.8s) → 0x1(off) ▪ BLTN_CAM_DCM_Status = 0x5(No output, 4s) → 0X1 (Built-in Cam Display DCM normally) ▪ RearCamera_Input_Status = 0x0 (Normal) (※ DCM don’t care) |  |  |  |  | X | X | 11_DCM_092 | DCM_연동
[6 empty] | 3 | ▪ Apply Door Close signal while Door is Open ▪ Warn_RrLftDrSwSta_SBCM = 0x1(open) → 0x0(close) ▪ CAN and Ethernet Sleep | ▪ Continuously output DCM at 60FPS after receiving Door close ▪ Do not output DCM after entering CAN and Ethernet Sleep ▪ Stop recording when entering CAN and Ethernet Sleep, then resume (3s pause) |  |  |  |  | X | X | X | DCM_연동
DCM_030 | ▪Requirement-based test ▪Test of interaction/communication | ▪Requirements Analysis ▪Interface Analysis | Continuous recording while parked: Output when DOOR Opens via app notification (FL DOOR) (Excluding vehicles equipped with SBCM) | Continuous recording while parked + Check output upon receiving DOOR OPEN signal during event notification while parked -1 (General conditions) | ▪ Built-in Cam Boot Complete ▪ BLTN_CAM_State = 0x0 (BLTN_CAM Valid) ▪ BLTN_CAM_SD_Card_State = 0x0 (Good) ▪ Associated Controller CAN/Ethernet Communication Enabled ▪ Power: KEY ON ▪ Voltage: 12V ▪ Settings: Always Recording While Parked ON / Event Recording While Parked ON / Event Notification While Parked ON | 1 | ▪ Continuous recording while parked after Key Off ▪ Enters CAN and Ethernet Sleep ▪ Impact Detected ▪ Check DCM Output | ▪ DCM not output (maintains 10FPS) |  |  |  |  | X | X | X | DCM_연동_SBCM X
[6 empty] | 2 | ↑ ▪ Check BLTN_CAM_DCM_Status, BLTN_CAM_DCM_SER_I2C_Master, RearCamera_Input_Status signals | ▪ BLTN_CAM_DCM_Status = 0x5 ▪ BLTN_CAM_DCM_SER_I2C_Master = 0x2(on, 1.8s) → 0x1(off) ▪ RearCamera_Input_Status = 0x0 (Normal) (※ DCM don’t care) |  |  |  |  | X | X | 11_DCM_093 | DCM_연동_SBCM X
[6 empty] | 3 | ↑ ▪ BLTN_CAM_PEV_Recorded = 0x2 Status: Door Open signal applied ▪ Warn_DrvDrSwSta = 0x0 (close) → 0x1 (open) ※ Previous door status: close ▪ Check DCM output | ▪ DCM Output (10FPS → 60FPS) |  |  |  |  | X | X | X | DCM_연동_SBCM X
[6 empty] | 4 | ↑ ▪ Check BLTN_CAM_DCM_Status, BLTN_CAM_DCM_SER_I2C_Master, RearCamera_Input_Status signals | ▪ BLTN_CAM_DCM_Status = 0x5 (No Output, Under 2s) → 0X1 (Built-in Cam Display DCM normally) ▪ RearCamera_Input_Status = 0x0 (Normal) (※ DCM don't care) ▪ Recording stops at the time of opening and resumes (3s gap) |  |  |  |  | X | X | 11_DCM_093 | DCM_연동_SBCM X
[6 empty] | 5 | ↑ ▪ Apply Door Close signal while Door is Open ▪ Warn_DrvDrSwSta = 0x1 → 0x0 ▪ BLTN_CAM_PEV_Recorded = 0x2 → Enter Sleep after 0x0 | ▪ Continuously output DCM at 60FPS after receiving Door close ▪ Do not output DCM after entering CAN and Ethernet Sleep ▪ Stop recording when entering CAN and Ethernet Sleep, then resume (3s pause) |  |  |  |  | X | X | X | DCM_연동_SBCM X
DCM_151 | ▪Requirement-based test ▪Test of interaction/communication | ▪Requirements Analysis ▪Interface Analysis | Output when DOOR is opened during continuous recording app notification while parked (FR DOOR) (Vehicles other than those equipped with SBCM) | Continuous recording while parked + Check output upon receiving DOOR OPEN signal during event notification while parked -2 (General conditions) | ▪ Built-in Cam Boot Complete ▪ BLTN_CAM_State = 0x0 (BLTN_CAM Valid) ▪ BLTN_CAM_SD_Card_State = 0x0 (Good) ▪ Associated Controller CAN/Ethernet Communication Enabled ▪ Power: KEY ON ▪ Voltage: 12V ▪ Settings: Always Recording While Parked ON / Event Recording While Parked ON / Event Notification While Parked ON | 1 | ▪ Continuous recording while parked after Key Off ▪ Enters CAN and Ethernet Sleep ▪ Impact Detected ▪ Check DCM Output | ▪ DCM not output (maintains 10FPS) |  |  |  |  | X | X | X | DCM_연동_SBCM X
[6 empty] | 2 | ↑ ▪ Check BLTN_CAM_DCM_Status, BLTN_CAM_DCM_SER_I2C_Master, RearCamera_Input_Status signals | ▪ BLTN_CAM_DCM_Status = 0x5 ▪ BLTN_CAM_DCM_SER_I2C_Master = 0x2(on, 1.8s) → 0x1(off) ▪ RearCamera_Input_Status = 0x0 (Normal) (※ DCM don’t care) |  |  |  |  | X | X | 11_DCM_094 | DCM_연동_SBCM X
[6 empty] | 3 | ↑ ▪ BLTN_CAM_PEV_Recorded = 0x2 Status: Door Open signal applied ▪ Warn_AsstDrSwSta = 0x0(close) → 0x1(open) ▪ Check DCM output | ▪ DCM Output (10FPS → 60FPS) ▪ Recording pauses at Open point and resumes (3s pause) |  |  |  |  | X | X | X | DCM_연동_SBCM X
[6 empty] | 4 | ↑ ▪ Check BLTN_CAM_DCM_Status, BLTN_CAM_DCM_SER_I2C_Master, RearCamera_Input_Status signals | ▪ BLTN_CAM_DCM_Status = 0x5(No Output, Under 2s) → 0X1 (Built-in Cam Display DCM normally) ▪ RearCamera_Input_Status = 0x0 (Normal) (※ DCM don’t care) |  |  |  |  | X | X | 11_DCM_094 | DCM_연동_SBCM X
[6 empty] | 5 | ▪ Apply Door Close signal while Door is Open ▪ Warn_AsstDrSwSta = 0x1 (open) → 0x0 (close) ▪ BLTN_CAM_PEV_Recorded = 0x2 → Enter Sleep after 0x0 | ▪ Continuously output DCM at 60FPS after receiving Door close ▪ Do not output DCM after entering CAN and Ethernet Sleep ▪ Stop recording when entering CAN and Ethernet Sleep, then resume (3s pause) |  |  |  |  | X | X | X | DCM_연동_SBCM X
DCM_152 | ▪Requirement-based test ▪Test of interaction/communication | ▪Requirements Analysis ▪Interface Analysis | Output when DOOR Opens during Continuous Recording App Notifications While Parked (RR DOOR) (Vehicles other than those equipped with SBCM) | Continuous recording while parked + Check output upon receiving DOOR OPEN signal during event notification while parked -3 (General conditions) | ▪ Built-in Cam Boot Complete ▪ BLTN_CAM_State = 0x0 (BLTN_CAM Valid) ▪ BLTN_CAM_SD_Card_State = 0x0 (Good) ▪ Associated Controller CAN/Ethernet Communication Enabled ▪ Power: KEY ON ▪ Voltage: 12V ▪ Settings: Always Recording While Parked ON / Event Recording While Parked ON / Event Notification While Parked ON | 1 | ▪ Continuous recording while parked after Key Off ▪ Enters CAN and Ethernet Sleep ▪ Impact Detected ▪ Check DCM Output | ▪ DCM not output (maintains 10FPS) |  |  |  |  | X | X | X | DCM_연동_SBCM X
[6 empty] | 2 | ↑ ▪ Check BLTN_CAM_DCM_Status, BLTN_CAM_DCM_SER_I2C_Master, RearCamera_Input_Status signals | ▪ BLTN_CAM_DCM_Status = 0x5 ▪ BLTN_CAM_DCM_SER_I2C_Master = 0x2(on, 1.8s) → 0x1(off) ▪ RearCamera_Input_Status = 0x0 (Normal) (※ DCM don’t care) |  |  |  |  | X | X | 11_DCM_095 | DCM_연동_SBCM X
[6 empty] | 3 | ↑ ▪ BLTN_CAM_PEV_Recorded = 0x2 Status: Door Open signal applied ▪ Warn_RrRtDrSwSta = 0x0(close) → 0x1(open) ▪ Check DCM output | ▪ No DCM output (※ BICIM2-3252, Zentex specification) ▪ Recording stops at the time of opening and resumes (3s pause) |  |  |  |  | X | X | X | DCM_연동_SBCM X
[6 empty] | 4 | ↑ ▪ Check BLTN_CAM_DCM_Status, BLTN_CAM_DCM_SER_I2C_Master, RearCamera_Input_Status signals | ▪ BLTN_CAM_DCM_Status = 0x5(No Output, Under 2s) → 0X1 (Built-in Cam Display DCM normally) ▪ RearCamera_Input_Status = 0x0 (Normal) (※ DCM don’t care) |  |  |  |  | X | X | 11_DCM_095 | DCM_연동_SBCM X
[6 empty] | 5 | ▪ Apply Door Close signal while Door is Open ▪ Warn_RrRtDrSwSta = 0x1 (open) → 0x0 (close) ▪ BLTN_CAM_PEV_Recorded = 0x2 → Enter Sleep after 0x0 | ▪ Continuously output DCM at 60FPS after receiving Door close ▪ Do not output DCM after entering CAN and Ethernet Sleep ▪ Stop recording when entering CAN and Ethernet Sleep, then resume (3s pause) |  |  |  |  | X | X | X | DCM_연동_SBCM X
DCM_153 | ▪Requirement-based test ▪Test of interaction/communication | ▪Requirements Analysis ▪Interface Analysis | Output when DOOR is opened during continuous recording app notification while parked (RL DOOR) (Vehicles other than those equipped with SBCM) | Continuous recording while parked + Check output upon receiving DOOR OPEN signal during event notification while parked -4 (General conditions) | ▪ Built-in Cam Boot Complete ▪ BLTN_CAM_State = 0x0 (BLTN_CAM Valid) ▪ BLTN_CAM_SD_Card_State = 0x0 (Good) ▪ Associated Controller CAN/Ethernet Communication Enabled ▪ Power: KEY ON ▪ Voltage: 12V ▪ Settings: Always Recording While Parked ON / Event Recording While Parked ON / Event Notification While Parked ON | 1 | ▪ Continuous recording while parked after Key Off ▪ Enters CAN and Ethernet Sleep ▪ Impact Detected ▪ Check DCM Output | ▪ DCM not output (maintains 10FPS) |  |  |  |  | X | X | X | DCM_연동_SBCM X
[6 empty] | 2 | ↑ ▪ Check BLTN_CAM_DCM_Status, BLTN_CAM_DCM_SER_I2C_Master, RearCamera_Input_Status signals | ▪ BLTN_CAM_DCM_Status = 0x5 ▪ BLTN_CAM_DCM_SER_I2C_Master = 0x2(on, 1.8s) → 0x1(off) ▪ RearCamera_Input_Status = 0x0 (Normal) (※ DCM don’t care) |  |  |  |  | X | X | 11_DCM_096 | DCM_연동_SBCM X
[6 empty] | 3 | ↑ ▪ BLTN_CAM_PEV_Recorded = 0x2 Status: Door Open signal applied ▪ Warn_RrLftDrSwSta = 0x0(close) → 0x1(open) | ▪ No DCM output (※ BICIM2-3252, Zentex specification) ▪ Recording stops at the time of opening and resumes (3s pause) |  |  |  |  | X | X | X | DCM_연동_SBCM X
[6 empty] | 4 | ↑ ▪ Check BLTN_CAM_DCM_Status, BLTN_CAM_DCM_SER_I2C_Master, RearCamera_Input_Status signals | ▪ BLTN_CAM_DCM_Status = 0x5(No Output, Under 2s) → 0X1 (Built-in Cam Display DCM normally) ▪ RearCamera_Input_Status = 0x0 (Normal) (※ DCM don’t care) |  |  |  |  | X | X | 11_DCM_096 | DCM_연동_SBCM X
[6 empty] | 5 | ▪ Apply Door Close signal while Door is Open ▪ Warn_RrLftDrSwSta = 0x1 (open) → 0x0 (close) ▪ BLTN_CAM_PEV_Recorded = 0x2 → Enter Sleep after 0x0 | ▪ Continuously output DCM at 60FPS after receiving Door close ▪ Do not output DCM after entering CAN and Ethernet Sleep ▪ Stop recording when entering CAN and Ethernet Sleep, then resume (3s pause) |  |  |  |  | X | X | X | DCM_연동_SBCM X
DCM_031 | ▪Requirement-based test ▪Test of interaction/communication | ▪Requirements Analysis ▪Interface Analysis | Continuous recording while parked: Output when DOOR Opens via app notification (FL DOOR) (Vehicles equipped with SBCM) | Continuous recording while parked + Check output upon receiving DOOR OPEN signal during event notification while parked -1 (General conditions) | ▪ Built-in Cam Boot Complete ▪ BLTN_CAM_State = 0x0 (BLTN_CAM Valid) ▪ BLTN_CAM_SD_Card_State = 0x0 (Good) ▪ Associated Controller CAN/Ethernet Communication Enabled ▪ Power: KEY ON ▪ Voltage: 12V ▪ Settings: Always Recording While Parked ON / Event Recording While Parked ON / Event Notification While Parked ON | 1 | ▪ Continuous recording while parked after Key Off ▪ Enters CAN and Ethernet Sleep ▪ Impact Detected ▪ Check DCM Output | ▪ DCM not output (maintains 10FPS) |  |  |  |  | X | X | X | DCM_연동
[6 empty] | 2 | ↑ ▪ Check BLTN_CAM_DCM_Status, BLTN_CAM_DCM_SER_I2C_Master, RearCamera_Input_Status signals | ▪ BLTN_CAM_DCM_Status = 0x5 ▪ BLTN_CAM_DCM_SER_I2C_Master = 0x2(on, 1.8s) → 0x1(off) ▪ RearCamera_Input_Status = 0x0 (Normal) (※ DCM don’t care) |  |  |  |  | X | X | 11_DCM_097 | DCM_연동
[6 empty] | 3 | ↑ ▪ BLTN_CAM_PEV_Recorded = 0x2 Status: Door Open signal applied ▪ Warn_DrvDrSwSta_SBCM = 0x0 (close) → 0x1 (open) ※ Previous door status: close ▪ Check DCM output | ▪ DCM Output (10FPS → 60FPS) |  |  |  |  | X | X | X | DCM_연동
[6 empty] | 4 | ↑ ▪ Check BLTN_CAM_DCM_Status, BLTN_CAM_DCM_SER_I2C_Master, RearCamera_Input_Status signals | ▪ BLTN_CAM_DCM_Status = 0x5 (No Output, Under 2s) → 0X1 (Built-in Cam Display DCM normally) ▪ RearCamera_Input_Status = 0x0 (Normal) (※ DCM don't care) ▪ Recording stops at the time of opening and resumes (3s gap) |  |  |  |  | X | X | 11_DCM_097 | DCM_연동
[6 empty] | 5 | ↑ ▪ Apply Door Close signal while Door is Open ▪ Warn_DrvDrSwSta_SBCM = 0x1 → 0x0 ▪ BLTN_CAM_PEV_Recorded = 0x2 → Enter Sleep after 0x0 | ▪ Continuously output DCM at 60FPS after receiving Door close ▪ Do not output DCM after entering CAN and Ethernet Sleep ▪ Stop recording when entering CAN and Ethernet Sleep, then resume (3s pause) |  |  |  |  | X | X | X | DCM_연동
DCM_154 | ▪Requirement-based test ▪Test of interaction/communication | ▪Requirements Analysis ▪Interface Analysis | Output when DOOR is opened during continuous recording app notification while parked (FR DOOR) (Vehicles equipped with SBCM) | Continuous recording while parked + Check output upon receiving DOOR OPEN signal during event notification while parked -2 (General conditions) | ▪ Built-in Cam Boot Complete ▪ BLTN_CAM_State = 0x0 (BLTN_CAM Valid) ▪ BLTN_CAM_SD_Card_State = 0x0 (Good) ▪ Associated Controller CAN/Ethernet Communication Enabled ▪ Power: KEY ON ▪ Voltage: 12V ▪ Settings: Always Recording While Parked ON / Event Recording While Parked ON / Event Notification While Parked ON | 1 | ▪ Continuous recording while parked after Key Off ▪ Enters CAN and Ethernet Sleep ▪ Impact Detected ▪ Check DCM Output | ▪ DCM not output (maintains 10FPS) |  |  |  |  | X | X | X | DCM_연동
[6 empty] | 2 | ↑ ▪ Check BLTN_CAM_DCM_Status, BLTN_CAM_DCM_SER_I2C_Master, RearCamera_Input_Status signals | ▪ BLTN_CAM_DCM_Status = 0x5 ▪ BLTN_CAM_DCM_SER_I2C_Master = 0x2(on, 1.8s) → 0x1(off) ▪ RearCamera_Input_Status = 0x0 (Normal) (※ DCM don’t care) |  |  |  |  | X | X | 11_DCM_098 | DCM_연동
[6 empty] | 3 | ↑ ▪ BLTN_CAM_PEV_Recorded = 0x2 Status: Door Open signal applied ▪ Warn_AsstDrSwSta_SBCM = 0x0(close) → 0x1(open) ▪ Check DCM output | ▪ DCM Output (10FPS → 60FPS) ▪ Recording pauses at Open point and resumes (3s pause) |  |  |  |  | X | X | X | DCM_연동
[6 empty] | 4 | ↑ ▪ Check BLTN_CAM_DCM_Status, BLTN_CAM_DCM_SER_I2C_Master, RearCamera_Input_Status signals | ▪ BLTN_CAM_DCM_Status = 0x5(No Output, Under 2s) → 0X1 (Built-in Cam Display DCM normally) ▪ RearCamera_Input_Status = 0x0 (Normal) (※ DCM don’t care) |  |  |  |  | X | X | 11_DCM_098 | DCM_연동
[6 empty] | 5 | ▪ Apply Door Close signal while Door is Open ▪ Warn_AsstDrSwSta_SBCM = 0x1 (open) → 0x0 (close) ▪ BLTN_CAM_PEV_Recorded = 0x2 → Enter Sleep after 0x0 | ▪ Continuously output DCM at 60FPS after receiving Door close ▪ Do not output DCM after entering CAN and Ethernet Sleep ▪ Stop recording when entering CAN and Ethernet Sleep, then resume (3s pause) |  |  |  |  | X | X | X | DCM_연동
DCM_155 | ▪Requirement-based test ▪Test of interaction/communication | ▪Requirements Analysis ▪Interface Analysis | Output when DOOR Opens during Continuous Recording App Notifications While Parked (RR DOOR) (Vehicles Equipped with SBCM) | Continuous recording while parked + Check output upon receiving DOOR OPEN signal during event notification while parked -3 (General conditions) | ▪ Built-in Cam Boot Complete ▪ BLTN_CAM_State = 0x0 (BLTN_CAM Valid) ▪ BLTN_CAM_SD_Card_State = 0x0 (Good) ▪ Associated Controller CAN/Ethernet Communication Enabled ▪ Power: KEY ON ▪ Voltage: 12V ▪ Settings: Always Recording While Parked ON / Event Recording While Parked ON / Event Notification While Parked ON | 1 | ▪ Continuous recording while parked after Key Off ▪ Enters CAN and Ethernet Sleep ▪ Impact Detected ▪ Check DCM Output | ▪ DCM not output (maintains 10FPS) |  |  |  |  | X | X | X | DCM_연동
[6 empty] | 2 | ↑ ▪ Check BLTN_CAM_DCM_Status, BLTN_CAM_DCM_SER_I2C_Master, RearCamera_Input_Status signals | ▪ BLTN_CAM_DCM_Status = 0x5 ▪ BLTN_CAM_DCM_SER_I2C_Master = 0x2(on, 1.8s) → 0x1(off) ▪ RearCamera_Input_Status = 0x0 (Normal) (※ DCM don’t care) |  |  |  |  | X | X | 11_DCM_099 | DCM_연동
[6 empty] | 3 | ↑ ▪ BLTN_CAM_PEV_Recorded = 0x2 Status: Door Open signal applied ▪ Warn_RrRtDrSwSta_SBCM = 0x0(close) → 0x1(open) ▪ Check DCM output | ▪ No DCM output (※ BICIM2-3252, Zentex specification) ▪ Recording stops at the time of opening and resumes (3s pause) |  |  |  |  | X | X | X | DCM_연동
[6 empty] | 4 | ↑ ▪ Check BLTN_CAM_DCM_Status, BLTN_CAM_DCM_SER_I2C_Master, RearCamera_Input_Status signals | ▪ BLTN_CAM_DCM_Status = 0x5(No Output, Under 2s) → 0X1 (Built-in Cam Display DCM normally) ▪ RearCamera_Input_Status = 0x0 (Normal) (※ DCM don’t care) |  |  |  |  | X | X | 11_DCM_099 | DCM_연동
[6 empty] | 5 | ▪ Apply Door Close signal while Door is Open ▪ Warn_RrRtDrSwSta_SBCM = 0x1 (open) → 0x0 (close) ▪ BLTN_CAM_PEV_Recorded = 0x2 → Enter Sleep after 0x0 | ▪ Continuously output DCM at 60FPS after receiving Door close ▪ Do not output DCM after entering CAN and Ethernet Sleep ▪ Stop recording when entering CAN and Ethernet Sleep, then resume (3s pause) |  |  |  |  | X | X | X | DCM_연동
DCM_156 | ▪Requirement-based test ▪Test of interaction/communication | ▪Requirements Analysis ▪Interface Analysis | Output when DOOR is opened during continuous recording app notification while parked (RL DOOR) (Vehicles equipped with SBCM) | Continuous recording while parked + Check output upon receiving DOOR OPEN signal during event notification while parked -4 (General conditions) | ▪ Built-in Cam Boot Complete ▪ BLTN_CAM_State = 0x0 (BLTN_CAM Valid) ▪ BLTN_CAM_SD_Card_State = 0x0 (Good) ▪ Associated Controller CAN/Ethernet Communication Enabled ▪ Power: KEY ON ▪ Voltage: 12V ▪ Settings: Always Recording While Parked ON / Event Recording While Parked ON / Event Notification While Parked ON | 1 | ▪ Continuous recording while parked after Key Off ▪ Enters CAN and Ethernet Sleep ▪ Impact Detected ▪ Check DCM Output | ▪ DCM not output (maintains 10FPS) |  |  |  |  | X | X | X | DCM_연동
[6 empty] | 2 | ↑ ▪ Check BLTN_CAM_DCM_Status, BLTN_CAM_DCM_SER_I2C_Master, RearCamera_Input_Status signals | ▪ BLTN_CAM_DCM_Status = 0x5 ▪ BLTN_CAM_DCM_SER_I2C_Master = 0x2(on, 1.8s) → 0x1(off) ▪ RearCamera_Input_Status = 0x0 (Normal) (※ DCM don’t care) |  |  |  |  | X | X | 11_DCM_100 | DCM_연동
[6 empty] | 3 | ↑ ▪ BLTN_CAM_PEV_Recorded = 0x2 Status: Door Open signal applied ▪ Warn_RrLftDrSwSta_SBCM = 0x0(close) → 0x1(open) | ▪ No DCM output (※ BICIM2-3252, Zentex specification) ▪ Recording stops at the time of opening and resumes (3s pause) |  |  |  |  | X | X | X | DCM_연동
[6 empty] | 4 | ↑ ▪ Check BLTN_CAM_DCM_Status, BLTN_CAM_DCM_SER_I2C_Master, RearCamera_Input_Status signals | ▪ BLTN_CAM_DCM_Status = 0x5(No Output, Under 2s) → 0X1 (Built-in Cam Display DCM normally) ▪ RearCamera_Input_Status = 0x0 (Normal) (※ DCM don’t care) |  |  |  |  | X | X | 11_DCM_100 | DCM_연동
[6 empty] | 5 | ▪ Apply Door Close signal while Door is Open ▪ Warn_RrLftDrSwSta_SBCM = 0x1 (open) → 0x0 (close) ▪ BLTN_CAM_PEV_Recorded = 0x2 → Enter Sleep after 0x0 | ▪ Continuously output DCM at 60FPS after receiving Door close ▪ Do not output DCM after entering CAN and Ethernet Sleep ▪ Stop recording when entering CAN and Ethernet Sleep, then resume (3s pause) |  |  |  |  | X | X | X | DCM_연동
DCM_057 | ▪Requirement-based test ▪Test of interaction/communication | ▪Requirements Analysis ▪Interface Analysis | Continuous recording while parked: Output when DOOR Opens via app notification (FL DOOR) (Excluding vehicles equipped with SBCM) | Check output upon receiving DOOR OPEN signal during parking event notification -1 (General condition) | ▪ Built-in Cam Boot Complete ▪ BLTN_CAM_State = 0x0 (BLTN_CAM Valid) ▪ BLTN_CAM_SD_Card_State = 0x0 (Good) ▪ Associated Controller CAN/Ethernet Communication Enabled ▪ Power: KEY ON ▪ Voltage: 12V ▪ Settings: Always Recording While Parked ON / Event Recording While Parked ON / Event Notification While Parked ON | 1 | ▪ Continuous recording while parked after Key Off ▪ Enters CAN and Ethernet Sleep ▪ Impact Detected ▪ Check DCM Output | ▪ DCM not output (maintains 10FPS) |  |  |  |  | X | X | X | DCM_연동_SBCM X
[6 empty] | 2 | ↑ ▪ Check BLTN_CAM_DCM_Status, BLTN_CAM_DCM_SER_I2C_Master, RearCamera_Input_Status signals | ▪ BLTN_CAM_DCM_Status = 0x5 ▪ BLTN_CAM_DCM_SER_I2C_Master = 0x2(on, 1.8s) → 0x1(off) ▪ RearCamera_Input_Status = 0x0 (Normal) (※ DCM don’t care) |  |  |  |  | X | X | 11_DCM_101 | DCM_연동_SBCM X
[6 empty] | 3 | ↑ ▪ BLTN_CAM_PEV_Recorded = 0x2 State: Door Open signal applied ▪ Warn_DrvDrSwSta = 0x0 (close) → 0x1 (open) ※ Previous door state: close | ▪ DCM Output (10FPS → 60FPS) |  |  |  |  | X | X | X | DCM_연동_SBCM X
[6 empty] | 4 | ↑ ▪ Check BLTN_CAM_DCM_Status, BLTN_CAM_DCM_SER_I2C_Master, RearCamera_Input_Status signals | ▪ BLTN_CAM_DCM_Status = 0x5 (No Output, Under 2s) → 0X1 (Built-in Cam Display DCM normally) ▪ RearCamera_Input_Status = 0x0 (Normal) (※ DCM don't care) ▪ Recording stops at the time of opening and resumes (3s gap) |  |  |  |  | X | X | 11_DCM_101 | DCM_연동_SBCM X
[6 empty] | 5 | ↑ ▪ Apply Door Close signal while Door is Open ▪ Warn_DrvDrSwSta = 0x1 → 0x0 ▪ BLTN_CAM_PEV_Recorded = 0x2 → Enter Sleep after 0x0 | ▪ Continuously output DCM at 60FPS after receiving Door close ▪ Do not output DCM after entering CAN and Ethernet Sleep ▪ Stop recording when entering CAN and Ethernet Sleep, then resume (3s pause) |  |  |  |  | X | X | X | DCM_연동_SBCM X
DCM_157 | ▪Requirement-based test ▪Test of interaction/communication | ▪Requirements Analysis ▪Interface Analysis | Output when DOOR is opened during continuous recording app notification while parked (FR DOOR) (Vehicles other than those equipped with SBCM) | Check output upon receiving DOOR OPEN signal during parking event notification -2 (General Condition) | ▪ Built-in Cam Boot Complete ▪ BLTN_CAM_State = 0x0 (BLTN_CAM Valid) ▪ BLTN_CAM_SD_Card_State = 0x0 (Good) ▪ Associated Controller CAN/Ethernet Communication Enabled ▪ Power: KEY ON ▪ Voltage: 12V ▪ Settings: Always Recording While Parked ON / Event Recording While Parked ON / Event Notification While Parked ON | 1 | ▪ Continuous recording while parked after Key Off ▪ Enters CAN and Ethernet Sleep ▪ Impact Detected ▪ Check DCM Output | ▪ DCM not output (maintains 10FPS) |  |  |  |  | X | X | X | DCM_연동_SBCM X
[6 empty] | 2 | ↑ ▪ Check BLTN_CAM_DCM_Status, BLTN_CAM_DCM_SER_I2C_Master, RearCamera_Input_Status signals | ▪ BLTN_CAM_DCM_Status = 0x5 ▪ BLTN_CAM_DCM_SER_I2C_Master = 0x2(on, 1.8s) → 0x1(off) ▪ RearCamera_Input_Status = 0x0 (Normal) (※ DCM don’t care) |  |  |  |  | X | X | 11_DCM_102 | DCM_연동_SBCM X
[6 empty] | 3 | ↑ ▪ BLTN_CAM_PEV_Recorded = 0x2 Status: Door Open signal applied ▪ Warn_AsstDrSwSta = 0x0(close) → 0x1(open) ▪ Check DCM output | ▪ DCM Output (10FPS → 60FPS) ▪ Recording pauses at Open point and resumes (3s pause) |  |  |  |  | X | X | X | DCM_연동_SBCM X
[6 empty] | 4 | ↑ ▪ Check BLTN_CAM_DCM_Status, BLTN_CAM_DCM_SER_I2C_Master, RearCamera_Input_Status signals | ▪ BLTN_CAM_DCM_Status = 0x5(No Output, Under 2s) → 0X1 (Built-in Cam Display DCM normally) ▪ RearCamera_Input_Status = 0x0 (Normal) (※ DCM don’t care) |  |  |  |  | X | X | 11_DCM_102 | DCM_연동_SBCM X
[6 empty] | 5 | ▪ Apply Door Close signal while Door is Open ▪ Warn_AsstDrSwSta = 0x1 (open) → 0x0 (close) ▪ BLTN_CAM_PEV_Recorded = 0x2 → Enter Sleep after 0x0 | ▪ Continuously output DCM at 60FPS after receiving Door close ▪ Do not output DCM after entering CAN and Ethernet Sleep ▪ Stop recording when entering CAN and Ethernet Sleep, then resume (3s pause) |  |  |  |  | X | X | X | DCM_연동_SBCM X
DCM_158 | ▪Requirement-based test ▪Test of interaction/communication | ▪Requirements Analysis ▪Interface Analysis | Output when DOOR Opens during Continuous Recording App Notifications While Parked (RR DOOR) (Vehicles other than those equipped with SBCM) | Check output upon receiving DOOR OPEN signal during parking event notification -3 (General Condition) | ▪ Built-in Cam Boot Complete ▪ BLTN_CAM_State = 0x0 (BLTN_CAM Valid) ▪ BLTN_CAM_SD_Card_State = 0x0 (Good) ▪ Associated Controller CAN/Ethernet Communication Enabled ▪ Power: KEY ON ▪ Voltage: 12V ▪ Settings: Always Recording While Parked ON / Event Recording While Parked ON / Event Notification While Parked ON | 1 | ▪ Continuous recording while parked after Key Off ▪ Enters CAN and Ethernet Sleep ▪ Impact Detected ▪ Check DCM Output | ▪ DCM not output (maintains 10FPS) |  |  |  |  | X | X | X | DCM_연동_SBCM X
[6 empty] | 2 | ↑ ▪ Check BLTN_CAM_DCM_Status, BLTN_CAM_DCM_SER_I2C_Master, RearCamera_Input_Status signals | ▪ BLTN_CAM_DCM_Status = 0x5 ▪ BLTN_CAM_DCM_SER_I2C_Master = 0x2(on, 1.8s) → 0x1(off) ▪ RearCamera_Input_Status = 0x0 (Normal) (※ DCM don’t care) |  |  |  |  | X | X | 11_DCM_103 | DCM_연동_SBCM X
[6 empty] | 3 | ↑ ▪ BLTN_CAM_PEV_Recorded = 0x2 Status: Door Open signal applied ▪ Warn_RrRtDrSwSta = 0x0(close) → 0x1(open) ▪ Check DCM output | ▪ No DCM output (※ BICIM2-3252, Zentex specification) ▪ Recording stops at the time of opening and resumes (3s pause) |  |  |  |  | X | X | X | DCM_연동_SBCM X
[6 empty] | 4 | ↑ ▪ Check BLTN_CAM_DCM_Status, BLTN_CAM_DCM_SER_I2C_Master, RearCamera_Input_Status signals | ▪ BLTN_CAM_DCM_Status = 0x5(No Output, Under 2s) → 0X1 (Built-in Cam Display DCM normally) ▪ RearCamera_Input_Status = 0x0 (Normal) (※ DCM don’t care) |  |  |  |  | X | X | 11_DCM_103 | DCM_연동_SBCM X
[6 empty] | 5 | ▪ Apply Door Close signal while Door is Open ▪ Warn_RrRtDrSwSta = 0x1 (open) → 0x0 (close) ▪ BLTN_CAM_PEV_Recorded = 0x2 → Enter Sleep after 0x0 | ▪ Continuously output DCM at 60FPS after receiving Door close ▪ Do not output DCM after entering CAN and Ethernet Sleep ▪ Stop recording when entering CAN and Ethernet Sleep, then resume (3s pause) |  |  |  |  | X | X | X | DCM_연동_SBCM X
DCM_159 | ▪Requirement-based test ▪Test of interaction/communication | ▪Requirements Analysis ▪Interface Analysis | Output when DOOR is opened during continuous recording app notification while parked (RL DOOR) (Vehicles other than those equipped with SBCM) | Check output upon receiving DOOR OPEN signal during parking event notification -4 (General Condition) | ▪ Built-in Cam Boot Complete ▪ BLTN_CAM_State = 0x0 (BLTN_CAM Valid) ▪ BLTN_CAM_SD_Card_State = 0x0 (Good) ▪ Associated Controller CAN/Ethernet Communication Enabled ▪ Power: KEY ON ▪ Voltage: 12V ▪ Settings: Always Recording While Parked ON / Event Recording While Parked ON / Event Notification While Parked ON | 1 | ▪ Continuous recording while parked after Key Off ▪ Enters CAN and Ethernet Sleep ▪ Impact Detected ▪ Check DCM Output | ▪ DCM not output (maintains 10FPS) |  |  |  |  | X | X | X | DCM_연동_SBCM X
[6 empty] | 2 | ↑ ▪ Check BLTN_CAM_DCM_Status, BLTN_CAM_DCM_SER_I2C_Master, RearCamera_Input_Status signals | ▪ BLTN_CAM_DCM_Status = 0x5 ▪ BLTN_CAM_DCM_SER_I2C_Master = 0x2(on, 1.8s) → 0x1(off) ▪ RearCamera_Input_Status = 0x0 (Normal) (※ DCM don’t care) |  |  |  |  | X | X | 11_DCM_104 | DCM_연동_SBCM X
[6 empty] | 3 | ↑ ▪ BLTN_CAM_PEV_Recorded = 0x2 Status: Door Open signal applied ▪ Warn_RrLftDrSwSta = 0x0(close) → 0x1(open) ▪ Check DCM output | ▪ No DCM output (※ BICIM2-3252, Zentex specification) ▪ Recording stops at the time of opening and resumes (3s pause) |  |  |  |  | X | X | X | DCM_연동_SBCM X
[6 empty] | 4 | ↑ ▪ Check BLTN_CAM_DCM_Status, BLTN_CAM_DCM_SER_I2C_Master, RearCamera_Input_Status signals | ▪ BLTN_CAM_DCM_Status = 0x5(No Output, Under 2s) → 0X1 (Built-in Cam Display DCM normally) ▪ RearCamera_Input_Status = 0x0 (Normal) (※ DCM don’t care) |  |  |  |  | X | X | 11_DCM_104 | DCM_연동_SBCM X
[6 empty] | 5 | ▪ Apply Door Close signal while Door is Open ▪ Warn_RrLftDrSwSta = 0x1 (open) → 0x0 (close) ▪ BLTN_CAM_PEV_Recorded = 0x2 → Enter Sleep after 0x0 | ▪ Continuously output DCM at 60FPS after receiving Door close ▪ Do not output DCM after entering CAN and Ethernet Sleep ▪ Stop recording when entering CAN and Ethernet Sleep, then resume (3s pause) |  |  |  |  | X | X | X | DCM_연동_SBCM X
DCM_058 | ▪Requirement-based test ▪Test of interaction/communication | ▪Requirements Analysis ▪Interface Analysis | Continuous recording while parked: Output when DOOR Opens via app notification (FL DOOR) (Vehicles equipped with SBCM) | Check output upon receiving DOOR OPEN signal during parking event notification -1 (General condition) | ▪ Built-in Cam Boot Complete ▪ BLTN_CAM_State = 0x0 (BLTN_CAM Valid) ▪ BLTN_CAM_SD_Card_State = 0x0 (Good) ▪ Associated Controller CAN/Ethernet Communication Enabled ▪ Power: KEY ON ▪ Voltage: 12V ▪ Settings: Always Recording While Parked ON / Event Recording While Parked ON / Event Notification While Parked ON | 1 | ▪ Continuous recording while parked after Key Off ▪ Enters CAN and Ethernet Sleep ▪ Impact Detected ▪ Check DCM Output | ▪ DCM not output (maintains 10FPS) |  |  |  |  | X | X | X | DCM_연동
[6 empty] | 2 | ↑ ▪ Check BLTN_CAM_DCM_Status, BLTN_CAM_DCM_SER_I2C_Master, RearCamera_Input_Status signals | ▪ BLTN_CAM_DCM_Status = 0x5 ▪ BLTN_CAM_DCM_SER_I2C_Master = 0x2(on, 1.8s) → 0x1(off) ▪ RearCamera_Input_Status = 0x0 (Normal) (※ DCM don’t care) |  |  |  |  | X | X | 11_DCM_105 | DCM_연동
[6 empty] | 3 | ↑ ▪ BLTN_CAM_PEV_Recorded = 0x2 State: Door Open signal applied ▪ Warn_DrvDrSwSta_SBCM = 0x0(close) → 0x1(open) ※ Previous door state: close | ▪ DCM Output (10FPS → 60FPS) |  |  |  |  | X | X | X | DCM_연동
[6 empty] | 4 | ↑ ▪ Check BLTN_CAM_DCM_Status, BLTN_CAM_DCM_SER_I2C_Master, RearCamera_Input_Status signals | ▪ BLTN_CAM_DCM_Status = 0x5 (No Output, Under 2s) → 0X1 (Built-in Cam Display DCM normally) ▪ RearCamera_Input_Status = 0x0 (Normal) (※ DCM don't care) ▪ Recording stops at the time of opening and resumes (3s gap) |  |  |  |  | X | X | 11_DCM_105 | DCM_연동
[6 empty] | 5 | ↑ ▪ Apply Door Close signal while Door is Open ▪ Warn_DrvDrSwSta_SBCM = 0x1 → 0x0 ▪ BLTN_CAM_PEV_Recorded = 0x2 → Enter Sleep after 0x0 | ▪ Continuously output DCM at 60FPS after receiving Door close ▪ Do not output DCM after entering CAN and Ethernet Sleep ▪ Stop recording when entering CAN and Ethernet Sleep, then resume (3s pause) |  |  |  |  | X | X | X | DCM_연동
DCM_160 | ▪Requirement-based test ▪Test of interaction/communication | ▪Requirements Analysis ▪Interface Analysis | Output when DOOR is opened during continuous recording app notification while parked (FR DOOR) (Vehicles equipped with SBCM) | Check output upon receiving DOOR OPEN signal during parking event notification -2 (General Condition) | ▪ Built-in Cam Boot Complete ▪ BLTN_CAM_State = 0x0 (BLTN_CAM Valid) ▪ BLTN_CAM_SD_Card_State = 0x0 (Good) ▪ Associated Controller CAN/Ethernet Communication Enabled ▪ Power: KEY ON ▪ Voltage: 12V ▪ Settings: Always Recording While Parked ON / Event Recording While Parked ON / Event Notification While Parked ON | 1 | ▪ Continuous recording while parked after Key Off ▪ Enters CAN and Ethernet Sleep ▪ Impact Detected ▪ Check DCM Output | ▪ DCM not output (maintains 10FPS) |  |  |  |  | X | X | X | DCM_연동
[6 empty] | 2 | ↑ ▪ Check BLTN_CAM_DCM_Status, BLTN_CAM_DCM_SER_I2C_Master, RearCamera_Input_Status signals | ▪ BLTN_CAM_DCM_Status = 0x5 ▪ BLTN_CAM_DCM_SER_I2C_Master = 0x2(on, 1.8s) → 0x1(off) ▪ RearCamera_Input_Status = 0x0 (Normal) (※ DCM don’t care) |  |  |  |  | X | X | 11_DCM_106 | DCM_연동
[6 empty] | 3 | ↑ ▪ BLTN_CAM_PEV_Recorded = 0x2 Status: Door Open signal applied ▪ Warn_AsstDrSwSta_SBCM = 0x0(close) → 0x1(open) ▪ Check DCM output | ▪ DCM Output (10FPS → 60FPS) ▪ Recording pauses at Open point and resumes (3s pause) |  |  |  |  | X | X | X | DCM_연동
[6 empty] | 4 | ↑ ▪ Check BLTN_CAM_DCM_Status, BLTN_CAM_DCM_SER_I2C_Master, RearCamera_Input_Status signals | ▪ BLTN_CAM_DCM_Status = 0x5(No Output, Under 2s) → 0X1 (Built-in Cam Display DCM normally) ▪ RearCamera_Input_Status = 0x0 (Normal) (※ DCM don’t care) |  |  |  |  | X | X | 11_DCM_106 | DCM_연동
[6 empty] | 5 | ▪ Apply Door Close signal while Door is Open ▪ Warn_AsstDrSwSta_SBCM = 0x1 (open) → 0x0 (close) ▪ BLTN_CAM_PEV_Recorded = 0x2 → Enter Sleep after 0x0 | ▪ Continuously output DCM at 60FPS after receiving Door close ▪ Do not output DCM after entering CAN and Ethernet Sleep ▪ Stop recording when entering CAN and Ethernet Sleep, then resume (3s pause) |  |  |  |  | X | X | X | DCM_연동
DCM_161 | ▪Requirement-based test ▪Test of interaction/communication | ▪Requirements Analysis ▪Interface Analysis | Output when DOOR Opens during Continuous Recording App Notifications While Parked (RR DOOR) (Vehicles Equipped with SBCM) | Check output upon receiving DOOR OPEN signal during parking event notification -3 (General Condition) | ▪ Built-in Cam Boot Complete ▪ BLTN_CAM_State = 0x0 (BLTN_CAM Valid) ▪ BLTN_CAM_SD_Card_State = 0x0 (Good) ▪ Associated Controller CAN/Ethernet Communication Enabled ▪ Power: KEY ON ▪ Voltage: 12V ▪ Settings: Always Recording While Parked ON / Event Recording While Parked ON / Event Notification While Parked ON | 1 | ▪ Continuous recording while parked after Key Off ▪ Enters CAN and Ethernet Sleep ▪ Impact Detected ▪ Check DCM Output | ▪ DCM not output (maintains 10FPS) |  |  |  |  | X | X | X | DCM_연동
[6 empty] | 2 | ↑ ▪ Check BLTN_CAM_DCM_Status, BLTN_CAM_DCM_SER_I2C_Master, RearCamera_Input_Status signals | ▪ BLTN_CAM_DCM_Status = 0x5 ▪ BLTN_CAM_DCM_SER_I2C_Master = 0x2(on, 1.8s) → 0x1(off) ▪ RearCamera_Input_Status = 0x0 (Normal) (※ DCM don’t care) |  |  |  |  | X | X | 11_DCM_107 | DCM_연동
[6 empty] | 3 | ↑ ▪ BLTN_CAM_PEV_Recorded = 0x2 Status: Door Open signal applied ▪ Warn_RrRtDrSwSta_SBCM = 0x0(close) → 0x1(open) ▪ Check DCM output | ▪ No DCM output (※ BICIM2-3252, Zentex specification) ▪ Recording stops at the time of opening and resumes (3s pause) |  |  |  |  | X | X | X | DCM_연동
[6 empty] | 4 | ↑ ▪ Check BLTN_CAM_DCM_Status, BLTN_CAM_DCM_SER_I2C_Master, RearCamera_Input_Status signals | ▪ BLTN_CAM_DCM_Status = 0x5(No Output, Under 2s) → 0X1 (Built-in Cam Display DCM normally) ▪ RearCamera_Input_Status = 0x0 (Normal) (※ DCM don’t care) |  |  |  |  | X | X | 11_DCM_107 | DCM_연동
[6 empty] | 5 | ▪ Apply Door Close signal while Door is Open ▪ Warn_RrRtDrSwSta_SBCM = 0x1 (open) → 0x0 (close) ▪ BLTN_CAM_PEV_Recorded = 0x2 → Enter Sleep after 0x0 | ▪ Continuously output DCM at 60FPS after receiving Door close ▪ Do not output DCM after entering CAN and Ethernet Sleep ▪ Stop recording when entering CAN and Ethernet Sleep, then resume (3s pause) |  |  |  |  | X | X | X | DCM_연동
DCM_162 | ▪Requirement-based test ▪Test of interaction/communication | ▪Requirements Analysis ▪Interface Analysis | Output when DOOR is opened during continuous recording app notification while parked (RL DOOR) (Vehicles equipped with SBCM) | Check output upon receiving DOOR OPEN signal during parking event notification -4 (General Condition) | ▪ Built-in Cam Boot Complete ▪ BLTN_CAM_State = 0x0 (BLTN_CAM Valid) ▪ BLTN_CAM_SD_Card_State = 0x0 (Good) ▪ Associated Controller CAN/Ethernet Communication Enabled ▪ Power: KEY ON ▪ Voltage: 12V ▪ Settings: Always Recording While Parked ON / Event Recording While Parked ON / Event Notification While Parked ON | 1 | ▪ Continuous recording while parked after Key Off ▪ Enters CAN and Ethernet Sleep ▪ Impact Detected ▪ Check DCM Output | ▪ DCM not output (maintains 10FPS) |  |  |  |  | X | X | X | DCM_연동
[6 empty] | 2 | ↑ ▪ Check BLTN_CAM_DCM_Status, BLTN_CAM_DCM_SER_I2C_Master, RearCamera_Input_Status signals | ▪ BLTN_CAM_DCM_Status = 0x5 ▪ BLTN_CAM_DCM_SER_I2C_Master = 0x2(on, 1.8s) → 0x1(off) ▪ RearCamera_Input_Status = 0x0 (Normal) (※ DCM don’t care) |  |  |  |  | X | X | 11_DCM_108 | DCM_연동
[6 empty] | 3 | ↑ ▪ BLTN_CAM_PEV_Recorded = 0x2 Status: Door Open signal applied ▪ Warn_RrLftDrSwSta_SBCM = 0x0(close) → 0x1(open) ▪ Check DCM output | ▪ No DCM output (※ BICIM2-3252, Zentex specification) ▪ Recording stops at the time of opening and resumes (3s pause) |  |  |  |  | X | X | X | DCM_연동
[6 empty] | 4 | ↑ ▪ Check BLTN_CAM_DCM_Status, BLTN_CAM_DCM_SER_I2C_Master, RearCamera_Input_Status signals | ▪ BLTN_CAM_DCM_Status = 0x5(No Output, Under 2s) → 0X1 (Built-in Cam Display DCM normally) ▪ RearCamera_Input_Status = 0x0 (Normal) (※ DCM don’t care) |  |  |  |  | X | X | 11_DCM_108 | DCM_연동
[6 empty] | 5 | ▪ Apply Door Close signal while Door is Open ▪ Warn_RrLftDrSwSta_SBCM = 0x1 (open) → 0x0 (close) ▪ BLTN_CAM_PEV_Recorded = 0x2 → Enter Sleep after 0x0 | ▪ Continuously output DCM at 60FPS after receiving Door close ▪ Do not output DCM after entering CAN and Ethernet Sleep ▪ Stop recording when entering CAN and Ethernet Sleep, then resume (3s pause) |  |  |  |  | X | X | X | DCM_연동
DCM_061 | ▪Requirement-based test ▪Test of interaction/communication | ▪Requirements Analysis ▪Interface Analysis | Upon WAKE UP (FL DOOR) after entering network sleep with DOOR Open (Vehicles other than those equipped with SBCM) | Check output when Door Open → Sleep → Wake Up -1 **Check output when Door Open → Sleep → Wake Up** | ▪ Built-in Cam Boot Complete ▪ BLTN_CAM_State = 0x0 (BLTN_CAM Valid) ▪ BLTN_CAM_SD_Card_State = 0x0 (Good) ▪ Associated Controller CAN/Ethernet Communication Enabled ▪ Power: KEY ON ▪ Voltage: 12V ▪ Setting: Continuous Recording While Parked ON | 1 | ▪ Warn_DrvDrSwSta= 0x1(open) enabled (Closed state excluding heading door signals) ▪ Continuous recording during parking after Key Off ▪ Enter CAN and Ethernet Sleep | ▪ No DCM output during CAN and Ethernet Sleep (maintains 10 FPS) |  |  |  |  | X | X | X | DCM_연동_SBCM X
[6 empty] | 2 | ↑ ▪ Wake up the network by sending the Warn_DrvDrSwSta= 0x1(open) message ▪ Check DCM output | ▪ DCM Output (10FPS → 60FPS) ▪ Recording pauses and resumes upon wake-up (3s pause) |  |  |  |  | X | X | X | DCM_연동_SBCM X
[6 empty] | 3 | ↑ ▪ Check BLTN_CAM_DCM_Status, BLTN_CAM_DCM_SER_I2C_Master, RearCamera_Input_Status signals | ▪ BLTN_CAM_DCM_SER_I2C_Master = 0x2(on, 1.8s) → 0x1(off) ▪ BLTN_CAM_DCM_Status = 0x5(No output, 4s) → 0X1 (Built-in Cam Display DCM normally) ▪ RearCamera_Input_Status = 0x0 (Normal) (※ DCM don’t care) |  |  |  |  | X | X | X | DCM_연동_SBCM X
[6 empty] | 4 | ↑ ▪ Apply Door Close signal while Door is Open ▪ Warn_DrvDrSwSta = 0x1(open) → 0x0(close) ▪ CAN and Ethernet Sleep | ▪ Continuously output DCM at 60FPS after receiving Door close ▪ Do not output DCM after entering CAN and Ethernet Sleep ▪ Stop recording when entering CAN and Ethernet Sleep, then resume (3s pause) |  |  |  |  | X | X | X | DCM_연동_SBCM X
DCM_163 | ▪Requirement-based test ▪Test of interaction/communication | ▪Requirements Analysis ▪Interface Analysis | When WAKE UP after entering network sleep with DOOR Open state (FR DOOR) (Vehicles other than those equipped with SBCM) | Check output when Door Open → Sleep → Wake Up -2 ** | ▪ Built-in Cam Boot Complete ▪ BLTN_CAM_State = 0x0 (BLTN_CAM Valid) ▪ BLTN_CAM_SD_Card_State = 0x0 (Good) ▪ Associated Controller CAN/Ethernet Communication Enabled ▪ Power: KEY ON ▪ Voltage: 12V ▪ Setting: Continuous Recording While Parked ON | 1 | ▪ Warn_AssDrSwSta= 0x1(open) enabled (Closed state excluding heading door signals) ▪ Continuous recording during parking after Key Off ▪ Enter CAN and Ethernet Sleep | ▪ No DCM output during CAN and Ethernet Sleep (maintains 10 FPS) |  |  |  |  | X | X | X | DCM_연동_SBCM X
[6 empty] | 2 | ↑ ▪ Wake up the network by sending the Warn_AsstDrSwSt= 0x1(open) message ▪ Check DCM output | ▪ DCM Output (10FPS → 60FPS) ▪ Recording pauses and resumes upon wake-up (3s pause) |  |  |  |  | X | X | X | DCM_연동_SBCM X
[6 empty] | 3 | ↑ ▪ Check BLTN_CAM_DCM_Status, BLTN_CAM_DCM_SER_I2C_Master, RearCamera_Input_Status signals | ▪ BLTN_CAM_DCM_SER_I2C_Master = 0x2(on, 1.8s) → 0x1(off) ▪ BLTN_CAM_DCM_Status = 0x5(No output, 4s) → 0X1 (Built-in Cam Display DCM normally) ▪ RearCamera_Input_Status = 0x0 (Normal) (※ DCM don’t care) |  |  |  |  | X | X | X | DCM_연동_SBCM X
[6 empty] | 4 | ↑ ▪ Apply Door Close signal while Door Open ▪ Warn_AsstDrSwSta = 0x1(open) → 0x0(close) ▪ CAN and Ethernet Sleep | ▪ Continuously output DCM at 60FPS after receiving Door close ▪ Do not output DCM after entering CAN and Ethernet Sleep ▪ Stop recording when entering CAN and Ethernet Sleep, then resume (3s pause) |  |  |  |  | X | X | X | DCM_연동_SBCM X
DCM_164 | ▪Requirement-based test ▪Test of interaction/communication | ▪Requirements Analysis ▪Interface Analysis | Upon WAKE UP (RR DOOR) after entering network sleep with DOOR Open (Vehicles other than those equipped with SBCM) | Check output when Door Open → Sleep → Wake Up -3 **Check output when Door Open → Sleep → Wake Up** | ▪ Built-in Cam Boot Complete ▪ BLTN_CAM_State = 0x0 (BLTN_CAM Valid) ▪ BLTN_CAM_SD_Card_State = 0x0 (Good) ▪ Associated Controller CAN/Ethernet Communication Enabled ▪ Power: KEY ON ▪ Voltage: 12V ▪ Setting: Continuous Recording While Parked ON | 1 | ▪ Warn_RrRtDrSwSt= 0x1(open) enabled (Closed state excluding heading door signals) ▪ Continuous recording during parking after Key Off ▪ Enter CAN and Ethernet Sleep | ▪ No DCM output during CAN and Ethernet Sleep (maintains 10 FPS) |  |  |  |  | X | X | X | DCM_연동_SBCM X
[6 empty] | 2 | ↑ ▪ Wake up the network by sending the Warn_RrRtDrSwSta= 0x1(open) message ▪ Check DCM output | ▪ No DCM output (※ BICIM2-3252, Zentex specification) ▪ Recording stops and resumes at wake-up point (3s pause) |  |  |  |  | X | X | X | DCM_연동_SBCM X
[6 empty] | 3 | ↑ ▪ Check BLTN_CAM_DCM_Status, BLTN_CAM_DCM_SER_I2C_Master, RearCamera_Input_Status signals | ▪ BLTN_CAM_DCM_SER_I2C_Master = 0x2(on, 1.8s) → 0x1(off) ▪ BLTN_CAM_DCM_Status = 0x5(No output, 4s) → 0X1 (Built-in Cam Display DCM normally) ▪ RearCamera_Input_Status = 0x0 (Normal) (※ DCM don’t care) |  |  |  |  | X | X | X | DCM_연동_SBCM X
[6 empty] | 4 | ↑ ▪ Apply Door Close signal while Door Open ▪ Warn_RrRtDrSwSta = 0x1(open) → 0x0(close) ▪ CAN and Ethernet Sleep | ▪ Continuously output DCM at 60FPS after receiving Door close ▪ Do not output DCM after entering CAN and Ethernet Sleep ▪ Stop recording when entering CAN and Ethernet Sleep, then resume (3s pause) |  |  |  |  | X | X | X | DCM_연동_SBCM X
DCM_165 | ▪Requirement-based test ▪Test of interaction/communication | ▪Requirements Analysis ▪Interface Analysis | Upon WAKE UP (RL DOOR) after entering network sleep with DOOR Open state (Vehicles other than those equipped with SBCM) | Check output when Door Open → Sleep → Wake Up -4 **Door Open → Sleep → Wake Up** | ▪ Built-in Cam Boot Complete ▪ BLTN_CAM_State = 0x0 (BLTN_CAM Valid) ▪ BLTN_CAM_SD_Card_State = 0x0 (Good) ▪ Associated Controller CAN/Ethernet Communication Enabled ▪ Power: KEY ON ▪ Voltage: 12V ▪ Setting: Continuous Recording While Parked ON | 1 | ▪ Warn_RrLftDrSwSta= 0x1(open) enabled (Closed state excluding heading door signals) ▪ Continuous recording during parking after Key Off ▪ Enter CAN and Ethernet Sleep | ▪ No DCM output during CAN and Ethernet Sleep (maintains 10 FPS) |  |  |  |  | X | X | X | DCM_연동_SBCM X
[6 empty] | 2 | ↑ ▪ Wake up the network by sending the Warn_RrLftDrSwSta= 0x1(open) message ▪ Check DCM output | ▪ No DCM output (※ BICIM2-3252, Zentex specification) ▪ Recording stops and resumes at wake-up point (3s pause) |  |  |  |  | X | X | X | DCM_연동_SBCM X
[6 empty] | 3 | ↑ ▪ Check BLTN_CAM_DCM_Status, BLTN_CAM_DCM_SER_I2C_Master, RearCamera_Input_Status signals | ▪ BLTN_CAM_DCM_SER_I2C_Master = 0x2(on, 1.8s) → 0x1(off) ▪ BLTN_CAM_DCM_Status = 0x5(No output, 4s) → 0X1 (Built-in Cam Display DCM normally) ▪ RearCamera_Input_Status = 0x0 (Normal) (※ DCM don’t care) |  |  |  |  | X | X | X | DCM_연동_SBCM X
[6 empty] | 4 | ↑ ▪ Apply Door Close signal while Door Open ▪ Warn_RrLftDrSwSta = 0x1(open) → 0x0(close) ▪ CAN and Ethernet Sleep | ▪ Continuously output DCM at 60FPS after receiving Door close ▪ Do not output DCM after entering CAN and Ethernet Sleep ▪ Stop recording when entering CAN and Ethernet Sleep, then resume (3s pause) |  |  |  |  | X | X | X | DCM_연동_SBCM X
DCM_062 | ▪Requirement-based test ▪Test of interaction/communication | ▪Requirements Analysis ▪Interface Analysis | Upon WAKE UP (FL DOOR) after entering network sleep with DOOR Open (Vehicles equipped with SBCM) | Check output when Door Open → Sleep → Wake Up -1 **Check output when Door Open → Sleep → Wake Up** | ▪ Built-in Cam Boot Complete ▪ BLTN_CAM_State = 0x0 (BLTN_CAM Valid) ▪ BLTN_CAM_SD_Card_State = 0x0 (Good) ▪ Associated Controller CAN/Ethernet Communication Enabled ▪ Power: KEY ON ▪ Voltage: 12V ▪ Setting: Continuous Recording While Parked ON | 1 | ▪ Warn_DrvDrSwSta_SBCM= 0x1(open) enabled (Closed state excluding heading door signals) ▪ Continuous recording during parking after Key Off ▪ Enter CAN and Ethernet Sleep | ▪ No DCM output during CAN and Ethernet Sleep (maintains 10 FPS) |  |  |  |  | X | X | X | DCM_연동
[6 empty] | 2 | ↑ ▪ Wake up the network by sending the Warn_DrvDrSwSta_SBCM= 0x1(open) message ▪ Check DCM output | ▪ Output DCM video without distortion (10FPS → 60FPS) ▪ Recording stops and resumes at wake-up point (3s pause) |  |  |  |  | X | X | X | DCM_연동
[6 empty] | 3 | ↑ ▪ Check BLTN_CAM_DCM_Status, BLTN_CAM_DCM_SER_I2C_Master, RearCamera_Input_Status signals | ▪ BLTN_CAM_DCM_SER_I2C_Master = 0x2(on, 1.8s) → 0x1(off) ▪ BLTN_CAM_DCM_Status = 0x5(No output, 4s) → 0X1 (Built-in Cam Display DCM normally) ▪ RearCamera_Input_Status = 0x0 (Normal) (※ DCM don’t care) |  |  |  |  | X | X | X | DCM_연동
[6 empty] | 4 | ↑ ▪ Apply Door Close signal while Door is Open ▪ Warn_DrvDrSwSta_SBCM = 0x1(open) → 0x0(close) ▪ CAN and Ethernet Sleep | ▪ Continuously output DCM at 60FPS after receiving Door close ▪ Do not output DCM after entering CAN and Ethernet Sleep ▪ Stop recording when entering CAN and Ethernet Sleep, then resume (3s pause) |  |  |  |  | X | X | X | DCM_연동
DCM_167 | ▪Requirement-based test ▪Test of interaction/communication | ▪Requirements Analysis ▪Interface Analysis | When WAKE UP after entering network sleep with DOOR Open state (FR DOOR) (Vehicles equipped with SBCM) | Check output when Door Open → Sleep → Wake Up -2 ** | ▪ Built-in Cam Boot Complete ▪ BLTN_CAM_State = 0x0 (BLTN_CAM Valid) ▪ BLTN_CAM_SD_Card_State = 0x0 (Good) ▪ Associated Controller CAN/Ethernet Communication Enabled ▪ Power: KEY ON ▪ Voltage: 12V ▪ Setting: Continuous Recording While Parked ON | 1 | ▪ Warn_AssDrSwSta_SBCM= 0x1(open) enabled (Closed state excluding heading door signals) ▪ Continuous recording during parking after Key Off ▪ Enter CAN and Ethernet Sleep | ▪ No DCM output during CAN and Ethernet Sleep (maintains 10 FPS) |  |  |  |  | X | X | X | DCM_연동
[6 empty] | 2 | ↑ ▪ Wake up the network by sending the Warn_AsstDrSwSt_SBCM= 0x1(open) message ▪ Check DCM output | ▪ DCM Output (10FPS → 60FPS) ▪ Recording pauses and resumes upon wake-up (3s pause) |  |  |  |  | X | X | X | DCM_연동
[6 empty] | 3 | ↑ ▪ Check BLTN_CAM_DCM_Status, BLTN_CAM_DCM_SER_I2C_Master, RearCamera_Input_Status signals | ▪ BLTN_CAM_DCM_SER_I2C_Master = 0x2(on, 1.8s) → 0x1(off) ▪ BLTN_CAM_DCM_Status = 0x5(No output, 4s) → 0X1 (Built-in Cam Display DCM normally) ▪ RearCamera_Input_Status = 0x0 (Normal) (※ DCM don’t care) |  |  |  |  | X | X | X | DCM_연동
[6 empty] | 4 | ↑ ▪ Apply Door Close signal while Door is Open ▪ Warn_AsstDrSwSta_SBCM = 0x1(open) → 0x0(close) ▪ CAN and Ethernet Sleep | ▪ Continuously output DCM at 60FPS after receiving Door close ▪ Do not output DCM after entering CAN and Ethernet Sleep ▪ Stop recording when entering CAN and Ethernet Sleep, then resume (3s pause) |  |  |  |  | X | X | X | DCM_연동
DCM_168 | ▪Requirement-based test ▪Test of interaction/communication | ▪Requirements Analysis ▪Interface Analysis | Upon WAKE UP (RR DOOR) after entering network sleep with DOOR Open state (Vehicles equipped with SBCM) | Check output when Door Open → Sleep → Wake Up -3 **Check output when Door Open → Sleep → Wake Up** | ▪ Built-in Cam Boot Complete ▪ BLTN_CAM_State = 0x0 (BLTN_CAM Valid) ▪ BLTN_CAM_SD_Card_State = 0x0 (Good) ▪ Associated Controller CAN/Ethernet Communication Enabled ▪ Power: KEY ON ▪ Voltage: 12V ▪ Setting: Continuous Recording While Parked ON | 1 | ▪ Warn_RrRtDrSwSt_SBCM= 0x1(open) enabled (Closed state excluding heading door signals) ▪ Continuous recording during parking after Key Off ▪ Enter CAN and Ethernet Sleep | ▪ No DCM output during CAN and Ethernet Sleep (maintains 10 FPS) |  |  |  |  | X | X | X | DCM_연동
[6 empty] | 2 | ↑ ▪ Wake up the network by sending the Warn_RrRtDrSwSta_SBCM= 0x1(open) message ▪ Check DCM output | ▪ No DCM output (※ BICIM2-3252, Zentex specification) ▪ Recording stops and resumes at wake-up point (3s pause) |  |  |  |  | X | X | X | DCM_연동
[6 empty] | 3 | ↑ ▪ Check BLTN_CAM_DCM_Status, BLTN_CAM_DCM_SER_I2C_Master, RearCamera_Input_Status signals | ▪ BLTN_CAM_DCM_SER_I2C_Master = 0x2(on, 1.8s) → 0x1(off) ▪ BLTN_CAM_DCM_Status = 0x5(No output, 4s) → 0X1 (Built-in Cam Display DCM normally) ▪ RearCamera_Input_Status = 0x0 (Normal) (※ DCM don’t care) |  |  |  |  | X | X | X | DCM_연동
[6 empty] | 4 | ↑ ▪ Apply Door Close signal while Door is Open ▪ Warn_RrRtDrSwSta_SBCM = 0x1(open) → 0x0(close) ▪ CAN and Ethernet Sleep | ▪ Continuously output DCM at 60FPS after receiving Door close ▪ Do not output DCM after entering CAN and Ethernet Sleep ▪ Stop recording when entering CAN and Ethernet Sleep, then resume (3s pause) |  |  |  |  | X | X | X | DCM_연동
DCM_169 | ▪Requirement-based test ▪Test of interaction/communication | ▪Requirements Analysis ▪Interface Analysis | When WAKE UP after entering network sleep with DOOR Open state (RL DOOR) (Vehicles equipped with SBCM) | Check output when Door Open → Sleep → Wake Up -4 **Door Open → Sleep → Wake Up** | ▪ Built-in Cam Boot Complete ▪ BLTN_CAM_State = 0x0 (BLTN_CAM Valid) ▪ BLTN_CAM_SD_Card_State = 0x0 (Good) ▪ Associated Controller CAN/Ethernet Communication Enabled ▪ Power: KEY ON ▪ Voltage: 12V ▪ Setting: Continuous Recording While Parked ON | 1 | ▪ Warn_RrLftDrSwSta_SBCM= 0x1(open) enabled (Closed state excluding heading door signals) ▪ Continuous recording during parking after Key Off ▪ Enter CAN and Ethernet Sleep | ▪ No DCM output during CAN and Ethernet Sleep (maintains 10 FPS) |  |  |  |  | X | X | X | DCM_연동
[6 empty] | 2 | ↑ ▪ Wake up the network by sending the Warn_RrLftDrSwSta_SBCM = 0x1 (open) message ▪ Check DCM output | ▪ No DCM output (※ BICIM2-3252, Zentex specification) ▪ Recording stops and resumes at wake-up point (3s pause) |  |  |  |  | X | X | X | DCM_연동
[6 empty] | 3 | ↑ ▪ Check BLTN_CAM_DCM_Status, BLTN_CAM_DCM_SER_I2C_Master, RearCamera_Input_Status signals | ▪ BLTN_CAM_DCM_SER_I2C_Master = 0x2(on, 1.8s) → 0x1(off) ▪ BLTN_CAM_DCM_Status = 0x5(No output, 4s) → 0X1 (Built-in Cam Display DCM normally) ▪ RearCamera_Input_Status = 0x0 (Normal) (※ DCM don’t care) |  |  |  |  | X | X | X | DCM_연동
[6 empty] | 4 | ↑ ▪ Apply Door Close signal while Door is Open ▪ Warn_RrLftDrSwSta_SBCM = 0x1(open) → 0x0(close) ▪ CAN and Ethernet Sleep | ▪ Continuously output DCM at 60FPS after receiving Door close ▪ Do not output DCM after entering CAN and Ethernet Sleep ▪ Stop recording when entering CAN and Ethernet Sleep, then resume (3s pause) |  |  |  |  | X | X | X | DCM_연동
DCM_063 | ▪Requirement-based test ▪Test of interaction/communication | ▪Requirements Analysis ▪Interface Analysis | When waking up immediately after entering network sleep in DOOR Open state (FL DOOR) (Vehicles other than those equipped with SBCM) | Check output upon Door Open → Sleep → Wake Up -1 (Wake Up immediately after no output due to Sleep) | ▪ Built-in Cam Boot Complete ▪ BLTN_CAM_State = 0x0 (BLTN_CAM Valid) ▪ BLTN_CAM_SD_Card_State = 0x0 (Good) ▪ Associated Controller CAN/Ethernet Communication Enabled ▪ Power: KEY ON ▪ Voltage: 12V ▪ Setting: Continuous Recording While Parked ON | 1 | ▪ Warn_DrvDrSwSta= 0x1(open) enabled (Closed state excluding heading door signals) ▪ Continuous recording during parking after Key Off ▪ Enter CAN and Ethernet Sleep | ▪ No DCM output during CAN and Ethernet Sleep (maintains 10 FPS) |  |  |  |  | X | X | X | DCM_연동_SBCM X
[6 empty] | 2 | ▪ ↑ Wake up within 2s immediately after no output due to Sleep ↳ Warn_DrvDrSwSta= 0x1(open) | ▪ Output DCM video without distortion (10FPS → 60FPS) ▪ Recording stops and resumes at wake-up point (3s pause) |  |  |  |  | X | X | X | DCM_연동_SBCM X
DCM_170 | ▪Requirement-based test ▪Test of interaction/communication | ▪Requirements Analysis ▪Interface Analysis | When waking up immediately after entering network sleep with the door open state (FR door) (Vehicles other than those equipped with SBCM) | Check output upon Door Open → Sleep → Wake Up -2 (Wake Up immediately after no output due to Sleep) | ▪ Built-in Cam Boot Complete ▪ BLTN_CAM_State = 0x0 (BLTN_CAM Valid) ▪ BLTN_CAM_SD_Card_State = 0x0 (Good) ▪ Associated Controller CAN/Ethernet Communication Enabled ▪ Power: KEY ON ▪ Voltage: 12V ▪ Setting: Continuous Recording While Parked ON | 1 | ▪ Warn_AsstDrSwSta= 0x1(open) enabled (Closed state excluding heading door signals) ▪ Continuous recording during parking after Key Off ▪ Enter CAN and Ethernet Sleep | ▪ Do not output DCM during Sleep (maintain 10FPS) |  |  |  |  | X | X | X | DCM_연동_SBCM X
[6 empty] | 2 | ▪ ↑ Wake up within 2s immediately after no output due to Sleep ↳ Is Warn_AsstDrSwSta= 0x1(open) | ▪ Output DCM video without distortion (10FPS → 60FPS) ▪ Recording stops and resumes at wake-up point (3s pause) |  |  |  |  | X | X | X | DCM_연동_SBCM X
DCM_171 | ▪Requirement-based test ▪Test of interaction/communication | ▪Requirements Analysis ▪Interface Analysis | When waking up immediately after entering network sleep with the door open state (RR door) (Vehicles other than those equipped with SBCM) | Check output upon Door Open → Sleep → Wake Up -3 (Wake Up immediately after no output due to Sleep) | ▪ Built-in Cam Boot Complete ▪ BLTN_CAM_State = 0x0 (BLTN_CAM Valid) ▪ BLTN_CAM_SD_Card_State = 0x0 (Good) ▪ Associated Controller CAN/Ethernet Communication Enabled ▪ Power: KEY ON ▪ Voltage: 12V ▪ Setting: Continuous Recording While Parked ON | 1 | ▪ Warn_RrRtDrSwSta= 0x1(open) enabled (Closed state excluding heading door signals) ▪ Continuous recording during parking after Key Off ▪ Enter CAN and Ethernet Sleep | ▪ No DCM output during CAN and Ethernet Sleep (maintains 10 FPS) |  |  |  |  | X | X | X | DCM_연동_SBCM X
[6 empty] | 2 | ▪ ↑ Wake up within 2s immediately after no output due to Sleep ↳ Warn_RrRtDrSwSta= 0x1(open) | ▪ No DCM output (※ BICIM2-3252, Zentex specification) ▪ Recording stops and resumes at wake-up point (3s pause) |  |  |  |  | X | X | X | DCM_연동_SBCM X
DCM_172 | ▪Requirement-based test ▪Test of interaction/communication | ▪Requirements Analysis ▪Interface Analysis | When waking up immediately after entering network sleep with DOOR Open state (RL DOOR) (Vehicles other than those equipped with SBCM) | Check output upon Door Open → Sleep → Wake Up -4 (Wake Up immediately after no output due to Sleep) | ▪ Built-in Cam Boot Complete ▪ BLTN_CAM_State = 0x0 (BLTN_CAM Valid) ▪ BLTN_CAM_SD_Card_State = 0x0 (Good) ▪ Associated Controller CAN/Ethernet Communication Enabled ▪ Power: KEY ON ▪ Voltage: 12V ▪ Setting: Continuous Recording While Parked ON | 1 | ▪ Warn_RrLftDrSwSta= 0x1(open) enabled (Closed state excluding heading door signals) ▪ Continuous recording during parking after Key Off ▪ Enter CAN and Ethernet Sleep | ▪ No DCM output during CAN and Ethernet Sleep (maintains 10 FPS) |  |  |  |  | X | X | X | DCM_연동_SBCM X
[6 empty] | 2 | ▪ ↑ Wake up within 2s immediately after no output due to Sleep ↳ Warn_RrLftDrSwSta= 0x1(open) | ▪ No DCM output (※ BICIM2-3252, Zentex specification) ▪ Recording stops and resumes at wake-up point (3s pause) |  |  |  |  | X | X | X | DCM_연동_SBCM X
DCM_064 | ▪Requirement-based test ▪Test of interaction/communication | ▪Requirements Analysis ▪Interface Analysis | When waking up immediately after entering network sleep with DOOR Open state (FL DOOR) (Vehicles equipped with SBCM) | Check output upon Door Open → Sleep → Wake Up -1 (Wake Up immediately after no output due to Sleep) | ▪ Built-in Cam Boot Complete ▪ BLTN_CAM_State = 0x0 (BLTN_CAM Valid) ▪ BLTN_CAM_SD_Card_State = 0x0 (Good) ▪ Associated Controller CAN/Ethernet Communication Enabled ▪ Power: KEY ON ▪ Voltage: 12V ▪ Setting: Continuous Recording While Parked ON | 1 | ▪ Warn_DrvDrSwSta_SBCM= 0x1(open) enabled (Closed state excluding heading door signals) ▪ Continuous recording during parking after Key Off ▪ Enter CAN and Ethernet Sleep | ▪ No DCM output during CAN and Ethernet Sleep (maintains 10 FPS) |  |  |  |  | X | X | X | DCM_연동
[6 empty] | 2 | ▪ ↑ Wake up within 2s immediately after no output due to Sleep ↳ Warn_DrvDrSwSta_SBCM= 0x1(open) | ▪ Output DCM video without distortion (10FPS → 60FPS) ▪ Recording stops and resumes at wake-up point (3s pause) |  |  |  |  | X | X | X | DCM_연동
DCM_173 | ▪Requirement-based test ▪Test of interaction/communication | ▪Requirements Analysis ▪Interface Analysis | When waking up immediately after entering network sleep with the door open state (FR door) (Vehicles equipped with SBCM) | Check output upon Door Open → Sleep → Wake Up -2 (Wake Up immediately after no output due to Sleep) | ▪ Built-in Cam Boot Complete ▪ BLTN_CAM_State = 0x0 (BLTN_CAM Valid) ▪ BLTN_CAM_SD_Card_State = 0x0 (Good) ▪ Associated Controller CAN/Ethernet Communication Enabled ▪ Power: KEY ON ▪ Voltage: 12V ▪ Setting: Continuous Recording While Parked ON | 1 | ▪ Warn_AsstDrSwSta_SBCM= 0x1(open) enabled (Closed state excluding heading door signals) ▪ Continuous recording during parking after Key Off ▪ Enter CAN and Ethernet Sleep | ▪ No DCM output during CAN and Ethernet Sleep (maintains 10 FPS) |  |  |  |  | X | X | X | DCM_연동
[6 empty] | 2 | ▪ ↑ Wake up within 2s immediately after no output due to Sleep ↳ Warn_AsstDrSwSta_SBCM= 0x1(open) | ▪ Output DCM video without distortion (10FPS → 60FPS) ▪ Recording stops and resumes at wake-up point (3s pause) |  |  |  |  | X | X | X | DCM_연동
DCM_174 | ▪Requirement-based test ▪Test of interaction/communication | ▪Requirements Analysis ▪Interface Analysis | When waking up immediately after entering network sleep with DOOR Open state (RR DOOR) (Vehicles equipped with SBCM) | Check output upon Door Open → Sleep → Wake Up -3 (Wake Up immediately after no output due to Sleep) | ▪ Built-in Cam Boot Complete ▪ BLTN_CAM_State = 0x0 (BLTN_CAM Valid) ▪ BLTN_CAM_SD_Card_State = 0x0 (Good) ▪ Associated Controller CAN/Ethernet Communication Enabled ▪ Power: KEY ON ▪ Voltage: 12V ▪ Setting: Continuous Recording While Parked ON | 1 | ▪ Warn_RrRtDrSwSta_SBCM= 0x1(open) enabled (Closed state excluding heading door signals) ▪ Continuous recording during parking after Key Off ▪ Enter CAN and Ethernet Sleep | ▪ No DCM output during CAN and Ethernet Sleep (maintains 10 FPS) |  |  |  |  | X | X | X | DCM_연동
[6 empty] | 2 | ▪ ↑ Wake up within 2s immediately after no output due to Sleep ↳ Warn_RrRtDrSwSta_SBCM= 0x1(open) | ▪ No DCM output (※ BICIM2-3252, Zentex specification) ▪ Recording stops and resumes at wake-up point (3s pause) |  |  |  |  | X | X | X | DCM_연동
DCM_175 | ▪Requirement-based test ▪Test of interaction/communication | ▪Requirements Analysis ▪Interface Analysis | When waking up immediately after entering network sleep with DOOR Open state (RL DOOR) (Vehicles equipped with SBCM) | Check output upon Door Open → Sleep → Wake Up -4 (Wake Up immediately after no output due to Sleep) | ▪ Built-in Cam Boot Complete ▪ BLTN_CAM_State = 0x0 (BLTN_CAM Valid) ▪ BLTN_CAM_SD_Card_State = 0x0 (Good) ▪ Associated Controller CAN/Ethernet Communication Enabled ▪ Power: KEY ON ▪ Voltage: 12V ▪ Setting: Continuous Recording While Parked ON | 1 | ▪ Warn_RrLftDrSwSta_SBCM= 0x1(open) enabled (Closed state excluding heading door signals) ▪ Continuous recording during parking after Key Off ▪ Enter CAN and Ethernet Sleep | ▪ No DCM output during CAN and Ethernet Sleep (maintains 10 FPS) |  |  |  |  | X | X | X | DCM_연동
[6 empty] | 2 | ▪ ↑ Wake up within 2s immediately after no output due to Sleep ↳ Warn_RrLftDrSwSta_SBCM= 0x1(open) | ▪ No DCM output (※ BICIM2-3252, Zentex specification) ▪ Recording stops and resumes at wake-up point (3s pause) |  |  |  |  | X | X | X | DCM_연동
DCM_032 | ▪Requirement-based test ▪Test of interaction/communication | ▪Requirements Analysis ▪Interface Analysis | Output based on DOOR signal change during motion detection recording while parked (FL DOOR) (Vehicles other than those equipped with SBCM) | Check output when DOOR OPEN signal is received while recording motion detection during parking -1 (General conditions) | ▪ Built-in Cam Boot Complete ▪ BLTN_CAM_State = 0x0 (BLTN_CAM Valid) ▪ BLTN_CAM_SD_Card_State = 0x0 (Good) ▪ Associated Controller CAN/Ethernet Communication Enabled ▪ Power: KEY ON ▪ Voltage: 12V ▪ Setting: Motion Detection Recording While Parked ON | 1 | ▪ Key Off ▪ Enters recording standby state after detecting parking motion following CAN and Ethernet sleep ▪ Sends NM_CGW_CCU message to wake up the network | ▪ DCM not outputting status |  |  |  |  | X | X | X | DCM_연동_SBCM X
[6 empty] | 2 | ↑ ▪ Check BLTN_CAM_DCM_Status, BLTN_CAM_DCM_SER_I2C_Master, RearCamera_Input_Status signals | ▪ BLTN_CAM_DCM_Status = 0x5 ▪ BLTN_CAM_DCM_SER_I2C_Master = 0x1 (off) ▪ RearCamera_Input_Status = 0x0 (Normal) (※ DCM don’t care) |  |  |  |  | X | X | 11_DCM_109 | DCM_연동_SBCM X
[6 empty] | 3 | ▪ Motion Activation ▪ Door Open Signal Activation During Motion Detection Recording While Parked ▪ Warn_DrvDrSwSta = 0x0(close) → 0x1(open) ※ Previous door state: close | ▪ Output DCM video without distortion (60FPS) ※ No recording gaps due to DCM output when Motion is enabled (60FPS default) |  |  |  |  | X | X | X | DCM_연동_SBCM X
[6 empty] | 4 | ↑ ▪ Check BLTN_CAM_DCM_Status, BLTN_CAM_DCM_SER_I2C_Master, RearCamera_Input_Status signals | ▪ BLTN_CAM_DCM_Status = 0x5(No Output, Under 2s) → 0X1 (Built-in Cam Display DCM normally) ▪ BLTN_CAM_DCM_SER_I2C_Master = 0x2(on, 1.8s) → 0x1(off) ▪ RearCamera_Input_Status = 0x0 (Normal) (※ DCM don’t care) |  |  |  |  | X | X | 11_DCM_109 | DCM_연동_SBCM X
[6 empty] | 5 | ↑ ▪ Apply Door Close signal while Door Open ▪ Warn_DrvDrSwSta = 0x1 → 0x0 ▪ CAN and Ethernet Sleep | ▪ Continuously output DCM at 60 FPS after receiving Door close ▪ Do not output DCM after entering CAN and Ethernet Sleep |  |  |  |  | X | X | X | DCM_연동_SBCM X
DCM_176 | ▪Requirement-based test ▪Test of interaction/communication | ▪Requirements Analysis ▪Interface Analysis | Output based on DOOR signal change during motion detection recording while parked (FR DOOR) (Vehicles other than those equipped with SBCM) | Check output when DOOR OPEN signal is received while recording motion detection during parking -2 (General conditions) | ▪ Built-in Cam Boot Complete ▪ BLTN_CAM_State = 0x0 (BLTN_CAM Valid) ▪ BLTN_CAM_SD_Card_State = 0x0 (Good) ▪ Associated Controller CAN/Ethernet Communication Enabled ▪ Power: KEY ON ▪ Voltage: 12V ▪ Setting: Motion Detection Recording While Parked ON | 1 | ▪ Key Off ▪ Enters recording standby state after detecting parking motion following CAN and Ethernet sleep ▪ Sends NM_CGW_CCU message to wake up the network | ▪ DCM not outputting status |  |  |  |  | X | X | X | DCM_연동_SBCM X
[6 empty] | 2 | ↑ ▪ Check BLTN_CAM_DCM_Status, BLTN_CAM_DCM_SER_I2C_Master, RearCamera_Input_Status signals | ▪ BLTN_CAM_DCM_Status = 0x5 ▪ BLTN_CAM_DCM_SER_I2C_Master = 0x1 (off) ▪ RearCamera_Input_Status = 0x0 (Normal) (※ DCM don’t care) |  |  |  |  | X | X | 11_DCM_110 | DCM_연동_SBCM X
[6 empty] | 3 | ▪ Motion Enabled ▪ Enable Door Open signal during motion detection recording while parked ▪ Warn_AsstDrSwSta = 0x0(close) → 0x1(open) | ▪ Output DCM video without distortion (60FPS) ※ No recording gaps due to DCM output when Motion is enabled (60FPS default) |  |  |  |  | X | X | X | DCM_연동_SBCM X
[6 empty] | 4 | ↑ ▪ Check BLTN_CAM_DCM_Status, BLTN_CAM_DCM_SER_I2C_Master, RearCamera_Input_Status signals | ▪ BLTN_CAM_DCM_Status = 0x5(No Output, Under 2s) → 0X1 (Built-in Cam Display DCM normally) ▪ BLTN_CAM_DCM_SER_I2C_Master = 0x2(on, 1.8s) → 0x1(off) ▪ RearCamera_Input_Status = 0x0 (Normal) (※ DCM don’t care) |  |  |  |  | X | X | 11_DCM_110 | DCM_연동_SBCM X
[6 empty] | 5 | ▪ Apply Door Close signal while Door is Open ▪ Warn_AsstDrSwSta = 0x1(open) → 0x0(close) ▪ CAN and Ethernet Sleep | ▪ Continuously output DCM at 60 FPS after receiving Door close ▪ Do not output DCM after entering CAN and Ethernet Sleep |  |  |  |  | X | X | X | DCM_연동_SBCM X
DCM_166 | ▪Requirement-based test ▪Test of interaction/communication | ▪Requirements Analysis ▪Interface Analysis | Output based on DOOR signal change during motion detection recording while parked (RR DOOR) (Vehicles other than those equipped with SBCM) | Check output when DOOR OPEN signal is received while recording motion detection during parking -3 (General conditions) | ▪ Built-in Cam Boot Complete ▪ BLTN_CAM_State = 0x0 (BLTN_CAM Valid) ▪ BLTN_CAM_SD_Card_State = 0x0 (Good) ▪ Associated Controller CAN/Ethernet Communication Enabled ▪ Power: KEY ON ▪ Voltage: 12V ▪ Setting: Motion Detection Recording While Parked ON | 1 | ▪ Key Off ▪ Enters recording standby state after detecting parking motion following CAN and Ethernet sleep ▪ Sends NM_CGW_CCU message to wake up the network | ▪ DCM not outputting status |  |  |  |  | X | X | X | DCM_연동_SBCM X
[6 empty] | 2 | ↑ ▪ Check BLTN_CAM_DCM_Status, BLTN_CAM_DCM_SER_I2C_Master, RearCamera_Input_Status signals | ▪ BLTN_CAM_DCM_Status = 0x5 ▪ BLTN_CAM_DCM_SER_I2C_Master = 0x1 (off) ▪ RearCamera_Input_Status = 0x0 (Normal) (※ DCM don’t care) |  |  |  |  | X | X | 11_DCM_111 | DCM_연동_SBCM X
[6 empty] | 3 | ▪ Motion Enabled ▪ Enable Door Open signal during motion detection recording while parked ▪ Warn_RrRtDrSwSta = 0x0(close) → 0x1(open) | ▪ No DCM output (※ BICIM2-3252, Zentex specification) ※ No recording gaps due to DCM output when Motion is enabled (60FPS default) |  |  |  |  | X | X | X | DCM_연동_SBCM X
[6 empty] | 4 | ↑ ▪ Check BLTN_CAM_DCM_Status, BLTN_CAM_DCM_SER_I2C_Master, RearCamera_Input_Status signals | ▪ BLTN_CAM_DCM_Status = 0x5(No Output, Under 2s) → 0X1 (Built-in Cam Display DCM normally) ▪ BLTN_CAM_DCM_SER_I2C_Master = 0x2(on, 1.8s) → 0x1(off) ▪ RearCamera_Input_Status = 0x0 (Normal) (※ DCM don’t care) |  |  |  |  | X | X | 11_DCM_111 | DCM_연동_SBCM X
[6 empty] | 5 | ▪ Apply Door Close signal while Door is Open ▪ Warn_RrRtDrSwSta = 0x1(open) → 0x0(close) ▪ CAN and Ethernet Sleep | ▪ Continuously output DCM at 60 FPS after receiving Door close ▪ Do not output DCM after entering CAN and Ethernet Sleep |  |  |  |  | X | X | X | DCM_연동_SBCM X
DCM_177 | ▪Requirement-based test ▪Test of interaction/communication | ▪Requirements Analysis ▪Interface Analysis | Output based on DOOR signal change during motion detection recording while parked (RL DOOR) (Vehicles other than those equipped with SBCM) | Check output when DOOR OPEN signal is received while recording motion detection during parking -4 (General conditions) | ▪ Built-in Cam Boot Complete ▪ BLTN_CAM_State = 0x0 (BLTN_CAM Valid) ▪ BLTN_CAM_SD_Card_State = 0x0 (Good) ▪ Associated Controller CAN/Ethernet Communication Enabled ▪ Power: KEY ON ▪ Voltage: 12V ▪ Setting: Motion Detection Recording While Parked ON | 1 | ▪ Key Off ▪ Enters recording standby state after detecting parking motion following CAN and Ethernet sleep ▪ Sends NM_CGW_CCU message to wake up the network | ▪ DCM not outputting status |  |  |  |  | X | X | X | DCM_연동_SBCM X
[6 empty] | 2 | ↑ ▪ Check BLTN_CAM_DCM_Status, BLTN_CAM_DCM_SER_I2C_Master, RearCamera_Input_Status signals | ▪ BLTN_CAM_DCM_Status = 0x5 ▪ BLTN_CAM_DCM_SER_I2C_Master = 0x1 (off) ▪ RearCamera_Input_Status = 0x0 (Normal) (※ DCM don’t care) |  |  |  |  | X | X | 11_DCM_112 | DCM_연동_SBCM X
[6 empty] | 3 | ▪ Motion Enabled ▪ Enable Door Open signal during motion detection recording while parked ▪ Warn_RrLftDrSwSta = 0x0(close) → 0x1(open) | ▪ No DCM output (※ BICIM2-3252, Zentex specification) ※ No recording gaps due to DCM output when Motion is enabled (60FPS default) |  |  |  |  | X | X | X | DCM_연동_SBCM X
[6 empty] | 4 | ↑ ▪ Check BLTN_CAM_DCM_Status, BLTN_CAM_DCM_SER_I2C_Master, RearCamera_Input_Status signals | ▪ BLTN_CAM_DCM_Status = 0x5(No Output, Under 2s) → 0X1 (Built-in Cam Display DCM normally) ▪ BLTN_CAM_DCM_SER_I2C_Master = 0x2(on, 1.8s) → 0x1(off) ▪ RearCamera_Input_Status = 0x0 (Normal) (※ DCM don’t care) |  |  |  |  | X | X | 11_DCM_112 | DCM_연동_SBCM X
[6 empty] | 5 | ▪ Apply Door Close signal while Door is Open ▪ Warn_RrLftDrSwSta = 0x1(open) → 0x0(close) ▪ CAN and Ethernet Sleep | ▪ Continuously output DCM at 60 FPS after receiving Door close ▪ Do not output DCM after entering CAN and Ethernet Sleep |  |  |  |  | X | X | X | DCM_연동_SBCM X
DCM_033 | ▪Requirement-based test ▪Test of interaction/communication | ▪Requirements Analysis ▪Interface Analysis | Output based on DOOR signal change during motion detection recording while parked (FL DOOR) (Vehicles equipped with SBCM) | Check output when DOOR OPEN signal is received while recording motion detection during parking -1 (General conditions) | ▪ Built-in Cam Boot Complete ▪ BLTN_CAM_State = 0x0 (BLTN_CAM Valid) ▪ BLTN_CAM_SD_Card_State = 0x0 (Good) ▪ Associated Controller CAN/Ethernet Communication Enabled ▪ Power: KEY ON ▪ Voltage: 12V ▪ Setting: Motion Detection Recording While Parked ON | 1 | ▪ Key Off ▪ Enters recording standby state after detecting parking motion following CAN and Ethernet sleep ▪ Sends NM_CGW_CCU message to wake up the network | ▪ DCM not outputting status |  |  |  |  | X | X | X | DCM_연동
[6 empty] | 2 | ↑ ▪ Check BLTN_CAM_DCM_Status, BLTN_CAM_DCM_SER_I2C_Master, RearCamera_Input_Status signals | ▪ BLTN_CAM_DCM_Status = 0x5 ▪ BLTN_CAM_DCM_SER_I2C_Master = 0x1 (off) ▪ RearCamera_Input_Status = 0x0 (Normal) (※ DCM don’t care) |  |  |  |  | X | X | 11_DCM_113 | DCM_연동
[6 empty] | 3 | ▪ Motion Activation ▪ Door Open Signal Activation During Motion Detection Recording While Parked ▪ Warn_DrvDrSwSta_SBCM = 0x0(close) → 0x1(open) ※ Previous door state: close | ▪ Output DCM video without distortion (60FPS) ※ No recording gaps due to DCM output when Motion is enabled (60FPS default) |  |  |  |  | X | X | X | DCM_연동
[6 empty] | 4 | ↑ ▪ Check BLTN_CAM_DCM_Status, BLTN_CAM_DCM_SER_I2C_Master, RearCamera_Input_Status signals | ▪ BLTN_CAM_DCM_Status = 0x5(No Output, Under 2s) → 0X1 (Built-in Cam Display DCM normally) ▪ BLTN_CAM_DCM_SER_I2C_Master = 0x2(on, 1.8s) → 0x1(off) ▪ RearCamera_Input_Status = 0x0 (Normal) (※ DCM don’t care) |  |  |  |  | X | X | 11_DCM_113 | DCM_연동
[6 empty] | 5 | ↑ ▪ Apply Door Close signal while Door Open ▪ Warn_DrvDrSwSta_SBCM = 0x1 → 0x0 ▪ CAN and Ethernet Sleep | ▪ Continuously output DCM at 60 FPS after receiving Door close ▪ Do not output DCM after entering CAN and Ethernet Sleep |  |  |  |  | X | X | X | DCM_연동
DCM_178 | ▪Requirement-based test ▪Test of interaction/communication | ▪Requirements Analysis ▪Interface Analysis | Output based on DOOR signal change during motion detection recording while parked (FR DOOR) (Vehicles equipped with SBCM) | Check output when DOOR OPEN signal is received while recording motion detection during parking -2 (General conditions) | ▪ Built-in Cam Boot Complete ▪ BLTN_CAM_State = 0x0 (BLTN_CAM Valid) ▪ BLTN_CAM_SD_Card_State = 0x0 (Good) ▪ Associated Controller CAN/Ethernet Communication Enabled ▪ Power: KEY ON ▪ Voltage: 12V ▪ Setting: Motion Detection Recording While Parked ON | 1 | ▪ Key Off ▪ Enters recording standby state after detecting parking motion following CAN and Ethernet sleep ▪ Sends NM_CGW_CCU message to wake up the network | ▪ DCM not outputting status |  |  |  |  | X | X | X | DCM_연동
[6 empty] | 2 | ↑ ▪ Check BLTN_CAM_DCM_Status, BLTN_CAM_DCM_SER_I2C_Master, RearCamera_Input_Status signals | ▪ BLTN_CAM_DCM_Status = 0x5 ▪ BLTN_CAM_DCM_SER_I2C_Master = 0x1 (off) ▪ RearCamera_Input_Status = 0x0 (Normal) (※ DCM don’t care) |  |  |  |  | X | X | 11_DCM_114 | DCM_연동
[6 empty] | 3 | ▪ Motion Enabled ▪ Enable Door Open signal during motion detection recording while parked ▪ Warn_AsstDrSwSta_SBCM = 0x0(close) → 0x1(open) | ▪ Output DCM video without distortion (60FPS) ※ No recording gaps due to DCM output when Motion is enabled (60FPS default) |  |  |  |  | X | X | X | DCM_연동
[6 empty] | 4 | ↑ ▪ Check BLTN_CAM_DCM_Status, BLTN_CAM_DCM_SER_I2C_Master, RearCamera_Input_Status signals | ▪ BLTN_CAM_DCM_Status = 0x5(No Output, Under 2s) → 0X1 (Built-in Cam Display DCM normally) ▪ BLTN_CAM_DCM_SER_I2C_Master = 0x2(on, 1.8s) → 0x1(off) ▪ RearCamera_Input_Status = 0x0 (Normal) (※ DCM don’t care) |  |  |  |  | X | X | 11_DCM_114 | DCM_연동
[6 empty] | 5 | ▪ Apply Door Close signal while Door is Open ▪ Warn_AsstDrSwSta_SBCM = 0x1(open) → 0x0(close) ▪ CAN and Ethernet Sleep | ▪ Continuously output DCM at 60 FPS after receiving Door close ▪ Do not output DCM after entering CAN and Ethernet Sleep |  |  |  |  | X | X | X | DCM_연동
DCM_179 | ▪Requirement-based test ▪Test of interaction/communication | ▪Requirements Analysis ▪Interface Analysis | Output based on DOOR signal change during motion detection recording while parked (RR DOOR) (Vehicles equipped with SBCM) | Check output when DOOR OPEN signal is received while recording motion detection during parking -3 (General conditions) | ▪ Built-in Cam Boot Complete ▪ BLTN_CAM_State = 0x0 (BLTN_CAM Valid) ▪ BLTN_CAM_SD_Card_State = 0x0 (Good) ▪ Associated Controller CAN/Ethernet Communication Enabled ▪ Power: KEY ON ▪ Voltage: 12V ▪ Setting: Motion Detection Recording While Parked ON | 1 | ▪ Key Off ▪ Enters recording standby state after detecting parking motion following CAN and Ethernet sleep ▪ Sends NM_CGW_CCU message to wake up the network | ▪ DCM not outputting status |  |  |  |  | X | X | X | DCM_연동
[6 empty] | 2 | ↑ ▪ Check BLTN_CAM_DCM_Status, BLTN_CAM_DCM_SER_I2C_Master, RearCamera_Input_Status signals | ▪ BLTN_CAM_DCM_Status = 0x5 ▪ BLTN_CAM_DCM_SER_I2C_Master = 0x1 (off) ▪ RearCamera_Input_Status = 0x0 (Normal) (※ DCM don’t care) |  |  |  |  | X | X | 11_DCM_115 | DCM_연동
[6 empty] | 3 | ▪ Motion Enabled ▪ Enable Door Open signal during motion detection recording while parked ▪ Warn_RrRtDrSwSta_SBCM = 0x0(close) → 0x1(open) | ▪ No DCM output (※ BICIM2-3252, Zentex specification) ※ No recording gaps due to DCM output when Motion is enabled (60FPS default) |  |  |  |  | X | X | X | DCM_연동
[6 empty] | 4 | ↑ ▪ Check BLTN_CAM_DCM_Status, BLTN_CAM_DCM_SER_I2C_Master, RearCamera_Input_Status signals | ▪ BLTN_CAM_DCM_Status = 0x5(No Output, Under 2s) → 0X1 (Built-in Cam Display DCM normally) ▪ BLTN_CAM_DCM_SER_I2C_Master = 0x2(on, 1.8s) → 0x1(off) ▪ RearCamera_Input_Status = 0x0 (Normal) (※ DCM don’t care) |  |  |  |  | X | X | 11_DCM_115 | DCM_연동
[6 empty] | 5 | ▪ Apply Door Close signal while Door is Open ▪ Warn_RrRtDrSwSta_SBCM = 0x1(open) → 0x0(close) ▪ CAN and Ethernet Sleep | ▪ Continuously output DCM at 60 FPS after receiving Door close ▪ Do not output DCM after entering CAN and Ethernet Sleep |  |  |  |  | X | X | X | DCM_연동
DCM_180 | ▪Requirement-based test ▪Test of interaction/communication | ▪Requirements Analysis ▪Interface Analysis | Output based on DOOR signal change during motion detection recording while parked (RL DOOR) (Vehicles equipped with SBCM) | Check output when DOOR OPEN signal is received while recording motion detection during parking -4 (General conditions) | ▪ Built-in Cam Boot Complete ▪ BLTN_CAM_State = 0x0 (BLTN_CAM Valid) ▪ BLTN_CAM_SD_Card_State = 0x0 (Good) ▪ Associated Controller CAN/Ethernet Communication Enabled ▪ Power: KEY ON ▪ Voltage: 12V ▪ Setting: Motion Detection Recording While Parked ON | 1 | ▪ Key Off ▪ Enters recording standby state after detecting parking motion following CAN and Ethernet sleep ▪ Sends NM_CGW_CCU message to wake up the network | ▪ DCM not outputting status |  |  |  |  | X | X | X | DCM_연동
[6 empty] | 2 | ↑ ▪ Check BLTN_CAM_DCM_Status, BLTN_CAM_DCM_SER_I2C_Master, RearCamera_Input_Status signals | ▪ BLTN_CAM_DCM_Status = 0x5 ▪ BLTN_CAM_DCM_SER_I2C_Master = 0x1 (off) ▪ RearCamera_Input_Status = 0x0 (Normal) (※ DCM don’t care) |  |  |  |  | X | X | 11_DCM_116 | DCM_연동
[6 empty] | 3 | ▪ Motion Enabled ▪ Enable Door Open signal during motion detection recording while parked ▪ Warn_RrLftDrSwSta_SBCM = 0x0(close) → 0x1(open) | ▪ No DCM output (※ BICIM2-3252, Zentex specification) ※ No recording gaps due to DCM output when Motion is enabled (60FPS default) |  |  |  |  | X | X | X | DCM_연동
[6 empty] | 4 | ↑ ▪ Check BLTN_CAM_DCM_Status, BLTN_CAM_DCM_SER_I2C_Master, RearCamera_Input_Status signals | ▪ BLTN_CAM_DCM_Status = 0x5(No Output, Under 2s) → 0X1 (Built-in Cam Display DCM normally) ▪ BLTN_CAM_DCM_SER_I2C_Master = 0x2(on, 1.8s) → 0x1(off) ▪ RearCamera_Input_Status = 0x0 (Normal) (※ DCM don’t care) |  |  |  |  | X | X | 11_DCM_116 | DCM_연동
[6 empty] | 5 | ▪ Apply Door Close signal while Door is Open ▪ Warn_RrLftDrSwSta_SBCM = 0x1(open) → 0x0(close) ▪ CAN and Ethernet Sleep | ▪ Continuously output DCM at 60 FPS after receiving Door close ▪ Do not output DCM after entering CAN and Ethernet Sleep |  |  |  |  | X | X | X | DCM_연동
DCM_034 | ▪Requirement-based test ▪Test of interaction/communication | ▪Requirements Analysis ▪Interface Analysis | Output based on DOOR signal change while motion standby (FL DOOR) (Excluding vehicles equipped with SBCM) | Parking Motion Detection Recording Standby (Suspend) Check Output -1 upon Receive DOOR OPEN Signal (General Condition) | ▪ Built-in Cam Boot Complete ▪ BLTN_CAM_State = 0x0 (BLTN_CAM Valid) ▪ BLTN_CAM_SD_Card_State = 0x0 (Good) ▪ Associated Controller CAN/Ethernet Communication Enabled ▪ Power: KEY ON ▪ Voltage: 12V ▪ Setting: Motion Detection Recording While Parked ON | 1 | ▪ Key Off ▪ Enters recording standby state after detecting parking motion following CAN and Ethernet sleep ▪ Sends NM_CGW_CCU message to wake up the network | ▪ DCM not outputting status |  |  |  |  | X | X | X | DCM_연동_SBCM X
[6 empty] | 2 | ↑ ▪ Check BLTN_CAM_DCM_Status, BLTN_CAM_DCM_SER_I2C_Master, RearCamera_Input_Status signals | ▪ BLTN_CAM_DCM_Status = 0x5 ▪ BLTN_CAM_DCM_SER_I2C_Master = 0x1 (off) ▪ RearCamera_Input_Status = 0x0 (Normal) (※ DCM don’t care) |  |  |  |  | X | X | 11_DCM_117 | DCM_연동_SBCM X
[6 empty] | 3 | ▪ Apply Door Open signal while motion is disabled ▪ Warn_DrvDrSwSta = 0x0 (close) → 0x1 (open) ※ Previous door state: close | ▪ DCM video output without distortion (60FPS) |  |  |  |  | X | X | X | DCM_연동_SBCM X
[6 empty] | 4 | ↑ ▪ Check BLTN_CAM_DCM_Status, BLTN_CAM_DCM_SER_I2C_Master, RearCamera_Input_Status signals | ▪ BLTN_CAM_DCM_Status = 0x5(No Output, Under 2s) → 0X1 (Built-in Cam Display DCM normally) ▪ BLTN_CAM_DCM_SER_I2C_Master = 0x2(on, 1.8s) → 0x1(off) ▪ RearCamera_Input_Status = 0x0 (Normal) (※ DCM don’t care) |  |  |  |  | X | X | 11_DCM_117 | DCM_연동_SBCM X
[6 empty] | 5 | ↑ ▪ Apply Door Close signal while Door Open ▪ Warn_DrvDrSwSta = 0x1 → 0x0 ▪ CAN and Ethernet Sleep | ▪ Continuously output DCM at 60 FPS after receiving Door close ▪ Do not output DCM after entering CAN and Ethernet Sleep |  |  |  |  | X | X | X | DCM_연동_SBCM X
DCM_181 | ▪Requirement-based test ▪Test of interaction/communication | ▪Requirements Analysis ▪Interface Analysis | Output based on DOOR signal change while motion standby (FR DOOR) (Vehicles other than those equipped with SBCM) | Parking Motion Detection Recording Standby (Suspend) Check Output Upon Received DOOR OPEN Signal -2 (General Condition) | ▪ Built-in Cam Boot Complete ▪ BLTN_CAM_State = 0x0 (BLTN_CAM Valid) ▪ BLTN_CAM_SD_Card_State = 0x0 (Good) ▪ Associated Controller CAN/Ethernet Communication Enabled ▪ Power: KEY ON ▪ Voltage: 12V ▪ Setting: Motion Detection Recording While Parked ON | 1 | ▪ Key Off ▪ Enters recording standby state after detecting parking motion following CAN and Ethernet sleep ▪ Sends NM_CGW_CCU message to wake up the network | ▪ DCM not outputting status |  |  |  |  | X | X | X | DCM_연동_SBCM X
[6 empty] | 2 | ↑ ▪ Check BLTN_CAM_DCM_Status, BLTN_CAM_DCM_SER_I2C_Master, RearCamera_Input_Status signals | ▪ BLTN_CAM_DCM_Status = 0x5 ▪ BLTN_CAM_DCM_SER_I2C_Master = 0x1 (off) ▪ RearCamera_Input_Status = 0x0 (Normal) (※ DCM don’t care) |  |  |  |  | X | X | 11_DCM_118 | DCM_연동_SBCM X
[6 empty] | 3 | ▪ Apply Door Open signal in motion-unauthorized state ▪ Warn_AsstDrSwSta = 0x0(close) → 0x1(open) | ▪ DCM video output without distortion (60FPS) |  |  |  |  | X | X | X | DCM_연동_SBCM X
[6 empty] | 4 | ↑ ▪ Check BLTN_CAM_DCM_Status, BLTN_CAM_DCM_SER_I2C_Master, RearCamera_Input_Status signals | ▪ BLTN_CAM_DCM_Status = 0x5(No Output, Under 2s) → 0X1 (Built-in Cam Display DCM normally) ▪ BLTN_CAM_DCM_SER_I2C_Master = 0x2(on, 1.8s) → 0x1(off) ▪ RearCamera_Input_Status = 0x0 (Normal) (※ DCM don’t care) |  |  |  |  | X | X | 11_DCM_118 | DCM_연동_SBCM X
[6 empty] | 5 | ▪ Apply Door Close signal while Door is Open ▪ Warn_AsstDrSwSta = 0x1(open) → 0x0(close) ▪ CAN and Ethernet Sleep | ▪ Continuously output DCM at 60 FPS after receiving Door close ▪ Do not output DCM after entering CAN and Ethernet Sleep |  |  |  |  | X | X | X | DCM_연동_SBCM X
DCM_182 | ▪Requirement-based test ▪Test of interaction/communication | ▪Requirements Analysis ▪Interface Analysis | Output based on DOOR signal change while motion standby (RR DOOR) (Excluding vehicles equipped with SBCM) | Parking Motion Detection Recording Standby (Suspend) Check Output Upon Received DOOR OPEN Signal -3 (General Condition) | ▪ Built-in Cam Boot Complete ▪ BLTN_CAM_State = 0x0 (BLTN_CAM Valid) ▪ BLTN_CAM_SD_Card_State = 0x0 (Good) ▪ Associated Controller CAN/Ethernet Communication Enabled ▪ Power: KEY ON ▪ Voltage: 12V ▪ Setting: Motion Detection Recording While Parked ON | 1 | ▪ Key Off ▪ Enters recording standby state after detecting parking motion following CAN and Ethernet sleep ▪ Sends NM_CGW_CCU message to wake up the network | ▪ DCM not outputting status |  |  |  |  | X | X | X | DCM_연동_SBCM X
[6 empty] | 2 | ↑ ▪ Check BLTN_CAM_DCM_Status, BLTN_CAM_DCM_SER_I2C_Master, RearCamera_Input_Status signals | ▪ BLTN_CAM_DCM_Status = 0x5 ▪ BLTN_CAM_DCM_SER_I2C_Master = 0x1 (off) ▪ RearCamera_Input_Status = 0x0 (Normal) (※ DCM don’t care) |  |  |  |  | X | X | 11_DCM_119 | DCM_연동_SBCM X
[6 empty] | 3 | ▪ Apply Door Open signal in motion-unauthorized state ▪ Warn_RrRtDrSwSta = 0x0(close) → 0x1(open) | ▪ No DCM output (※ BICIM2-3252, Gentex specification) |  |  |  |  | X | X | X | DCM_연동_SBCM X
[6 empty] | 4 | ↑ ▪ Check BLTN_CAM_DCM_Status, BLTN_CAM_DCM_SER_I2C_Master, RearCamera_Input_Status signals | ▪ BLTN_CAM_DCM_Status = 0x5(No Output, Under 2s) → 0X1 (Built-in Cam Display DCM normally) ▪ BLTN_CAM_DCM_SER_I2C_Master = 0x2(on, 1.8s) → 0x1(off) ▪ RearCamera_Input_Status = 0x0 (Normal) (※ DCM don’t care) |  |  |  |  | X | X | 11_DCM_119 | DCM_연동_SBCM X
[6 empty] | 5 | ▪ Apply Door Close signal while Door is Open ▪ Warn_RrRtDrSwSta = 0x1(open) → 0x0(close) ▪ CAN and Ethernet Sleep | ▪ Continuously output DCM at 60 FPS after receiving Door close ▪ Do not output DCM after entering CAN and Ethernet Sleep |  |  |  |  | X | X | X | DCM_연동_SBCM X
DCM_183 | ▪Requirement-based test ▪Test of interaction/communication | ▪Requirements Analysis ▪Interface Analysis | Output based on DOOR signal change while motion standby (RL DOOR) (Vehicles other than those equipped with SBCM) | Parking Motion Detection Recording Standby (Suspend) Check Output Upon Received DOOR OPEN Signal -4 (General Condition) | ▪ Built-in Cam Boot Complete ▪ BLTN_CAM_State = 0x0 (BLTN_CAM Valid) ▪ BLTN_CAM_SD_Card_State = 0x0 (Good) ▪ Associated Controller CAN/Ethernet Communication Enabled ▪ Power: KEY ON ▪ Voltage: 12V ▪ Setting: Motion Detection Recording While Parked ON | 1 | ▪ Key Off ▪ Enters recording standby state after detecting parking motion following CAN and Ethernet sleep ▪ Sends NM_CGW_CCU message to wake up the network | ▪ DCM not output (maintains 10FPS) |  |  |  |  | X | X | X | DCM_연동_SBCM X
[6 empty] | 2 | ↑ ▪ Check BLTN_CAM_DCM_Status, BLTN_CAM_DCM_SER_I2C_Master, RearCamera_Input_Status signals | ▪ BLTN_CAM_DCM_Status = 0x5 ▪ BLTN_CAM_DCM_SER_I2C_Master = 0x1 (off) ▪ RearCamera_Input_Status = 0x0 (Normal) (※ DCM don’t care) |  |  |  |  | X | X | 11_DCM_120 | DCM_연동_SBCM X
[6 empty] | 3 | ▪ Apply Door Open signal in motion-unauthorized state ▪ Warn_RrLftDrSwSta = 0x0(close) → 0x1(open) | ▪ No DCM output (※ BICIM2-3252, Gentex specification) |  |  |  |  | X | X | X | DCM_연동_SBCM X
[6 empty] | 4 | ↑ ▪ Check BLTN_CAM_DCM_Status, BLTN_CAM_DCM_SER_I2C_Master, RearCamera_Input_Status signals | ▪ BLTN_CAM_DCM_Status = 0x5(No Output, Under 2s) → 0X1 (Built-in Cam Display DCM normally) ▪ BLTN_CAM_DCM_SER_I2C_Master = 0x2(on, 1.8s) → 0x1(off) ▪ RearCamera_Input_Status = 0x0 (Normal) (※ DCM don’t care) |  |  |  |  | X | X | 11_DCM_120 | DCM_연동_SBCM X
[6 empty] | 5 | ▪ Apply Door Close signal while Door is Open ▪ Warn_RrLftDrSwSta = 0x1(open) → 0x0(close) ▪ CAN and Ethernet Sleep | ▪ Continuously output DCM at 60 FPS after receiving Door close ▪ Do not output DCM after entering CAN and Ethernet Sleep |  |  |  |  | X | X | X | DCM_연동_SBCM X
DCM_035 | ▪Requirement-based test ▪Test of interaction/communication | ▪Requirements Analysis ▪Interface Analysis | Output based on DOOR signal change while motion standby (FL DOOR) (Vehicles equipped with SBCM) | Parking Motion Detection Recording Standby (Suspend) Check Output -1 upon Receive DOOR OPEN Signal (General Condition) | ▪ Built-in Cam Boot Complete ▪ BLTN_CAM_State = 0x0 (BLTN_CAM Valid) ▪ BLTN_CAM_SD_Card_State = 0x0 (Good) ▪ Associated Controller CAN/Ethernet Communication Enabled ▪ Power: KEY ON ▪ Voltage: 12V ▪ Setting: Motion Detection Recording While Parked ON | 1 | ▪ Key Off ▪ Enters recording standby state after detecting parking motion following CAN and Ethernet sleep ▪ Sends NM_CGW_CCU message to wake up the network | ▪ DCM not outputting status |  |  |  |  | X | X | X | DCM_연동
[6 empty] | 2 | ↑ ▪ Check BLTN_CAM_DCM_Status, BLTN_CAM_DCM_SER_I2C_Master, RearCamera_Input_Status signals | ▪ BLTN_CAM_DCM_Status = 0x5 ▪ BLTN_CAM_DCM_SER_I2C_Master = 0x1 (off) ▪ RearCamera_Input_Status = 0x0 (Normal) (※ DCM don’t care) |  |  |  |  | X | X | 11_DCM_121 | DCM_연동
[6 empty] | 3 | ▪ Apply Door Open signal in motion-deprived state ▪ Warn_DrvDrSwSta_SBCM = 0x0 (close) → 0x1 (open) ※ Previous door state: close | ▪ DCM video output without distortion (60FPS) |  |  |  |  | X | X | X | DCM_연동
[6 empty] | 4 | ↑ ▪ Check BLTN_CAM_DCM_Status, BLTN_CAM_DCM_SER_I2C_Master, RearCamera_Input_Status signals | ▪ BLTN_CAM_DCM_Status = 0x5(No Output, Under 2s) → 0X1 (Built-in Cam Display DCM normally) ▪ BLTN_CAM_DCM_SER_I2C_Master = 0x2(on, 1.8s) → 0x1(off) ▪ RearCamera_Input_Status = 0x0 (Normal) (※ DCM don’t care) |  |  |  |  | X | X | 11_DCM_121 | DCM_연동
[6 empty] | 5 | ↑ ▪ Apply Door Close signal while Door Open ▪ Warn_DrvDrSwSta_SBCM = 0x1 → 0x0 ▪ CAN and Ethernet Sleep | ▪ Continuously output DCM at 60 FPS after receiving Door close ▪ Do not output DCM after entering CAN and Ethernet Sleep |  |  |  |  | X | X | X | DCM_연동
DCM_184 | ▪Requirement-based test ▪Test of interaction/communication | ▪Requirements Analysis ▪Interface Analysis | Output based on DOOR signal change while motion standby (FR DOOR) (Vehicles equipped with SBCM) | Parking Motion Detection Recording Standby (Suspend) Check Output Upon Received DOOR OPEN Signal -2 (General Condition) | ▪ Built-in Cam Boot Complete ▪ BLTN_CAM_State = 0x0 (BLTN_CAM Valid) ▪ BLTN_CAM_SD_Card_State = 0x0 (Good) ▪ Associated Controller CAN/Ethernet Communication Enabled ▪ Power: KEY ON ▪ Voltage: 12V ▪ Setting: Motion Detection Recording While Parked ON | 1 | ▪ Key Off ▪ Enters recording standby state after detecting parking motion following CAN and Ethernet sleep ▪ Sends NM_CGW_CCU message to wake up the network | ▪ DCM not outputting status |  |  |  |  | X | X | X | DCM_연동
[6 empty] | 2 | ↑ ▪ Check BLTN_CAM_DCM_Status, BLTN_CAM_DCM_SER_I2C_Master, RearCamera_Input_Status signals | ▪ BLTN_CAM_DCM_Status = 0x5 ▪ BLTN_CAM_DCM_SER_I2C_Master = 0x1 (off) ▪ RearCamera_Input_Status = 0x0 (Normal) (※ DCM don’t care) |  |  |  |  | X | X | 11_DCM_122 | DCM_연동
[6 empty] | 3 | ▪ Apply Door Open signal in motion-unauthorized state ▪ Warn_AsstDrSwSta_SBCM = 0x0(close) → 0x1(open) | ▪ DCM video output without distortion (60FPS) |  |  |  |  | X | X | X | DCM_연동
[6 empty] | 4 | ↑ ▪ Check BLTN_CAM_DCM_Status, BLTN_CAM_DCM_SER_I2C_Master, RearCamera_Input_Status signals | ▪ BLTN_CAM_DCM_Status = 0x5(No Output, Under 2s) → 0X1 (Built-in Cam Display DCM normally) ▪ BLTN_CAM_DCM_SER_I2C_Master = 0x2(on, 1.8s) → 0x1(off) ▪ RearCamera_Input_Status = 0x0 (Normal) (※ DCM don’t care) |  |  |  |  | X | X | 11_DCM_122 | DCM_연동
[6 empty] | 5 | ▪ Apply Door Close signal while Door is Open ▪ Warn_AsstDrSwSta_SBCM = 0x1(open) → 0x0(close) ▪ CAN and Ethernet Sleep | ▪ Continuously output DCM at 60 FPS after receiving Door close ▪ Do not output DCM after entering CAN and Ethernet Sleep |  |  |  |  | X | X | X | DCM_연동
DCM_185 | ▪Requirement-based test ▪Test of interaction/communication | ▪Requirements Analysis ▪Interface Analysis | Output based on DOOR signal change while motion standby (RR DOOR) (Vehicles equipped with SBCM) | Parking Motion Detection Recording Standby (Suspend) Check Output Upon Received DOOR OPEN Signal -3 (General Condition) | ▪ Built-in Cam Boot Complete ▪ BLTN_CAM_State = 0x0 (BLTN_CAM Valid) ▪ BLTN_CAM_SD_Card_State = 0x0 (Good) ▪ Associated Controller CAN/Ethernet Communication Enabled ▪ Power: KEY ON ▪ Voltage: 12V ▪ Setting: Motion Detection Recording While Parked ON | 1 | ▪ Key Off ▪ Enters recording standby state after detecting parking motion following CAN and Ethernet sleep ▪ Sends NM_CGW_CCU message to wake up the network | ▪ DCM not outputting status |  |  |  |  | X | X | X | DCM_연동
[6 empty] | 2 | ↑ ▪ Check BLTN_CAM_DCM_Status, BLTN_CAM_DCM_SER_I2C_Master, RearCamera_Input_Status signals | ▪ BLTN_CAM_DCM_Status = 0x5 ▪ BLTN_CAM_DCM_SER_I2C_Master = 0x1 (off) ▪ RearCamera_Input_Status = 0x0 (Normal) (※ DCM don’t care) |  |  |  |  | X | X | 11_DCM_123 | DCM_연동
[6 empty] | 3 | ▪ Apply Door Open signal in motion-unauthorized state ▪ Warn_RrRtDrSwSta_SBCM = 0x0(close) → 0x1(open) | ▪ No DCM output (※ BICIM2-3252, Gentex specification) |  |  |  |  | X | X | X | DCM_연동
[6 empty] | 4 | ↑ ▪ Check BLTN_CAM_DCM_Status, BLTN_CAM_DCM_SER_I2C_Master, RearCamera_Input_Status signals | ▪ BLTN_CAM_DCM_Status = 0x5(No Output, Under 2s) → 0X1 (Built-in Cam Display DCM normally) ▪ BLTN_CAM_DCM_SER_I2C_Master = 0x2(on, 1.8s) → 0x1(off) ▪ RearCamera_Input_Status = 0x0 (Normal) (※ DCM don’t care) |  |  |  |  | X | X | 11_DCM_123 | DCM_연동
[6 empty] | 5 | ▪ Apply Door Close signal while Door is Open ▪ Warn_RrRtDrSwSta_SBCM = 0x1(open) → 0x0(close) ▪ CAN and Ethernet Sleep | ▪ Continuously output DCM at 60 FPS after receiving Door close ▪ Do not output DCM after entering CAN and Ethernet Sleep |  |  |  |  | X | X | X | DCM_연동
DCM_186 | ▪Requirement-based test ▪Test of interaction/communication | ▪Requirements Analysis ▪Interface Analysis | Output based on DOOR signal change while motion standby (RL DOOR) (Vehicles equipped with SBCM) | Parking Motion Detection Recording Standby (Suspend) Check Output Upon Received DOOR OPEN Signal -4 (General Condition) | ▪ Built-in Cam Boot Complete ▪ BLTN_CAM_State = 0x0 (BLTN_CAM Valid) ▪ BLTN_CAM_SD_Card_State = 0x0 (Good) ▪ Associated Controller CAN/Ethernet Communication Enabled ▪ Power: KEY ON ▪ Voltage: 12V ▪ Setting: Motion Detection Recording While Parked ON | 1 | ▪ Key Off ▪ Enters recording standby state after detecting parking motion following CAN and Ethernet sleep ▪ Sends NM_CGW_CCU message to wake up the network | ▪ DCM not output (maintains 10FPS) |  |  |  |  | X | X | X | DCM_연동
[6 empty] | 2 | ↑ ▪ Check BLTN_CAM_DCM_Status, BLTN_CAM_DCM_SER_I2C_Master, RearCamera_Input_Status signals | ▪ BLTN_CAM_DCM_Status = 0x5 ▪ BLTN_CAM_DCM_SER_I2C_Master = 0x1 (off) ▪ RearCamera_Input_Status = 0x0 (Normal) (※ DCM don’t care) |  |  |  |  | X | X | 11_DCM_124 | DCM_연동
[6 empty] | 3 | ▪ Apply Door Open signal in motion-unauthorized state ▪ Warn_RrLftDrSwSta_SBCM = 0x0(close) → 0x1(open) | ▪ No DCM output (※ BICIM2-3252, Gentex specification) |  |  |  |  | X | X | X | DCM_연동
[6 empty] | 4 | ↑ ▪ Check BLTN_CAM_DCM_Status, BLTN_CAM_DCM_SER_I2C_Master, RearCamera_Input_Status signals | ▪ BLTN_CAM_DCM_Status = 0x5(No Output, Under 2s) → 0X1 (Built-in Cam Display DCM normally) ▪ BLTN_CAM_DCM_SER_I2C_Master = 0x2(on, 1.8s) → 0x1(off) ▪ RearCamera_Input_Status = 0x0 (Normal) (※ DCM don’t care) |  |  |  |  | X | X | 11_DCM_124 | DCM_연동
[6 empty] | 5 | ▪ Apply Door Close signal while Door is Open ▪ Warn_RrLftDrSwSta_SBCM = 0x1(open) → 0x0(close) ▪ CAN and Ethernet Sleep | ▪ Continuously output DCM at 60 FPS after receiving Door close ▪ Do not output DCM after entering CAN and Ethernet Sleep |  |  |  |  | X | X | X | DCM_연동
DCM_036 | ▪Requirement-based test ▪Test of interaction/communication | ▪Requirements Analysis ▪Interface Analysis | Simultaneous Wake-up and Door Open Conditions During Motion Detection Recording While Parked - Malicious Condition (FL DOOR) (Excluding vehicles equipped with SBCM) | Check output when WAKE UP and DOOR OPEN occur simultaneously while recording motion detection during parking -1 (Adverse Conditions - Low Power Mode) | ▪ Built-in Cam Boot Complete ▪ BLTN_CAM_State = 0x0 (BLTN_CAM Valid) ▪ BLTN_CAM_SD_Card_State = 0x0 (Good) ▪ Associated Controller CAN/Ethernet Communication Enabled ▪ Power: KEY ON ▪ Voltage: 12V ▪ Setting: Motion Detection Recording While Parked ON | 1 | ▪ Key Off ▪ Enters recording standby state after CAN and Ethernet sleep and detection of parking motion ▪ Motion Applied ▪ Simultaneous Applied NM_CGW_CCU Message + Door Open Signal ▪ Warn_DrvDrSwSta = 0x0 (close) → 0x1 (open) ※ Previous door state: Close ▪ Check DCM Output | ▪ DCM video output without distortion (60FPS) ※ No recording gaps due to DCM output when motion is enabled (60FPS default) |  |  |  |  | X | X | X | DCM_연동_SBCM X
[6 empty] | 2 | ↑ ▪ Check BLTN_CAM_DCM_Status, BLTN_CAM_DCM_SER_I2C_Master, RearCamera_Input_Status signals | ▪ BLTN_CAM_DCM_SER_I2C_Master = 0x2(on, 1.8s) → 0x1(off) ▪ BLTN_CAM_DCM_Status = 0x5(No output, 2s) → 0X1 (Built-in Cam Display DCM normally) ▪ RearCamera_Input_Status = 0x0 (Normal) (※ DCM don’t care) |  |  |  |  | X | X | 11_DCM_125 | DCM_연동_SBCM X
[6 empty] | 3 | ↑ ▪ Apply Door Close signal while Door Open ▪ Warn_DrvDrSwSta = 0x1 → 0x0 ▪ CAN and Ethernet Sleep | ▪ Continuously output DCM at 60 FPS after receiving Door close ▪ Do not output DCM after entering CAN and Ethernet Sleep |  |  |  |  | X | X | X | DCM_연동_SBCM X
DCM_187 | ▪Requirement-based test ▪Test of interaction/communication | ▪Requirements Analysis ▪Interface Analysis | Simultaneous Wake-up and Door Open Conditions During Motion Detection Recording While Parked - Malicious Conditions (FR Door) (Vehicles other than those equipped with SBCM) | Check output when WAKE UP and DOOR OPEN occur simultaneously while recording motion detection during parking -2 (Adverse Conditions - Low Power Mode) | ▪ Built-in Cam Boot Complete ▪ BLTN_CAM_State = 0x0 (BLTN_CAM Valid) ▪ BLTN_CAM_SD_Card_State = 0x0 (Good) ▪ Associated Controller CAN/Ethernet Communication Enabled ▪ Power: KEY ON ▪ Voltage: 12V ▪ Setting: Motion Detection Recording While Parked ON | 1 | ▪ Key Off ▪ Enters recording standby state for motion detection after CAN and Ethernet sleep ▪ Motion Applied ▪ Motion detection recording in progress while parked; NM_CGW_CCU message + Door Open signal applied simultaneously ▪ Warn_AsstDrSwSta = 0x0 (close) → 0x1 (open) ▪ Check DCM output | ▪ DCM video output without distortion (60FPS) ※ No recording gaps due to DCM output when motion is enabled (60FPS default) |  |  |  |  | X | X | X | DCM_연동_SBCM X
[6 empty] | 2 | ↑ ▪ Check BLTN_CAM_DCM_Status, BLTN_CAM_DCM_SER_I2C_Master, RearCamera_Input_Status signals | ▪ BLTN_CAM_DCM_SER_I2C_Master = 0x2(on, 1.8s) → 0x1(off) ▪ BLTN_CAM_DCM_Status = 0x5(No output, 2s) → 0X1 (Built-in Cam Display DCM normally) ▪ RearCamera_Input_Status = 0x0 (Normal) (※ DCM don’t care) |  |  |  |  | X | X | 11_DCM_126 | DCM_연동_SBCM X
[6 empty] | 3 | ▪ Apply Door Close signal while Door is Open ▪ Warn_AsstDrSwSta = 0x1(open) → 0x0(close) ▪ CAN and Ethernet Sleep | ▪ Continuously output DCM at 60 FPS after receiving Door close ▪ Do not output DCM after entering CAN and Ethernet Sleep |  |  |  |  | X | X | X | DCM_연동_SBCM X
DCM_188 | ▪Requirement-based test ▪Test of interaction/communication | ▪Requirements Analysis ▪Interface Analysis | Simultaneous Wake-up and Door Open Conditions During Motion Detection Recording While Parked - Malicious Condition (RR Door) (Excluding vehicles equipped with SBCM) | Check output when WAKE UP and DOOR OPEN occur simultaneously while recording motion detection during parking -3 (Adverse Conditions - Low Power Mode) | ▪ Built-in Cam Boot Complete ▪ BLTN_CAM_State = 0x0 (BLTN_CAM Valid) ▪ BLTN_CAM_SD_Card_State = 0x0 (Good) ▪ Associated Controller CAN/Ethernet Communication Enabled ▪ Power: KEY ON ▪ Voltage: 12V ▪ Setting: Motion Detection Recording While Parked ON | 1 | ▪ Key Off ▪ Enters recording standby state for parking motion detection after CAN and Ethernet sleep ▪ Motion Applied ▪ Motion detection recording in progress while parked; NM_CGW_CCU message + Door Open signal applied simultaneously ▪ Warn_RrRtDrSwSta = 0x0 (close) → 0x1 (open) ▪ Check DCM output | ▪ No DCM output (※ BICIM2-3252, Gentex specification) |  |  |  |  | X | X | X | DCM_연동_SBCM X
[6 empty] | 2 | ↑ ▪ Check BLTN_CAM_DCM_Status, BLTN_CAM_DCM_SER_I2C_Master, RearCamera_Input_Status signals | ▪ BLTN_CAM_DCM_SER_I2C_Master = 0x2(on, 1.8s) → 0x1(off) ▪ BLTN_CAM_DCM_Status = 0x5(No output, 2s) → 0X1 (Built-in Cam Display DCM normally) ▪ RearCamera_Input_Status = 0x0 (Normal) (※ DCM don’t care) |  |  |  |  | X | X | 11_DCM_127 | DCM_연동_SBCM X
[6 empty] | 3 | ▪ Apply Door Close signal while Door is Open ▪ Warn_RrRtDrSwSta = 0x1(open) → 0x0(close) ▪ CAN and Ethernet Sleep | ▪ Continuously output DCM at 60 FPS after receiving Door close ▪ Do not output DCM after entering CAN and Ethernet Sleep |  |  |  |  | X | X | X | DCM_연동_SBCM X
DCM_189 | ▪Requirement-based test ▪Test of interaction/communication | ▪Requirements Analysis ▪Interface Analysis | Simultaneous Wake-up and Door Open Conditions During Motion Detection Recording While Parked - Malicious Condition (RL DOOR) (Excluding vehicles equipped with SBCM) | Check output when WAKE UP and DOOR OPEN occur simultaneously while recording motion detection during parking -4 (Adverse Conditions - Low Power Mode) | ▪ Built-in Cam Boot Complete ▪ BLTN_CAM_State = 0x0 (BLTN_CAM Valid) ▪ BLTN_CAM_SD_Card_State = 0x0 (Good) ▪ Associated Controller CAN/Ethernet Communication Enabled ▪ Power: KEY ON ▪ Voltage: 12V ▪ Setting: Motion Detection Recording While Parked ON | 1 | ▪ Key Off ▪ Enters recording standby state for parking motion detection after CAN and Ethernet sleep ▪ Motion Applied ▪ Motion detection recording in progress while parked; NM_CGW_CCU message + Door Open signal applied simultaneously ▪ Warn_RrLftDrSwSta = 0x0 (close) → 0x1 (open) ▪ Check DCM output | ▪ No DCM output (※ BICIM2-3252, Gentex specification) |  |  |  |  | X | X | X | DCM_연동_SBCM X
[6 empty] | 2 | ↑ ▪ Check BLTN_CAM_DCM_Status, BLTN_CAM_DCM_SER_I2C_Master, RearCamera_Input_Status signals | ▪ BLTN_CAM_DCM_SER_I2C_Master = 0x2(on, 1.8s) → 0x1(off) ▪ BLTN_CAM_DCM_Status = 0x5(No output, 2s) → 0X1 (Built-in Cam Display DCM normally) ▪ RearCamera_Input_Status = 0x0 (Normal) (※ DCM don’t care) |  |  |  |  | X | X | 11_DCM_128 | DCM_연동_SBCM X
[6 empty] | 3 | ▪ Apply Door Close signal while Door is Open ▪ Warn_RrLftDrSwSta = 0x1(open) → 0x0(close) ▪ CAN and Ethernet Sleep | ▪ Continuously output DCM at 60 FPS after receiving Door close ▪ Do not output DCM after entering CAN and Ethernet Sleep |  |  |  |  | X | X | X | DCM_연동_SBCM X
DCM_037 | ▪Requirement-based test ▪Test of interaction/communication | ▪Requirements Analysis ▪Interface Analysis | Simultaneous Wake-up and Door Open Conditions During Motion Detection Recording While Parked - Malicious Condition (FL DOOR) (Vehicles Equipped with SBCM) | Check output when WAKE UP and DOOR OPEN occur simultaneously while recording motion detection during parking -1 (Adverse Conditions - Low Power Mode) | ▪ Built-in Cam Boot Complete ▪ BLTN_CAM_State = 0x0 (BLTN_CAM Valid) ▪ BLTN_CAM_SD_Card_State = 0x0 (Good) ▪ Associated Controller CAN/Ethernet Communication Enabled ▪ Power: KEY ON ▪ Voltage: 12V ▪ Setting: Motion Detection Recording While Parked ON | 1 | ▪ Key Off ▪ Enters recording standby state after CAN and Ethernet sleep and detection of parking motion ▪ Motion Applied ▪ Simultaneous Applied NM_CGW_CCU Message + Door Open Signal ▪ Warn_DrvDrSwSta_SBCM = 0x0 (close) → 0x1 (open) ※ Previous door state: Close ▪ Check DCM Output | ▪ DCM video output without distortion (60FPS) ※ No recording gaps due to DCM output when motion is enabled (60FPS default) |  |  |  |  | X | X | X | DCM_연동
[6 empty] | 2 | ↑ ▪ Check BLTN_CAM_DCM_Status, BLTN_CAM_DCM_SER_I2C_Master, RearCamera_Input_Status signals | ▪ BLTN_CAM_DCM_SER_I2C_Master = 0x2(on, 1.8s) → 0x1(off) ▪ BLTN_CAM_DCM_Status = 0x5(No output, 2s) → 0X1 (Built-in Cam Display DCM normally) ▪ RearCamera_Input_Status = 0x0 (Normal) (※ DCM don’t care) |  |  |  |  | X | X | 11_DCM_129 | DCM_연동
[6 empty] | 3 | ↑ ▪ Apply Door Close signal while Door Open ▪ Warn_DrvDrSwSta_SBCM = 0x1 → 0x0 ▪ CAN and Ethernet Sleep | ▪ Continuously output DCM at 60 FPS after receiving Door close ▪ Do not output DCM after entering CAN and Ethernet Sleep |  |  |  |  | X | X | X | DCM_연동
DCM_190 | ▪Requirement-based test ▪Test of interaction/communication | ▪Requirements Analysis ▪Interface Analysis | Simultaneous Wake-up and Door Open Conditions During Motion Detection Recording While Parked - Malicious Condition (FR Door) (Vehicles Equipped with SBCM) | Check output when WAKE UP and DOOR OPEN occur simultaneously while recording motion detection during parking -2 (Adverse Conditions - Low Power Mode) | ▪ Built-in Cam Boot Complete ▪ BLTN_CAM_State = 0x0 (BLTN_CAM Valid) ▪ BLTN_CAM_SD_Card_State = 0x0 (Good) ▪ Associated Controller CAN/Ethernet Communication Enabled ▪ Power: KEY ON ▪ Voltage: 12V ▪ Setting: Motion Detection Recording While Parked ON | 1 | ▪ Key Off ▪ Enters recording standby state for motion detection after CAN and Ethernet sleep ▪ Motion Applied ▪ Motion detection recording in progress while parked; NM_CGW_CCU message + Door Open signal applied simultaneously ▪ Warn_AsstDrSwSta_SBCM = 0x0 (close) → 0x1 (open) ▪ Check DCM output | ▪ DCM video output without distortion (60FPS) ※ No recording gaps due to DCM output when motion is enabled (60FPS default) |  |  |  |  | X | X | X | DCM_연동
[6 empty] | 2 | ↑ ▪ Check BLTN_CAM_DCM_Status, BLTN_CAM_DCM_SER_I2C_Master, RearCamera_Input_Status signals | ▪ BLTN_CAM_DCM_SER_I2C_Master = 0x2(on, 1.8s) → 0x1(off) ▪ BLTN_CAM_DCM_Status = 0x5(No output, 2s) → 0X1 (Built-in Cam Display DCM normally) ▪ RearCamera_Input_Status = 0x0 (Normal) (※ DCM don’t care) |  |  |  |  | X | X | 11_DCM_130 | DCM_연동
[6 empty] | 3 | ▪ Apply Door Close signal while Door is Open ▪ Warn_AsstDrSwSta_SBCM = 0x1(open) → 0x0(close) ▪ CAN and Ethernet Sleep | ▪ Continuously output DCM at 60 FPS after receiving Door close ▪ Do not output DCM after entering CAN and Ethernet Sleep |  |  |  |  | X | X | X | DCM_연동
DCM_191 | ▪Requirement-based test ▪Test of interaction/communication | ▪Requirements Analysis ▪Interface Analysis | Simultaneous Wake-up and Door Open Conditions During Motion Detection Recording While Parked - Malicious Condition (RR Door) (Vehicles Equipped with SBCM) | Check output when WAKE UP and DOOR OPEN occur simultaneously while recording motion detection during parking -3 (Adverse Conditions - Low Power Mode) | ▪ Built-in Cam Boot Complete ▪ BLTN_CAM_State = 0x0 (BLTN_CAM Valid) ▪ BLTN_CAM_SD_Card_State = 0x0 (Good) ▪ Associated Controller CAN/Ethernet Communication Enabled ▪ Power: KEY ON ▪ Voltage: 12V ▪ Setting: Motion Detection Recording While Parked ON | 1 | ▪ Key Off ▪ Enters recording standby state for motion detection after CAN and Ethernet sleep ▪ Motion Applied ▪ Motion detection recording in progress while parked; NM_CGW_CCU message + Door Open signal applied simultaneously ▪ Warn_RrRtDrSwSta_SBCM = 0x0 (close) → 0x1 (open) ▪ Check DCM output | ▪ No DCM output (※ BICIM2-3252, Gentex specification) |  |  |  |  | X | X | X | DCM_연동
[6 empty] | 2 | ↑ ▪ Check BLTN_CAM_DCM_Status, BLTN_CAM_DCM_SER_I2C_Master, RearCamera_Input_Status signals | ▪ BLTN_CAM_DCM_SER_I2C_Master = 0x2(on, 1.8s) → 0x1(off) ▪ BLTN_CAM_DCM_Status = 0x5(No output, 2s) → 0X1 (Built-in Cam Display DCM normally) ▪ RearCamera_Input_Status = 0x0 (Normal) (※ DCM don’t care) |  |  |  |  | X | X | 11_DCM_131 | DCM_연동
[6 empty] | 3 | ▪ Apply Door Close signal while Door is Open ▪ Warn_RrRtDrSwSta_SBCM = 0x1(open) → 0x0(close) ▪ CAN and Ethernet Sleep | ▪ Continuously output DCM at 60 FPS after receiving Door close ▪ Do not output DCM after entering CAN and Ethernet Sleep |  |  |  |  | X | X | X | DCM_연동
DCM_192 | ▪Requirement-based test ▪Test of interaction/communication | ▪Requirements Analysis ▪Interface Analysis | Simultaneous Wake-up and Door Open Conditions During Motion Detection Recording While Parked - Malicious Condition (RL DOOR) (Vehicles Equipped with SBCM) | Check output when WAKE UP and DOOR OPEN occur simultaneously while recording motion detection during parking -4 (Adverse Conditions - Low Power Mode) | ▪ Built-in Cam Boot Complete ▪ BLTN_CAM_State = 0x0 (BLTN_CAM Valid) ▪ BLTN_CAM_SD_Card_State = 0x0 (Good) ▪ Associated Controller CAN/Ethernet Communication Enabled ▪ Power: KEY ON ▪ Voltage: 12V ▪ Setting: Motion Detection Recording While Parked ON | 1 | ▪ Key Off ▪ Enters recording standby state for parking motion detection after CAN and Ethernet sleep ▪ Motion Applied ▪ Motion detection recording in progress while parked; NM_CGW_CCU message + Door Open signal applied simultaneously ▪ Warn_RrLftDrSwSta_SBCM = 0x0 (close) → 0x1 (open) ▪ Check DCM output | ▪ No DCM output (※ BICIM2-3252, Gentex specification) |  |  |  |  | X | X | X | DCM_연동
[6 empty] | 2 | ↑ ▪ Check BLTN_CAM_DCM_Status, BLTN_CAM_DCM_SER_I2C_Master, RearCamera_Input_Status signals | ▪ BLTN_CAM_DCM_SER_I2C_Master = 0x2(on, 1.8s) → 0x1(off) ▪ BLTN_CAM_DCM_Status = 0x5(No output, 2s) → 0X1 (Built-in Cam Display DCM normally) ▪ RearCamera_Input_Status = 0x0 (Normal) (※ DCM don’t care) |  |  |  |  | X | X | 11_DCM_132 | DCM_연동
[6 empty] | 3 | ▪ Apply Door Close signal while Door is Open ▪ Warn_RrLftDrSwSta_SBCM = 0x1(open) → 0x0(close) ▪ CAN and Ethernet Sleep | ▪ Continuously output DCM at 60 FPS after receiving Door close ▪ Do not output DCM after entering CAN and Ethernet Sleep |  |  |  |  | X | X | X | DCM_연동
DCM_038 | ▪Requirement-based test ▪Test of interaction/communication | ▪Requirements Analysis ▪Interface Analysis | Parking Motion Detection Recording Standby Condition - Simultaneous Wake-up and Door Open Condition - Malicious Condition (FL DOOR) (Vehicles other than those equipped with SBCM) | Parking Motion Detection Recording Standby (Suspended) Check output when WAKE UP and DOOR OPEN occur simultaneously -1 (Malicious Conditions - Normal Mode) | ▪ Built-in Cam Boot Complete ▪ BLTN_CAM_State = 0x0 (BLTN_CAM Valid) ▪ BLTN_CAM_SD_Card_State = 0x0 (Good) ▪ Associated Controller CAN/Ethernet Communication Enabled ▪ Power: KEY ON ▪ Voltage: 12V ▪ Setting: Motion Detection Recording While Parked ON | 1 | ▪ Key Off ▪ Enters recording standby state (Suspend Mode) after CAN and Ethernet sleep and detection of parking motion ▪ Simultaneous application of NM_CGW_CCU message + Door Open signal ▪ Warn_DrvDrSwSta = 0x0 (close) → 0x1 (open) ※ Previous door state: Close ▪ Check DCM output | ▪ DCM video output without distortion (60FPS) |  |  |  |  | X | X | X | DCM_연동_SBCM X
[6 empty] | 2 | ↑ ▪ Check BLTN_CAM_DCM_Status, BLTN_CAM_DCM_SER_I2C_Master, RearCamera_Input_Status signals | ▪ BLTN_CAM_DCM_SER_I2C_Master = 0x1(off, 4.5s) → 0x2(on, 1.8s) → 0x1 (off) ▪ BLTN_CAM_DCM_Status = 0x5(No output, 7s) → 0X1 (Built-in Cam Display DCM normally) ▪ RearCamera_Input_Status = 0x0 (Normal) (※ DCM don’t care) |  |  |  |  | X | X | 11_DCM_133 | DCM_연동_SBCM X
[6 empty] | 3 | ↑ ▪ Apply Door Close signal while Door Open ▪ Warn_DrvDrSwSta = 0x1 → 0x0 ▪ CAN and Ethernet Sleep | ▪ Continuously output DCM at 60 FPS after receiving Door close ▪ Do not output DCM after entering CAN and Ethernet Sleep |  |  |  |  | X | X | X | DCM_연동_SBCM X
DCM_193 | ▪Requirement-based test ▪Test of interaction/communication | ▪Requirements Analysis ▪Interface Analysis | Parking Motion Detection Recording Standby Condition - Simultaneous Wake-up and Door Open Conditions - Malicious Conditions (FR Door) (Vehicles other than those equipped with SBCM) | Parking Motion Detection Recording Standby (Suspended) Check output when WAKE UP and DOOR OPEN occur simultaneously -2 (Malicious Conditions - Normal Mode) | ▪ Built-in Cam Boot Complete ▪ BLTN_CAM_State = 0x0 (BLTN_CAM Valid) ▪ BLTN_CAM_SD_Card_State = 0x0 (Good) ▪ Associated Controller CAN/Ethernet Communication Enabled ▪ Power: KEY ON ▪ Voltage: 12V ▪ Setting: Motion Detection Recording While Parked ON | 1 | ▪ Key Off ▪ Enters Parking Motion Detection Recording Standby State (Suspend Mode) after CAN and Ethernet Sleep ▪ Simultaneous application of Parking Motion Detection Recording Standby State NM_CGW_CCU message + Door Open signal ▪ Warn_AsstDrSwSta = 0x0 (close) → 0x1 (open) ▪ Check DCM output | ▪ DCM video output without distortion (60FPS) |  |  |  |  | X | X | X | DCM_연동_SBCM X
[6 empty] | 2 | ↑ ▪ Check BLTN_CAM_DCM_Status, BLTN_CAM_DCM_SER_I2C_Master, RearCamera_Input_Status signals | ▪ BLTN_CAM_DCM_SER_I2C_Master = 0x1(off, 4.5s) → 0x2(on, 1.8s) → 0x1 (off) ▪ BLTN_CAM_DCM_Status = 0x5(No output, 7s) → 0X1 (Built-in Cam Display DCM normally) ▪ RearCamera_Input_Status = 0x0 (Normal) (※ DCM don’t care) |  |  |  |  | X | X | 11_DCM_134 | DCM_연동_SBCM X
[6 empty] | 3 | ▪ Apply Door Close signal while Door is Open ▪ Warn_AsstDrSwSta = 0x1(open) → 0x0(close) ▪ CAN and Ethernet Sleep | ▪ Continuously output DCM at 60 FPS after receiving Door close ▪ Do not output DCM after entering CAN and Ethernet Sleep |  |  |  |  | X | X | X | DCM_연동_SBCM X
DCM_194 | ▪Requirement-based test ▪Test of interaction/communication | ▪Requirements Analysis ▪Interface Analysis | Parking Motion Detection Recording Standby Condition - Simultaneous Wake-up and Door Open Conditions - Malicious Conditions (RR Door) (Vehicles other than those equipped with SBCM) ** | Parking Motion Detection Recording Standby (Suspended) Check output when WAKE UP and DOOR OPEN occur simultaneously -3 (Malicious Conditions - Normal Mode) | ▪ Built-in Cam Boot Complete ▪ BLTN_CAM_State = 0x0 (BLTN_CAM Valid) ▪ BLTN_CAM_SD_Card_State = 0x0 (Good) ▪ Associated Controller CAN/Ethernet Communication Enabled ▪ Power: KEY ON ▪ Voltage: 12V ▪ Setting: Motion Detection Recording While Parked ON | 1 | ▪ Key Off ▪ Enters Parking Motion Detection Recording Standby State (Suspend Mode) after CAN and Ethernet Sleep ▪ Simultaneous application of Parking Motion Detection Recording Standby State NM_CGW_CCU message + Door Open signal ▪ Warn_RrRtDrSwSta = 0x0 (close) → 0x1 (open) ▪ Check DCM output | ▪ No DCM output (※ BICIM2-3252, Gentex specification) |  |  |  |  | X | X | X | DCM_연동_SBCM X
[6 empty] | 2 | ↑ ▪ Check BLTN_CAM_DCM_Status, BLTN_CAM_DCM_SER_I2C_Master, RearCamera_Input_Status signals | ▪ BLTN_CAM_DCM_SER_I2C_Master = 0x1(off, 4.5s) → 0x2(on, 1.8s) → 0x1 (off) ▪ BLTN_CAM_DCM_Status = 0x5(No output, 7s) → 0X1 (Built-in Cam Display DCM normally) ▪ RearCamera_Input_Status = 0x0 (Normal) (※ DCM don’t care) |  |  |  |  | X | X | 11_DCM_135 | DCM_연동_SBCM X
[6 empty] | 3 | ▪ Apply Door Close signal while Door is Open ▪ Warn_RrRtDrSwSta = 0x1(open) → 0x0(close) ▪ CAN and Ethernet Sleep | ▪ Continuously output DCM at 60 FPS after receiving Door close ▪ Do not output DCM after entering CAN and Ethernet Sleep |  |  |  |  | X | X | X | DCM_연동_SBCM X
DCM_195 | ▪Requirement-based test ▪Test of interaction/communication | ▪Requirements Analysis ▪Interface Analysis | Parking Motion Detection Recording Standby Condition - Simultaneous Wake-up and Door Open Conditions - Malicious Condition (RL Door) (Vehicles other than those equipped with SBCM) | Parking Motion Detection Recording Standby (Suspended) Check output when WAKE UP and DOOR OPEN occur simultaneously -4 (Malicious Conditions - Normal Mode) | ▪ Built-in Cam Boot Complete ▪ BLTN_CAM_State = 0x0 (BLTN_CAM Valid) ▪ BLTN_CAM_SD_Card_State = 0x0 (Good) ▪ Associated Controller CAN/Ethernet Communication Enabled ▪ Power: KEY ON ▪ Voltage: 12V ▪ Setting: Motion Detection Recording While Parked ON | 1 | ▪ Key Off ▪ Enters Parking Motion Detection Recording Standby State (Suspend Mode) after CAN and Ethernet Sleep ▪ Simultaneous application of Parking Motion Detection Recording Standby State NM_CGW_CCU message + Door Open signal ▪ Warn_RrLftDrSwSta_ = 0x0 (close) → 0x1 (open) ▪ Check DCM output | ▪ No DCM output (※ BICIM2-3252, Gentex specification) |  |  |  |  | X | X | X | DCM_연동_SBCM X
[6 empty] | 2 | ↑ ▪ Check BLTN_CAM_DCM_Status, BLTN_CAM_DCM_SER_I2C_Master, RearCamera_Input_Status signals | ▪ BLTN_CAM_DCM_SER_I2C_Master = 0x1(off, 4.5s) → 0x2(on, 1.8s) → 0x1 (off) ▪ BLTN_CAM_DCM_Status = 0x5(No output, 7s) → 0X1 (Built-in Cam Display DCM normally) ▪ RearCamera_Input_Status = 0x0 (Normal) (※ DCM don’t care) |  |  |  |  | X | X | 11_DCM_136 | DCM_연동_SBCM X
[6 empty] | 3 | ▪ Apply Door Close signal while Door is Open ▪ Warn_RrLftDrSwSta = 0x1(open) → 0x0(close) ▪ CAN and Ethernet Sleep | ▪ Continuously output DCM at 60 FPS after receiving Door close ▪ Do not output DCM after entering CAN and Ethernet Sleep |  |  |  |  | X | X | X | DCM_연동_SBCM X
DCM_039 | ▪Requirement-based test ▪Test of interaction/communication | ▪Requirements Analysis ▪Interface Analysis | Parking Motion Detection Recording Standby Condition - Simultaneous Wake-up and Door Open Conditions - Malicious Condition (FL DOOR) (Vehicles Equipped with SBCM) | Parking Motion Detection Recording Standby (Suspended) Check output when WAKE UP and DOOR OPEN occur simultaneously -1 (Malicious Conditions - Normal Mode) | ▪ Built-in Cam Boot Complete ▪ BLTN_CAM_State = 0x0 (BLTN_CAM Valid) ▪ BLTN_CAM_SD_Card_State = 0x0 (Good) ▪ Associated Controller CAN/Ethernet Communication Enabled ▪ Power: KEY ON ▪ Voltage: 12V ▪ Setting: Motion Detection Recording While Parked ON | 1 | ▪ Key Off ▪ Enters recording standby state (Suspend Mode) after CAN and Ethernet sleep and detection of parking motion ▪ Simultaneous application of NM_CGW_CCU message + Door Open signal ▪ Warn_DrvDrSwSta_SBCM = 0x0 (close) → 0x1 (open) ※ Previous door state: Close ▪ Check DCM output | ▪ DCM video output without distortion (60FPS) |  |  |  |  | X | X | X | DCM_연동
[6 empty] | 2 | ↑ ▪ Check BLTN_CAM_DCM_Status, BLTN_CAM_DCM_SER_I2C_Master, RearCamera_Input_Status signals | ▪ BLTN_CAM_DCM_SER_I2C_Master = 0x1(off, 4.5s) → 0x2(on, 1.8s) → 0x1 (off) ▪ BLTN_CAM_DCM_Status = 0x5(No output, 7s) → 0X1 (Built-in Cam Display DCM normally) ▪ RearCamera_Input_Status = 0x0 (Normal) (※ DCM don’t care) |  |  |  |  | X | X | 11_DCM_137 | DCM_연동
[6 empty] | 3 | ↑ ▪ Apply Door Close signal while Door Open ▪ Warn_DrvDrSwSta_SBCM = 0x1 → 0x0 ▪ CAN and Ethernet Sleep | ▪ Continuously output DCM at 60 FPS after receiving Door close ▪ Do not output DCM after entering CAN and Ethernet Sleep |  |  |  |  | X | X | X | DCM_연동
DCM_196 | ▪Requirement-based test ▪Test of interaction/communication | ▪Requirements Analysis ▪Interface Analysis | Parking Motion Detection Recording Standby Condition - Simultaneous Wake-up and Door Open Conditions - Adverse Conditions (FR Door) (Vehicles Equipped with SBCM) | Parking Motion Detection Recording Standby (Suspended) Check output when WAKE UP and DOOR OPEN occur simultaneously -2 (Malicious Conditions - Normal Mode) | ▪ Built-in Cam Boot Complete ▪ BLTN_CAM_State = 0x0 (BLTN_CAM Valid) ▪ BLTN_CAM_SD_Card_State = 0x0 (Good) ▪ Associated Controller CAN/Ethernet Communication Enabled ▪ Power: KEY ON ▪ Voltage: 12V ▪ Setting: Motion Detection Recording While Parked ON | 1 | ▪ Key Off ▪ Enters Parking Motion Detection Recording Standby State (Suspend Mode) after CAN and Ethernet Sleep ▪ Simultaneous application of Parking Motion Detection Recording Standby State NM_CGW_CCU message + Door Open signal ▪ Warn_AsstDrSwSta_SBCM = 0x0 (close) → 0x1 (open) ▪ Check DCM output | ▪ DCM video output without distortion (60FPS) |  |  |  |  | X | X | X | DCM_연동
[6 empty] | 2 | ↑ ▪ Check BLTN_CAM_DCM_Status, BLTN_CAM_DCM_SER_I2C_Master, RearCamera_Input_Status signals | ▪ BLTN_CAM_DCM_SER_I2C_Master = 0x1(off, 4.5s) → 0x2(on, 1.8s) → 0x1 (off) ▪ BLTN_CAM_DCM_Status = 0x5(No output, 7s) → 0X1 (Built-in Cam Display DCM normally) ▪ RearCamera_Input_Status = 0x0 (Normal) (※ DCM don’t care) |  |  |  |  | X | X | 11_DCM_138 | DCM_연동
[6 empty] | 3 | ▪ Apply Door Close signal while Door is Open ▪ Warn_AsstDrSwSta_SBCM = 0x1(open) → 0x0(close) ▪ CAN and Ethernet Sleep | ▪ Continuously output DCM at 60 FPS after receiving Door close ▪ Do not output DCM after entering CAN and Ethernet Sleep |  |  |  |  | X | X | X | DCM_연동
DCM_197 | ▪Requirement-based test ▪Test of interaction/communication | ▪Requirements Analysis ▪Interface Analysis | Parking Motion Detection Recording Standby Condition - Simultaneous Wake-up and Door Open Conditions - Malicious Conditions (RR Door) (Vehicles Equipped with SBCM) | Parking Motion Detection Recording Standby (Suspended) Check output when WAKE UP and DOOR OPEN occur simultaneously -3 (Malicious Conditions - Normal Mode) | ▪ Built-in Cam Boot Complete ▪ BLTN_CAM_State = 0x0 (BLTN_CAM Valid) ▪ BLTN_CAM_SD_Card_State = 0x0 (Good) ▪ Associated Controller CAN/Ethernet Communication Enabled ▪ Power: KEY ON ▪ Voltage: 12V ▪ Setting: Motion Detection Recording While Parked ON | 1 | ▪ Key Off ▪ Enters Parking Motion Detection Recording Standby State (Suspend Mode) after CAN and Ethernet Sleep ▪ Simultaneous application of Parking Motion Detection Recording Standby State NM_CGW_CCU message + Door Open signal ▪ Warn_RrRtDrSwSta_SBCM = 0x0 (close) → 0x1 (open) ▪ Check DCM output | ▪ No DCM output (※ BICIM2-3252, Gentex specification) |  |  |  |  | X | X | X | DCM_연동
[6 empty] | 2 | ↑ ▪ Check BLTN_CAM_DCM_Status, BLTN_CAM_DCM_SER_I2C_Master, RearCamera_Input_Status signals | ▪ BLTN_CAM_DCM_SER_I2C_Master = 0x1(off, 4.5s) → 0x2(on, 1.8s) → 0x1 (off) ▪ BLTN_CAM_DCM_Status = 0x5(No output, 7s) → 0X1 (Built-in Cam Display DCM normally) ▪ RearCamera_Input_Status = 0x0 (Normal) (※ DCM don’t care) |  |  |  |  | X | X | 11_DCM_139 | DCM_연동
[6 empty] | 3 | ▪ Apply Door Close signal while Door is Open ▪ Warn_RrRtDrSwSta_SBCM = 0x1(open) → 0x0(close) ▪ CAN and Ethernet Sleep | ▪ Continuously output DCM at 60 FPS after receiving Door close ▪ Do not output DCM after entering CAN and Ethernet Sleep |  |  |  |  | X | X | X | DCM_연동
DCM_198 | ▪Requirement-based test ▪Test of interaction/communication | ▪Requirements Analysis ▪Interface Analysis | Parking Motion Detection Recording Standby Condition - Simultaneous Wake-up and Door Open Conditions - Malicious Condition (RL Door) (Vehicles Equipped with SBCM) | Parking Motion Detection Recording Standby (Suspended) Check output when WAKE UP and DOOR OPEN occur simultaneously -4 (Malicious Conditions - Normal Mode) | ▪ Built-in Cam Boot Complete ▪ BLTN_CAM_State = 0x0 (BLTN_CAM Valid) ▪ BLTN_CAM_SD_Card_State = 0x0 (Good) ▪ Associated Controller CAN/Ethernet Communication Enabled ▪ Power: KEY ON ▪ Voltage: 12V ▪ Setting: Motion Detection Recording While Parked ON | 1 | ▪ Key Off ▪ Enters Parking Motion Detection Recording Standby State (Suspend Mode) after CAN and Ethernet Sleep ▪ Simultaneous application of Parking Motion Detection Recording Standby State NM_CGW_CCU message + Door Open signal ▪ Warn_RrLftDrSwSta_SBCM_ = 0x0 (close) → 0x1 (open) ▪ Check DCM output | ▪ No DCM output (※ BICIM2-3252, Gentex specification) |  |  |  |  | X | X | X | DCM_연동
[6 empty] | 2 | ↑ ▪ Check BLTN_CAM_DCM_Status, BLTN_CAM_DCM_SER_I2C_Master, RearCamera_Input_Status signals | ▪ BLTN_CAM_DCM_SER_I2C_Master = 0x1(off, 4.5s) → 0x2(on, 1.8s) → 0x1 (off) ▪ BLTN_CAM_DCM_Status = 0x5(No output, 7s) → 0X1 (Built-in Cam Display DCM normally) ▪ RearCamera_Input_Status = 0x0 (Normal) (※ DCM don’t care) |  |  |  |  | X | X | 11_DCM_140 | DCM_연동
[6 empty] | 3 | ▪ Apply Door Close signal while Door is Open ▪ Warn_RrLftDrSwSta_SBCM = 0x1(open) → 0x0(close) ▪ CAN and Ethernet Sleep | ▪ Continuously output DCM at 60 FPS after receiving Door close ▪ Do not output DCM after entering CAN and Ethernet Sleep |  |  |  |  | X | X | X | DCM_연동
DCM_040 | ▪Requirement-based test ▪Test of interaction/communication | ▪Requirements Analysis ▪Interface Analysis | Output based on DOOR OPEN → KEY ON during continuous recording while parked (FL DOOR) (Excluding models equipped with SBCM) | When recording continuously while parked, KEY ON (DOOR OPEN) -1 after DCM output | ▪ Built-in Cam Boot Complete ▪ BLTN_CAM_State = 0x0 (BLTN_CAM Valid) ▪ BLTN_CAM_SD_Card_State = 0x0 (Good) ▪ Associated Controller CAN/Ethernet Communication Enabled ▪ Power: KEY ON ▪ Voltage: 12V ▪ Setting: Continuous Recording While Parked ON | 1 | ▪ Continuous recording during parking after Key Off ▪ Enters CAN and Ethernet Sleep ▪ Network Wake Up by sending NM_CGW_CCU message ▪ Door Open signal applied 3 seconds after Wake Up ↳ Warn_DrvDrSwSta = 0x0 (close) → 0x1 (open) ※ Previous door state: Close ▪ Key On after DCM output | ▪ No interruption in DCM output at the moment of Key On |  |  |  |  | X | X | X | DCM_연동_SBCM X
[6 empty] | 2 | ▪ ↑ ▪ Check BLTN_CAM_DCM_Status signal | ▪ BLTN_CAM_DCM_Status = 0x1 ( Built-in Cam Display DCM normally) output |  |  |  |  | X | X | 11_DCM_141 | DCM_연동_SBCM X
DCM_199 | ▪Requirement-based test ▪Test of interaction/communication | ▪Requirements Analysis ▪Interface Analysis | Output based on DOOR OPEN → KEY ON during continuous recording while parked (FR DOOR) (Excluding models equipped with SBCM) | When recording continuously while parked, KEY ON (DOOR OPEN) -2 after DCM output | ▪ Built-in Cam Boot Complete ▪ BLTN_CAM_State = 0x0 (BLTN_CAM Valid) ▪ BLTN_CAM_SD_Card_State = 0x0 (Good) ▪ Associated Controller CAN/Ethernet Communication Enabled ▪ Power: KEY ON ▪ Voltage: 12V ▪ Setting: Continuous Recording While Parked ON | 1 | ▪ Continuous recording during parking after Key Off ▪ Enter CAN and Ethernet Sleep ▪ Send NM_CGW_CCU message to 'Network Wake Up' ▪ Apply Door Open signal 3 seconds after Wake Up ↳ Warn_AsstDrSwSta = 0x0 (close) → 0x1 (open) ▪ Key On after DCM output | ▪ No interruption in DCM output at the moment of Key On |  |  |  |  | X | X | X | DCM_연동_SBCM X
[6 empty] | 2 | ▪ ↑ ▪ Check BLTN_CAM_DCM_Status signal | ▪ BLTN_CAM_DCM_Status = 0x1 ( Built-in Cam Display DCM normally) output |  |  |  |  | X | X | 11_DCM_142 | DCM_연동_SBCM X
DCM_200 | ▪Requirement-based test ▪Test of interaction/communication | ▪Requirements Analysis ▪Interface Analysis | Output based on DOOR OPEN → KEY ON during continuous recording while parked (RR DOOR) (Excluding models equipped with SBCM) | When recording continuously while parked, KEY ON (DOOR OPEN) -3 after DCM output | ▪ Built-in Cam Boot Complete ▪ BLTN_CAM_State = 0x0 (BLTN_CAM Valid) ▪ BLTN_CAM_SD_Card_State = 0x0 (Good) ▪ Associated Controller CAN/Ethernet Communication Enabled ▪ Power: KEY ON ▪ Voltage: 12V ▪ Setting: Continuous Recording While Parked ON | 1 | ▪ Continuous recording during parking after Key Off ▪ Enters CAN and Ethernet Sleep ▪ Sends NM_CGW_CCU message to 'Wake Up' the network ▪ Applyes Door Open signal 3 seconds after Wake Up ↳ Warn_RrRtDrSwSta = 0x0 (close) → 0x1 (open) ▪ Key On after DCM output | ▪ No interruption in DCM output at the moment of Key On |  |  |  |  | X | X | X | DCM_연동_SBCM X
[6 empty] | 2 | ▪ ↑ ▪ Check BLTN_CAM_DCM_Status signal | ▪ BLTN_CAM_DCM_Status = 0x1 ( Built-in Cam Display DCM normally) output |  |  |  |  | X | X | 11_DCM_143 | DCM_연동_SBCM X
DCM_201 | ▪Requirement-based test ▪Test of interaction/communication | ▪Requirements Analysis ▪Interface Analysis | Output based on DOOR OPEN → KEY ON during continuous recording while parked (RL DOOR) (Excluding models equipped with SBCM) | When recording continuously while parked, KEY ON (DOOR OPEN) -4 after DCM output | ▪ Built-in Cam Boot Complete ▪ BLTN_CAM_State = 0x0 (BLTN_CAM Valid) ▪ BLTN_CAM_SD_Card_State = 0x0 (Good) ▪ Associated Controller CAN/Ethernet Communication Enabled ▪ Power: KEY ON ▪ Voltage: 12V ▪ Setting: Continuous Recording While Parked ON | 1 | ▪ Continuous recording during parking after Key Off ▪ Enters CAN and Ethernet Sleep ▪ Sends 'Network Wake Up' message via NM_CGW_CCU ▪ Applyes Door Open signal 3 seconds after Wake Up ↳ Warn_RrLftDrSwSta = 0x0 (close) → 0x1 (open) ▪ Key On after DCM output | ▪ No interruption in DCM output at the moment of Key On |  |  |  |  | X | X | X | DCM_연동_SBCM X
[6 empty] | 2 | ▪ ↑ ▪ Check BLTN_CAM_DCM_Status signal | ▪ BLTN_CAM_DCM_Status = 0x1 ( Built-in Cam Display DCM normally) output |  |  |  |  | X | X | 11_DCM_144 | DCM_연동_SBCM X
DCM_202 | ▪Requirement-based test ▪Test of interaction/communication | ▪Requirements Analysis ▪Interface Analysis | Output based on DOOR OPEN → KEY ON during continuous recording while parked (FL DOOR) (Vehicles equipped with SBCM) | When recording continuously while parked, KEY ON (DOOR OPEN) -1 after DCM output | ▪ Built-in Cam Boot Complete ▪ BLTN_CAM_State = 0x0 (BLTN_CAM Valid) ▪ BLTN_CAM_SD_Card_State = 0x0 (Good) ▪ Associated Controller CAN/Ethernet Communication Enabled ▪ Power: KEY ON ▪ Voltage: 12V ▪ Setting: Continuous Recording While Parked ON | 1 | ▪ Continuous recording begins while parked after Key Off ▪ Enters CAN and Ethernet Sleep ▪ Network Wake Up by sending NM_CGW_CCU message ▪ Door Open signal applied 3 seconds after Wake Up ↳ Warn_DrvDrSwSta_SBCM = 0x0 (close) → 0x1 (open) ※ Previous door state: Close ▪ Key On after DCM output | ▪ No interruption in DCM output at the moment of Key On |  |  |  |  | X | X | X | DCM_연동
[6 empty] | 2 | ▪ ↑ ▪ Check BLTN_CAM_DCM_Status signal | ▪ BLTN_CAM_DCM_Status = 0x1 ( Built-in Cam Display DCM normally) output |  |  |  |  | X | X | 11_DCM_145 | DCM_연동
DCM_203 | ▪Requirement-based test ▪Test of interaction/communication | ▪Requirements Analysis ▪Interface Analysis | Output based on DOOR OPEN → KEY ON during continuous recording while parked (FR DOOR) (Vehicles equipped with SBCM) | When recording continuously while parked, KEY ON (DOOR OPEN) -2 after DCM output | ▪ Built-in Cam Boot Complete ▪ BLTN_CAM_State = 0x0 (BLTN_CAM Valid) ▪ BLTN_CAM_SD_Card_State = 0x0 (Good) ▪ Associated Controller CAN/Ethernet Communication Enabled ▪ Power: KEY ON ▪ Voltage: 12V ▪ Setting: Continuous Recording While Parked ON | 1 | ▪ Continuous recording during parking after Key Off ▪ Enter CAN and Ethernet Sleep ▪ Send NM_CGW_CCU message to 'Network Wake Up' ▪ Apply Door Open signal 3 seconds after Wake Up ↳ Warn_AsstDrSwSta_SBCM = 0x0 (close) → 0x1 (open) ▪ Key On after DCM output | ▪ No interruption in DCM output at the moment of Key On |  |  |  |  | X | X | X | DCM_연동
[6 empty] | 2 | ▪ ↑ ▪ Check BLTN_CAM_DCM_Status signal | ▪ BLTN_CAM_DCM_Status = 0x1 ( Built-in Cam Display DCM normally) output |  |  |  |  | X | X | 11_DCM_146 | DCM_연동
DCM_204 | ▪Requirement-based test ▪Test of interaction/communication | ▪Requirements Analysis ▪Interface Analysis | Output based on DOOR OPEN → KEY ON during continuous recording while parked (RR DOOR) (Vehicles equipped with SBCM) | When recording continuously while parked, KEY ON (DOOR OPEN) -3 after DCM output | ▪ Built-in Cam Boot Complete ▪ BLTN_CAM_State = 0x0 (BLTN_CAM Valid) ▪ BLTN_CAM_SD_Card_State = 0x0 (Good) ▪ Associated Controller CAN/Ethernet Communication Enabled ▪ Power: KEY ON ▪ Voltage: 12V ▪ Setting: Continuous Recording While Parked ON | 1 | ▪ Continuous recording during parking after Key Off ▪ Enter CAN and Ethernet Sleep ▪ Send NM_CGW_CCU message to 'Network Wake Up' ▪ Apply Door Open signal 3 seconds after Wake Up ↳ Warn_RrRtDrSwSta_SBCM = 0x0 (close) → 0x1 (open) ▪ Key On after DCM output | ▪ No interruption in DCM output at the moment of Key On |  |  |  |  | X | X | X | DCM_연동
[6 empty] | 2 | ▪ ↑ ▪ Check BLTN_CAM_DCM_Status signal | ▪ BLTN_CAM_DCM_Status = 0x1 ( Built-in Cam Display DCM normally) output |  |  |  |  | X | X | 11_DCM_147 | DCM_연동
DCM_205 | ▪Requirement-based test ▪Test of interaction/communication | ▪Requirements Analysis ▪Interface Analysis | Output based on DOOR OPEN → KEY ON during continuous recording while parked (RL DOOR) (Vehicles equipped with SBCM) | When recording continuously while parked, KEY ON (DOOR OPEN) -4 after DCM output | ▪ Built-in Cam Boot Complete ▪ BLTN_CAM_State = 0x0 (BLTN_CAM Valid) ▪ BLTN_CAM_SD_Card_State = 0x0 (Good) ▪ Associated Controller CAN/Ethernet Communication Enabled ▪ Power: KEY ON ▪ Voltage: 12V ▪ Setting: Continuous Recording While Parked ON | 1 | ▪ Continuous recording during parking after Key Off ▪ Enters CAN and Ethernet Sleep ▪ Sends 'Network Wake Up' message via NM_CGW_CCU ▪ Applyes Door Open signal 3 seconds after Wake Up ↳ Warn_RrLftDrSwSta_SBCM = 0x0 (close) → 0x1 (open) ▪ Key On after DCM output | ▪ No interruption in DCM output at the moment of Key On |  |  |  |  | X | X | X | DCM_연동
[6 empty] | 2 | ▪ ↑ ▪ Check BLTN_CAM_DCM_Status signal | ▪ BLTN_CAM_DCM_Status = 0x1 ( Built-in Cam Display DCM normally) output |  |  |  |  | X | X | 11_DCM_148 | DCM_연동
DCM_041 | ▪Requirement-based test ▪Test of interaction/communication | ▪Requirements Analysis ▪Interface Analysis | Parking Motion Detection Recording Standby State: Output upon DOOR OPEN → KEY ON (FL DOOR) (Excluding vehicles equipped with SBCM) | After DCM output in parking motion detection recording standby state, KEY ON (DOOR OPEN) -1 | ▪ Built-in Cam Boot Complete ▪ BLTN_CAM_State = 0x0 (BLTN_CAM Valid) ▪ BLTN_CAM_SD_Card_State = 0x0 (Good) ▪ Associated Controller CAN/Ethernet Communication Enabled ▪ Power: KEY ON ▪ Voltage: 12V ▪ Setting: Motion Detection Recording While Parked ON | 1 | ▪ Key Off ▪ Enters recording standby state after CAN and Ethernet sleep and detection of parking motion ▪ Sends NM_CGW_CCU message to wake up the network ▪ Applies Door Open signal in the recording standby state after detection of parking motion ↳ Warn_DrvDrSwSta = 0x0 (close) → 0x1 (open) ※ Previous door state: Close ▪ Key On after DCM output | ▪ No interruption in DCM output at the moment of Key On |  |  |  |  | X | X | X | DCM_연동_SBCM X
[6 empty] | 2 | ▪ ↑ ▪ Check BLTN_CAM_DCM_Status signal | ▪ BLTN_CAM_DCM_Status = 0x1 ( Built-in Cam Display DCM normally) output |  |  |  |  | X | X | 11_DCM_149 | DCM_연동_SBCM X
DCM_206 | ▪Requirement-based test ▪Test of interaction/communication | ▪Requirements Analysis ▪Interface Analysis | Parking Motion Detection Recording Standby State: Output upon DOOR OPEN → KEY ON (FR DOOR) (Excluding vehicles equipped with SBCM) | After DCM output in parking motion detection recording standby state, KEY ON (DOOR OPEN) -2 | ▪ Built-in Cam Boot Complete ▪ BLTN_CAM_State = 0x0 (BLTN_CAM Valid) ▪ BLTN_CAM_SD_Card_State = 0x0 (Good) ▪ Associated Controller CAN/Ethernet Communication Enabled ▪ Power: KEY ON ▪ Voltage: 12V ▪ Setting: Motion Detection Recording While Parked ON | 1 | ▪ Key Off ▪ Enters recording standby state after CAN and Ethernet sleep and detection of parking motion ▪ Sends 'Network Wake Up' message ▪ Applies Door Open signal 3 seconds after Wake Up ↳ Warn_AsstDrSwSta = 0x0 (close) → 0x1 (open) ▪ Key On after DCM output | ▪ No interruption in DCM output at the moment of Key On |  |  |  |  | X | X | X | DCM_연동_SBCM X
[6 empty] | 2 | ▪ ↑ ▪ Check BLTN_CAM_DCM_Status signal | ▪ BLTN_CAM_DCM_Status = 0x1 ( Built-in Cam Display DCM normally) output |  |  |  |  | X | X | 11_DCM_150 | DCM_연동_SBCM X
DCM_207 | ▪Requirement-based test ▪Test of interaction/communication | ▪Requirements Analysis ▪Interface Analysis | Parking Motion Detection Recording Standby State: Output upon DOOR OPEN → KEY ON (RR DOOR) (Vehicles other than those equipped with SBCM) | Parking motion detection recording standby state after DCM output KEY ON (DOOR OPEN) -3 | ▪ Built-in Cam Boot Complete ▪ BLTN_CAM_State = 0x0 (BLTN_CAM Valid) ▪ BLTN_CAM_SD_Card_State = 0x0 (Good) ▪ Associated Controller CAN/Ethernet Communication Enabled ▪ Power: KEY ON ▪ Voltage: 12V ▪ Setting: Motion Detection Recording While Parked ON | 1 | ▪ Key Off ▪ Enters recording standby state after CAN and Ethernet sleep and detection of parking motion ▪ Network Wake Up by sending NM_CGW_CCU message ▪ Door Open signal applied 3 seconds after Wake Up ↳ Warn_RrRtDrSwSta = 0x0 (close) → 0x1 (open) ▪ Key On after DCM output | ▪ No interruption in DCM output at the moment of Key On |  |  |  |  | X | X | X | DCM_연동_SBCM X
[6 empty] | 2 | ▪ ↑ ▪ Check BLTN_CAM_DCM_Status signal | ▪ BLTN_CAM_DCM_Status = 0x1 ( Built-in Cam Display DCM normally) output |  |  |  |  | X | X | 11_DCM_151 | DCM_연동_SBCM X
DCM_208 | ▪Requirement-based test ▪Test of interaction/communication | ▪Requirements Analysis ▪Interface Analysis | Parking Motion Detection Recording Standby State: Output upon DOOR OPEN → KEY ON (RL DOOR) (Vehicles other than those equipped with SBCM) | Parking motion detection recording standby state after DCM output KEY ON (DOOR OPEN) -4 | ▪ Built-in Cam Boot Complete ▪ BLTN_CAM_State = 0x0 (BLTN_CAM Valid) ▪ BLTN_CAM_SD_Card_State = 0x0 (Good) ▪ Associated Controller CAN/Ethernet Communication Enabled ▪ Power: KEY ON ▪ Voltage: 12V ▪ Setting: Motion Detection Recording While Parked ON | 1 | ▪ Key Off ▪ Enters recording standby state after CAN and Ethernet sleep and detection of parking motion ▪ Sends 'Network Wake Up' message ▪ Applies Door Open signal 3 seconds after Wake Up ↳ Warn_RrLftDrSwSta = 0x0 (close) → 0x1 (open) ▪ Key On after DCM output | ▪ No interruption in DCM output at the moment of Key On |  |  |  |  | X | X | X | DCM_연동_SBCM X
[6 empty] | 2 | ▪ ↑ ▪ Check BLTN_CAM_DCM_Status signal | ▪ BLTN_CAM_DCM_Status = 0x1 ( Built-in Cam Display DCM normally) output |  |  |  |  | X | X | 11_DCM_152 | DCM_연동_SBCM X
DCM_209 | ▪Requirement-based test ▪Test of interaction/communication | ▪Requirements Analysis ▪Interface Analysis | Parking Motion Detection Recording Standby State: Output upon DOOR OPEN → KEY ON (FL DOOR) (Vehicles Equipped with SBCM) | After DCM output in parking motion detection recording standby state, KEY ON (DOOR OPEN) -1 | ▪ Built-in Cam Boot Complete ▪ BLTN_CAM_State = 0x0 (BLTN_CAM Valid) ▪ BLTN_CAM_SD_Card_State = 0x0 (Good) ▪ Associated Controller CAN/Ethernet Communication Enabled ▪ Power: KEY ON ▪ Voltage: 12V ▪ Setting: Motion Detection Recording While Parked ON | 1 | ▪ Key Off ▪ Enters recording standby state after CAN and Ethernet sleep and detection of parking motion ▪ Sends NM_CGW_CCU message to wake up the network ▪ Applies Door Open signal in the recording standby state after detection of parking motion ↳ Warn_DrvDrSwSta_SBCM = 0x0 (close) → 0x1 (open) ※ Previous door state: Close ▪ Key On after DCM output | ▪ No interruption in DCM output at the moment of Key On |  |  |  |  | X | X | X | DCM_연동
[6 empty] | 2 | ▪ ↑ ▪ Check BLTN_CAM_DCM_Status signal | ▪ BLTN_CAM_DCM_Status = 0x1 ( Built-in Cam Display DCM normally) output |  |  |  |  | X | X | 11_DCM_153 | DCM_연동
DCM_210 | ▪Requirement-based test ▪Test of interaction/communication | ▪Requirements Analysis ▪Interface Analysis | Parking Motion Detection Recording Standby State: Output upon DOOR OPEN → KEY ON (FL DOOR) (Vehicles Equipped with SBCM) | After DCM output in parking motion detection recording standby state, KEY ON (DOOR OPEN) -2 | ▪ Built-in Cam Boot Complete ▪ BLTN_CAM_State = 0x0 (BLTN_CAM Valid) ▪ BLTN_CAM_SD_Card_State = 0x0 (Good) ▪ Associated Controller CAN/Ethernet Communication Enabled ▪ Power: KEY ON ▪ Voltage: 12V ▪ Setting: Motion Detection Recording While Parked ON | 1 | ▪ Key Off ▪ Enters recording standby state after CAN and Ethernet sleep and detection of parking motion ▪ Sends 'Network Wake Up' message ▪ Applies Door Open signal 3 seconds after Wake Up ↳ Warn_AsstDrSwSta_SBCM = 0x0 (close) → 0x1 (open) ▪ Key On after DCM output | ▪ No interruption in DCM output at the moment of Key On |  |  |  |  | X | X | X | DCM_연동
[6 empty] | 2 | ▪ ↑ ▪ Check BLTN_CAM_DCM_Status signal | ▪ BLTN_CAM_DCM_Status = 0x1 ( Built-in Cam Display DCM normally) output |  |  |  |  | X | X | 11_DCM_154 | DCM_연동
DCM_211 | ▪Requirement-based test ▪Test of interaction/communication | ▪Requirements Analysis ▪Interface Analysis | Parking Motion Detection Recording Standby State: Output upon DOOR OPEN → KEY ON (FL DOOR) (Vehicles Equipped with SBCM) | Parking motion detection recording standby state after DCM output KEY ON (DOOR OPEN) -3 | ▪ Built-in Cam Boot Complete ▪ BLTN_CAM_State = 0x0 (BLTN_CAM Valid) ▪ BLTN_CAM_SD_Card_State = 0x0 (Good) ▪ Associated Controller CAN/Ethernet Communication Enabled ▪ Power: KEY ON ▪ Voltage: 12V ▪ Setting: Motion Detection Recording While Parked ON | 1 | ▪ Key Off ▪ Enters recording standby state after CAN and Ethernet sleep and detection of parking motion ▪ Sends NM_CGW_CCU message to wake up the network ▪ Applies Door Open signal 3 seconds after wake-up ↳ Warn_RrRtDrSwSta_SBCM = 0x0 (close) → 0x1 (open) ▪ Key On after DCM output | ▪ No interruption in DCM output at the moment of Key On |  |  |  |  | X | X | X | DCM_연동
[6 empty] | 2 | ▪ ↑ ▪ Check BLTN_CAM_DCM_Status signal | ▪ BLTN_CAM_DCM_Status = 0x1 ( Built-in Cam Display DCM normally) output |  |  |  |  | X | X | 11_DCM_155 | DCM_연동
DCM_212 | ▪Requirement-based test ▪Test of interaction/communication | ▪Requirements Analysis ▪Interface Analysis | Parking Motion Detection Recording Standby State: Output upon DOOR OPEN → KEY ON (FL DOOR) (Vehicles Equipped with SBCM) | Parking motion detection recording standby state after DCM output KEY ON (DOOR OPEN) -4 | ▪ Built-in Cam Boot Complete ▪ BLTN_CAM_State = 0x0 (BLTN_CAM Valid) ▪ BLTN_CAM_SD_Card_State = 0x0 (Good) ▪ Associated Controller CAN/Ethernet Communication Enabled ▪ Power: KEY ON ▪ Voltage: 12V ▪ Setting: Motion Detection Recording While Parked ON | 1 | ▪ Key Off ▪ Enters recording standby state after CAN and Ethernet sleep and detection of parking motion ▪ Sends 'Network Wake Up' message ▪ Applyes Door Open signal 3 seconds after Wake Up ↳ Warn_RrLftDrSwSta_SBCM = 0x0 (close) → 0x1 (open) ▪ Key On after DCM output | ▪ No interruption in DCM output at the moment of Key On |  |  |  |  | X | X | X | DCM_연동
[6 empty] | 2 | ▪ ↑ ▪ Check BLTN_CAM_DCM_Status signal | ▪ BLTN_CAM_DCM_Status = 0x1 ( Built-in Cam Display DCM normally) output |  |  |  |  | X | X | 11_DCM_156 | DCM_연동
DCM_065 | ▪Requirement-based test ▪Test of interaction/communication | ▪Requirements Analysis ▪Interface Analysis | When WAKE UP during motion detection recording while parked with DOOR Open (FL DOOR) (Excluding vehicles equipped with SBCM) | Motion Detection Recording While Parked Check Output on Door Open → Wake Up -1 | ▪ Built-in Cam Boot Complete ▪ BLTN_CAM_State = 0x0 (BLTN_CAM Valid) ▪ BLTN_CAM_SD_Card_State = 0x0 (Good) ▪ Associated Controller CAN/Ethernet Communication Enabled ▪ Power: KEY ON ▪ Voltage: 12V ▪ Setting: Motion Detection Recording While Parked ON | 1 | ▪ Warn_DrvDrSwSta= 0x1(open) enabled (Closed state excluding heading door signal) ▪ Key Off ▪ Enters parking motion detection recording standby state after CAN and Ethernet sleep | ▪ DCM not output during CAN and Ethernet Sleep |  |  |  |  | X | X | X | DCM_연동_SBCM X
[6 empty] | 2 | ▪ Motion Authorization ▪ Network Wake Up by transmitting Warn_DrvDrSwSta= 0x1(open) while recording motion detection during parking ▪ Check DCM output | ▪ DCM video output without distortion (60FPS) |  |  |  |  | X | X | X | DCM_연동_SBCM X
[6 empty] | 3 | ↑ ▪ Check BLTN_CAM_DCM_Status, BLTN_CAM_DCM_SER_I2C_Master, RearCamera_Input_Status signals | ▪ BLTN_CAM_DCM_SER_I2C_Master = 0x2(on, 1.8s) → 0x1(off) ▪ BLTN_CAM_DCM_Status = 0x5(No output, 2s) → 0X1 (Built-in Cam Display DCM normally) ▪ RearCamera_Input_Status = 0x0 (Normal) (※ DCM don’t care) |  |  |  |  | X | X | X | DCM_연동_SBCM X
[6 empty] | 4 | ↑ ▪ Apply Door Close signal while Door is Open ▪ Warn_DrvDrSwSta = 0x1(open) → 0x0(close) ▪ CAN and Ethernet Sleep | ▪ Continuously output DCM at 60 FPS after receiving Door close ▪ Do not output DCM after entering CAN and Ethernet Sleep |  |  |  |  | X | X | X | DCM_연동_SBCM X
DCM_213 | ▪Requirement-based test ▪Test of interaction/communication | ▪Requirements Analysis ▪Interface Analysis | When WAKE UP during motion detection recording while parked with DOOR Open (FR DOOR) (Vehicles other than those equipped with SBCM) | Motion Detection Recording While Parked Check Output on Door Open → Wake Up -2 | ▪ Built-in Cam Boot Complete ▪ BLTN_CAM_State = 0x0 (BLTN_CAM Valid) ▪ BLTN_CAM_SD_Card_State = 0x0 (Good) ▪ Associated Controller CAN/Ethernet Communication Enabled ▪ Power: KEY ON ▪ Voltage: 12V ▪ Setting: Motion Detection Recording While Parked ON | 1 | ▪ Warn_AsstDrSwSta= 0x1(open) enabled (Closed state excluding heading door signal) ▪ Key Off ▪ Enters recording standby state for parking motion detection after CAN and Ethernet sleep ▪ Motion enabled | ▪ DCM not output during CAN and Ethernet Sleep |  |  |  |  | X | X | X | DCM_연동_SBCM X
[6 empty] | 2 | ▪ Motion authorization ▪ Motion detection while parked; Wake up network by transmitting Warn_AsstDrSwSta= 0x1(open) during recording | ▪ DCM video output without distortion (60FPS) |  |  |  |  | X | X | X | DCM_연동_SBCM X
[6 empty] | 3 | ↑ ▪ Check BLTN_CAM_DCM_Status, BLTN_CAM_DCM_SER_I2C_Master, RearCamera_Input_Status signals | ▪ BLTN_CAM_DCM_SER_I2C_Master = 0x2(on, 1.8s) → 0x1(off) ▪ BLTN_CAM_DCM_Status = 0x5(No output, 2s) → 0X1 (Built-in Cam Display DCM normally) ▪ RearCamera_Input_Status = 0x0 (Normal) (※ DCM don’t care) |  |  |  |  | X | X | X | DCM_연동_SBCM X
[6 empty] | 4 | ▪ Apply Door Close signal while Door is Open ▪ Warn_AsstDrSwSta = 0x1(open) → 0x0(close) ▪ CAN and Ethernet Sleep | ▪ Continuously output DCM at 60 FPS after receiving Door close ▪ Do not output DCM after entering CAN and Ethernet Sleep |  |  |  |  | X | X | X | DCM_연동_SBCM X
DCM_214 | ▪Requirement-based test ▪Test of interaction/communication | ▪Requirements Analysis ▪Interface Analysis | When WAKE UP during motion detection recording while parked with DOOR Open (RR DOOR) (Vehicles other than those equipped with SBCM) | Motion Detection Recording While Parked Check Output on Door Open → Wake Up -3 | ▪ Built-in Cam Boot Complete ▪ BLTN_CAM_State = 0x0 (BLTN_CAM Valid) ▪ BLTN_CAM_SD_Card_State = 0x0 (Good) ▪ Associated Controller CAN/Ethernet Communication Enabled ▪ Power: KEY ON ▪ Voltage: 12V ▪ Setting: Motion Detection Recording While Parked ON | 1 | ▪ Warn_RrRtDrSwSta= 0x1(open) enabled (Closed state excluding heading door signal) ▪ Key Off ▪ Enters recording standby state for parking motion detection after CAN and Ethernet sleep ▪ Motion enabled | ▪ DCM not output during CAN and Ethernet Sleep |  |  |  |  | X | X | X | DCM_연동_SBCM X
[6 empty] | 2 | ▪ Motion authorization ▪ Motion detection while parked; Wake up network by transmitting Warn_RrRtDrSwSta= 0x1(open) during recording | ▪ No DCM output (※ BICIM2-3252, Gentex specification) |  |  |  |  | X | X | X | DCM_연동_SBCM X
[6 empty] | 3 | ↑ ▪ Check BLTN_CAM_DCM_Status, BLTN_CAM_DCM_SER_I2C_Master, RearCamera_Input_Status signals | ▪ BLTN_CAM_DCM_SER_I2C_Master = 0x2(on, 1.8s) → 0x1(off) ▪ BLTN_CAM_DCM_Status = 0x5(No output, 2s) → 0X1 (Built-in Cam Display DCM normally) ▪ RearCamera_Input_Status = 0x0 (Normal) (※ DCM don’t care) |  |  |  |  | X | X | X | DCM_연동_SBCM X
[6 empty] | 4 | ▪ Apply Door Close signal while Door is Open ▪ Warn_RrRtDrSwSta = 0x1(open) → 0x0(close) ▪ CAN and Ethernet Sleep | ▪ Continuously output DCM at 60 FPS after receiving Door close ▪ Do not output DCM after entering CAN and Ethernet Sleep |  |  |  |  | X | X | X | DCM_연동_SBCM X
DCM_215 | ▪Requirement-based test ▪Test of interaction/communication | ▪Requirements Analysis ▪Interface Analysis | When WAKE UP during motion detection recording while parked with DOOR Open (RL DOOR) (Vehicles other than those equipped with SBCM) | Motion Detection Recording While Parked Check Output on Door Open → Wake Up -4 | ▪ Built-in Cam Boot Complete ▪ BLTN_CAM_State = 0x0 (BLTN_CAM Valid) ▪ BLTN_CAM_SD_Card_State = 0x0 (Good) ▪ Associated Controller CAN/Ethernet Communication Enabled ▪ Power: KEY ON ▪ Voltage: 12V ▪ Setting: Motion Detection Recording While Parked ON | 1 | ▪ Warn_RrLftDrSwSta= 0x1(open) enabled (Closed state excluding heading door signal) ▪ Key Off ▪ Enters recording standby state for parking motion detection after CAN and Ethernet sleep ▪ Motion enabled | ▪ DCM not output during CAN and Ethernet Sleep |  |  |  |  | X | X | X | DCM_연동_SBCM X
[6 empty] | 2 | ▪ Motion authorization ▪ Motion detection while parked; Wake up network by transmitting Warn_RrLftDrSwSta= 0x1(open) during recording | ▪ No DCM output (※ BICIM2-3252, Gentex specification) |  |  |  |  | X | X | X | DCM_연동_SBCM X
[6 empty] | 3 | ↑ ▪ Check BLTN_CAM_DCM_Status, BLTN_CAM_DCM_SER_I2C_Master, RearCamera_Input_Status signals | ▪ BLTN_CAM_DCM_SER_I2C_Master = 0x2(on, 1.8s) → 0x1(off) ▪ BLTN_CAM_DCM_Status = 0x5(No output, 2s) → 0X1 (Built-in Cam Display DCM normally) ▪ RearCamera_Input_Status = 0x0 (Normal) (※ DCM don’t care) |  |  |  |  | X | X | X | DCM_연동_SBCM X
[6 empty] | 4 | ▪ Apply Door Close signal while Door is Open ▪ Warn_RrLftDrSwSta = 0x1(open) → 0x0(close) ▪ CAN and Ethernet Sleep | ▪ Continuously output DCM at 60 FPS after receiving Door close ▪ Do not output DCM after entering CAN and Ethernet Sleep |  |  |  |  | X | X | X | DCM_연동_SBCM X
DCM_066 | ▪Requirement-based test ▪Test of interaction/communication | ▪Requirements Analysis ▪Interface Analysis | Door Open State, Parked, Motion Detection, Recording, When Wake Up (FL DOOR) (Vehicles Equipped with SBCM) | Motion Detection Recording While Parked Check Output on Door Open → Wake Up -1 | ▪ Built-in Cam Boot Complete ▪ BLTN_CAM_State = 0x0 (BLTN_CAM Valid) ▪ BLTN_CAM_SD_Card_State = 0x0 (Good) ▪ Associated Controller CAN/Ethernet Communication Enabled ▪ Power: KEY ON ▪ Voltage: 12V ▪ Setting: Motion Detection Recording While Parked ON | 1 | ▪ Warn_DrvDrSwSta_SBCM= 0x1(open) enabled (Closed state excluding heading door signal) ▪ Key Off ▪ Enters parking motion detection recording standby state after CAN and Ethernet sleep | ▪ DCM not output during CAN and Ethernet Sleep |  |  |  |  | X | X | X | DCM_연동
[6 empty] | 2 | ▪ Motion Authorization ▪ Network Wake Up by transmitting Warn_DrvDrSwSta_SBCM= 0x1(open) while recording motion detection during parking ▪ Check DCM Output | ▪ DCM video output without distortion (60FPS) |  |  |  |  | X | X | X | DCM_연동
[6 empty] | 3 | ↑ ▪ Check BLTN_CAM_DCM_Status, BLTN_CAM_DCM_SER_I2C_Master, RearCamera_Input_Status signals | ▪ BLTN_CAM_DCM_SER_I2C_Master = 0x2(on, 1.8s) → 0x1(off) ▪ BLTN_CAM_DCM_Status = 0x5(No output, 2s) → 0X1 (Built-in Cam Display DCM normally) ▪ RearCamera_Input_Status = 0x0 (Normal) (※ DCM don’t care) |  |  |  |  | X | X | X | DCM_연동
[6 empty] | 4 | ↑ ▪ Apply Door Close signal while Door is Open ▪ Warn_DrvDrSwSta_SBCM = 0x1(open) → 0x0(close) ▪ CAN and Ethernet Sleep | ▪ Continuously output DCM at 60 FPS after receiving Door close ▪ Do not output DCM after entering CAN and Ethernet Sleep |  |  |  |  | X | X | X | DCM_연동
DCM_216 | ▪Requirement-based test ▪Test of interaction/communication | ▪Requirements Analysis ▪Interface Analysis | When WAKE UP during motion detection recording while parked with DOOR Open (FR DOOR) (Vehicles equipped with SBCM) | Motion Detection Recording While Parked Check Output on Door Open → Wake Up -2 | ▪ Built-in Cam Boot Complete ▪ BLTN_CAM_State = 0x0 (BLTN_CAM Valid) ▪ BLTN_CAM_SD_Card_State = 0x0 (Good) ▪ Associated Controller CAN/Ethernet Communication Enabled ▪ Power: KEY ON ▪ Voltage: 12V ▪ Setting: Motion Detection Recording While Parked ON | 1 | ▪ Warn_AsstDrSwSta_SBCM= 0x1(open) enabled (Closed state excluding heading door signal) ▪ Key Off ▪ Enters recording standby state for parking motion detection after CAN and Ethernet sleep ▪ Motion enabled | ▪ DCM not output during CAN and Ethernet Sleep |  |  |  |  | X | X | X | DCM_연동
[6 empty] | 2 | ▪ Motion authorization ▪ Motion detection while parked; Wake up network by sending Warn_AsstDrSwSta_SBCM= 0x1(open) during recording | ▪ DCM video output without distortion (60FPS) |  |  |  |  | X | X | X | DCM_연동
[6 empty] | 3 | ↑ ▪ Check BLTN_CAM_DCM_Status, BLTN_CAM_DCM_SER_I2C_Master, RearCamera_Input_Status signals | ▪ BLTN_CAM_DCM_SER_I2C_Master = 0x2(on, 1.8s) → 0x1(off) ▪ BLTN_CAM_DCM_Status = 0x5(No output, 2s) → 0X1 (Built-in Cam Display DCM normally) ▪ RearCamera_Input_Status = 0x0 (Normal) (※ DCM don’t care) |  |  |  |  | X | X | X | DCM_연동
[6 empty] | 4 | ▪ Apply Door Close signal while Door is Open ▪ Warn_AsstDrSwSta_SBCM = 0x1(open) → 0x0(close) ▪ CAN and Ethernet Sleep | ▪ Continuously output DCM at 60 FPS after receiving Door close ▪ Do not output DCM after entering CAN and Ethernet Sleep |  |  |  |  | X | X | X | DCM_연동
DCM_217 | ▪Requirement-based test ▪Test of interaction/communication | ▪Requirements Analysis ▪Interface Analysis | Door Open State, Parking, Motion Detection, Recording, Wake Up Info (RR Door) (Vehicles Equipped with SBCM) | Motion Detection Recording While Parked Check Output on Door Open → Wake Up -3 | ▪ Built-in Cam Boot Complete ▪ BLTN_CAM_State = 0x0 (BLTN_CAM Valid) ▪ BLTN_CAM_SD_Card_State = 0x0 (Good) ▪ Associated Controller CAN/Ethernet Communication Enabled ▪ Power: KEY ON ▪ Voltage: 12V ▪ Setting: Motion Detection Recording While Parked ON | 1 | ▪ Warn_RrRtDrSwSta_SBCM= 0x1(open) enabled (Closed state excluding heading door signal) ▪ Key Off ▪ Enters recording standby state for parking motion detection after CAN and Ethernet sleep ▪ Motion enabled | ▪ DCM not output during CAN and Ethernet Sleep |  |  |  |  | X | X | X | DCM_연동
[6 empty] | 2 | ▪ Motion authorization ▪ Motion detection while parked; Wake up network by transmitting Warn_RrRtDrSwSta_SBCM= 0x1(open) during recording | ▪ No DCM output (※ BICIM2-3252, Gentex specification) |  |  |  |  | X | X | X | DCM_연동
[6 empty] | 3 | ↑ ▪ Check BLTN_CAM_DCM_Status, BLTN_CAM_DCM_SER_I2C_Master, RearCamera_Input_Status signals | ▪ BLTN_CAM_DCM_SER_I2C_Master = 0x2(on, 1.8s) → 0x1(off) ▪ BLTN_CAM_DCM_Status = 0x5(No output, 2s) → 0X1 (Built-in Cam Display DCM normally) ▪ RearCamera_Input_Status = 0x0 (Normal) (※ DCM don’t care) |  |  |  |  | X | X | X | DCM_연동
[6 empty] | 4 | ▪ Apply Door Close signal while Door is Open ▪ Warn_RrRtDrSwSta_SBCM = 0x1(open) → 0x0(close) ▪ CAN and Ethernet Sleep | ▪ Continuously output DCM at 60 FPS after receiving Door close ▪ Do not output DCM after entering CAN and Ethernet Sleep |  |  |  |  | X | X | X | DCM_연동
DCM_218 | ▪Requirement-based test ▪Test of interaction/communication | ▪Requirements Analysis ▪Interface Analysis | When WAKE UP during motion detection recording while parked with DOOR Open (RL DOOR) (Vehicles equipped with SBCM) | Motion Detection Recording in Progress While Parked Check Output on Door Open → Wake Up -4 | ▪ Built-in Cam Boot Complete ▪ BLTN_CAM_State = 0x0 (BLTN_CAM Valid) ▪ BLTN_CAM_SD_Card_State = 0x0 (Good) ▪ Associated Controller CAN/Ethernet Communication Enabled ▪ Power: KEY ON ▪ Voltage: 12V ▪ Setting: Motion Detection Recording While Parked ON | 1 | ▪ Warn_RrLftDrSwSta_SBCM= 0x1(open) enabled (Closed state excluding heading door signal) ▪ Key Off ▪ Enters recording standby state for parking motion detection after CAN and Ethernet sleep ▪ Motion enabled | ▪ DCM not output during CAN and Ethernet Sleep |  |  |  |  | X | X | X | DCM_연동
[6 empty] | 2 | ▪ Motion authorization ▪ Motion detection while parked; during recording, send Warn_RrLftDrSwSta_SBCM = 0x1 (open) to wake up the network | ▪ No DCM output (※ BICIM2-3252, Gentex specification) |  |  |  |  | X | X | X | DCM_연동
[6 empty] | 3 | ↑ ▪ Check BLTN_CAM_DCM_Status, BLTN_CAM_DCM_SER_I2C_Master, RearCamera_Input_Status signals | ▪ BLTN_CAM_DCM_SER_I2C_Master = 0x2(on, 1.8s) → 0x1(off) ▪ BLTN_CAM_DCM_Status = 0x5(No output, 2s) → 0X1 (Built-in Cam Display DCM normally) ▪ RearCamera_Input_Status = 0x0 (Normal) (※ DCM don’t care) |  |  |  |  | X | X | X | DCM_연동
[6 empty] | 4 | ▪ Apply Door Close signal while Door is Open ▪ Warn_RrLftDrSwSta_SBCM = 0x1(open) → 0x0(close) ▪ CAN and Ethernet Sleep | ▪ Continuously output DCM at 60 FPS after receiving Door close ▪ Do not output DCM after entering CAN and Ethernet Sleep |  |  |  |  | X | X | X | DCM_연동
DCM_219 | ▪Requirement-based test ▪Test of interaction/communication | ▪Requirements Analysis ▪Interface Analysis | When WAKE UP (FL DOOR) from Parking Motion Detection Recording Standby with DOOR Open (Vehicles other than those equipped with SBCM) | Parking Motion Detection Recording Standby State Check Output on Door Open → Wake Up -1 **Parking Motion Detection Recording Standby State** | ▪ Built-in Cam Boot Complete ▪ BLTN_CAM_State = 0x0 (BLTN_CAM Valid) ▪ BLTN_CAM_SD_Card_State = 0x0 (Good) ▪ Associated Controller CAN/Ethernet Communication Enabled ▪ Power: KEY ON ▪ Voltage: 12V ▪ Setting: Motion Detection Recording While Parked ON | 1 | ▪ Warn_DrvDrSwSta= 0x1(open) enabled (Closed state excluding heading door signal) ▪ Key Off ▪ Enters parking motion detection recording standby state after CAN and Ethernet sleep | ▪ DCM not output during CAN and Ethernet Sleep |  |  |  |  | X | X | X | DCM_연동_SBCM X
[6 empty] | 2 | ▪ Wake up the network by sending Warn_DrvDrSwSta= 0x1 (open) to trigger recording standby for motion detection in parking mode ▪ Check DCM output | ▪ DCM video output without distortion (60FPS) |  |  |  |  | X | X | X | DCM_연동_SBCM X
[6 empty] | 3 | ↑ ▪ Check BLTN_CAM_DCM_Status, BLTN_CAM_DCM_SER_I2C_Master, RearCamera_Input_Status signals | ▪ BLTN_CAM_DCM_SER_I2C_Master = 0x1(off, 4.5s) → 0x2(on, 1.8s) → 0x1 (off) ▪ BLTN_CAM_DCM_Status = 0x5(No output, 7s) → 0X1 (Built-in Cam Display DCM normally) ▪ RearCamera_Input_Status = 0x0 (Normal) (※ DCM don’t care) |  |  |  |  | X | X | X | DCM_연동_SBCM X
[6 empty] | 4 | ↑ ▪ Apply Door Close signal while Door is Open ▪ Warn_DrvDrSwSta = 0x1(open) → 0x0(close) ▪ CAN and Ethernet Sleep | ▪ Continuously output DCM at 60 FPS after receiving Door close ▪ Do not output DCM after entering CAN and Ethernet Sleep |  |  |  |  | X | X | X | DCM_연동_SBCM X
DCM_220 | ▪Requirement-based test ▪Test of interaction/communication | ▪Requirements Analysis ▪Interface Analysis | When WAKE UP (FR DOOR) from Parking Motion Detection Recording Standby with DOOR Open (Vehicles other than those equipped with SBCM) | Parking Motion Detection Recording Standby State Check Output on Door Open → Wake Up -2 **Parking Motion Detection Recording Standby State** | ▪ Built-in Cam Boot Complete ▪ BLTN_CAM_State = 0x0 (BLTN_CAM Valid) ▪ BLTN_CAM_SD_Card_State = 0x0 (Good) ▪ Associated Controller CAN/Ethernet Communication Enabled ▪ Power: KEY ON ▪ Voltage: 12V ▪ Setting: Motion Detection Recording While Parked ON | 1 | ▪ Warn_AsstDrSwSta= 0x1(open) enabled (Closed state excluding heading door signal) ▪ Key Off ▪ Enters parking motion detection recording standby state after CAN and Ethernet sleep | ▪ DCM not output during CAN and Ethernet Sleep |  |  |  |  | X | X | X | DCM_연동_SBCM X
[6 empty] | 2 | ▪ Wake up the network by sending Warn_AsstDrSwSta= 0x1 (open) to trigger recording standby for motion detection in parking mode ▪ Check DCM output | ▪ DCM video output without distortion (60FPS) |  |  |  |  | X | X | X | DCM_연동_SBCM X
[6 empty] | 3 | ↑ ▪ Check BLTN_CAM_DCM_Status, BLTN_CAM_DCM_SER_I2C_Master, RearCamera_Input_Status signals | ▪ BLTN_CAM_DCM_SER_I2C_Master = 0x1(off, 4.5s) → 0x2(on, 1.8s) → 0x1 (off) ▪ BLTN_CAM_DCM_Status = 0x5(No output, 7s) → 0X1 (Built-in Cam Display DCM normally) ▪ RearCamera_Input_Status = 0x0 (Normal) (※ DCM don’t care) |  |  |  |  | X | X | X | DCM_연동_SBCM X
[6 empty] | 4 | ▪ Apply Door Close signal while Door is Open ▪ Warn_AsstDrSwSta = 0x1(open) → 0x0(close) ▪ CAN and Ethernet Sleep | ▪ Continuously output DCM at 60 FPS after receiving Door close ▪ Do not output DCM after entering CAN and Ethernet Sleep |  |  |  |  | X | X | X | DCM_연동_SBCM X
DCM_221 | ▪Requirement-based test ▪Test of interaction/communication | ▪Requirements Analysis ▪Interface Analysis | When WAKE UP (RR DOOR) from Parking Motion Detection Recording Standby with DOOR Open (Vehicles other than those equipped with SBCM) | Parking Motion Detection Recording Standby State Check Output on Door Open → Wake Up -3 **Parking Motion Detection Recording Standby State** | ▪ Built-in Cam Boot Complete ▪ BLTN_CAM_State = 0x0 (BLTN_CAM Valid) ▪ BLTN_CAM_SD_Card_State = 0x0 (Good) ▪ Associated Controller CAN/Ethernet Communication Enabled ▪ Power: KEY ON ▪ Voltage: 12V ▪ Setting: Motion Detection Recording While Parked ON | 1 | ▪ Warn_RrRtDrSwSta= 0x1(open) enabled (Closed state excluding heading door signal) ▪ Key Off ▪ Enters parking motion detection recording standby state after CAN and Ethernet sleep | ▪ DCM not output during CAN and Ethernet Sleep |  |  |  |  | X | X | X | DCM_연동_SBCM X
[6 empty] | 2 | ▪ Wake up the network by sending Warn_RrRtDrSwSta= 0x1 (open) to trigger recording standby for motion detection in parking mode ▪ Check DCM output | ▪ No DCM output (※ BICIM2-3252, Gentex specification) |  |  |  |  | X | X | X | DCM_연동_SBCM X
[6 empty] | 3 | ↑ ▪ Check BLTN_CAM_DCM_Status, BLTN_CAM_DCM_SER_I2C_Master, RearCamera_Input_Status signals | ▪ BLTN_CAM_DCM_SER_I2C_Master = 0x1(off, 4.5s) → 0x2(on, 1.8s) → 0x1 (off) ▪ BLTN_CAM_DCM_Status = 0x5(No output, 7s) → 0X1 (Built-in Cam Display DCM normally) ▪ RearCamera_Input_Status = 0x0 (Normal) (※ DCM don’t care) |  |  |  |  | X | X | X | DCM_연동_SBCM X
[6 empty] | 4 | ▪ Apply Door Close signal while Door is Open ▪ Warn_RrRtDrSwSta = 0x1(open) → 0x0(close) ▪ CAN and Ethernet Sleep | ▪ Continuously output DCM at 60FPS after receiving Door close ▪ Do not output DCM after entering Sleep |  |  |  |  | X | X | X | DCM_연동_SBCM X
DCM_222 | ▪Requirement-based test ▪Test of interaction/communication | ▪Requirements Analysis ▪Interface Analysis | When WAKE UP (RL DOOR) from Parking Motion Detection Recording Standby with DOOR Open (Vehicles other than those equipped with SBCM) | Parking Motion Detection Recording Standby State Check Output on Door Open → Wake Up -4 **Parking Motion Detection Recording Standby State** | ▪ Built-in Cam Boot Complete ▪ BLTN_CAM_State = 0x0 (BLTN_CAM Valid) ▪ BLTN_CAM_SD_Card_State = 0x0 (Good) ▪ Associated Controller CAN/Ethernet Communication Enabled ▪ Power: KEY ON ▪ Voltage: 12V ▪ Setting: Motion Detection Recording While Parked ON | 1 | ▪ Warn_RrLftDrSwSta 0x1(open) enabled (Closed state excluding heading door signal) ▪ Key Off ▪ Enters parking motion detection recording standby state after CAN and Ethernet sleep | ▪ DCM not output during CAN and Ethernet Sleep |  |  |  |  | X | X | X | DCM_연동_SBCM X
[6 empty] | 2 | ▪ Wake up the network by sending Warn_RrLftDrSwSta= 0x1 (open) to trigger recording standby for motion detection in parking mode ▪ Check DCM output | ▪ No DCM output (※ BICIM2-3252, Gentex specification) |  |  |  |  | X | X | X | DCM_연동_SBCM X
[6 empty] | 3 | ↑ ▪ Check BLTN_CAM_DCM_Status, BLTN_CAM_DCM_SER_I2C_Master, RearCamera_Input_Status signals | ▪ BLTN_CAM_DCM_SER_I2C_Master = 0x1(off, 4.5s) → 0x2(on, 1.8s) → 0x1 (off) ▪ BLTN_CAM_DCM_Status = 0x5(No output, 7s) → 0X1 (Built-in Cam Display DCM normally) ▪ RearCamera_Input_Status = 0x0 (Normal) (※ DCM don’t care) |  |  |  |  | X | X | X | DCM_연동_SBCM X
[6 empty] | 4 | ▪ Apply Door Close signal while Door is Open ▪ Warn_RrLftDrSwSta = 0x1(open) → 0x0(close) ▪ CAN and Ethernet Sleep | ▪ Continuously output DCM at 60 FPS after receiving Door close ▪ Do not output DCM after entering CAN and Ethernet Sleep |  |  |  |  | X | X | X | DCM_연동_SBCM X
DCM_223 | ▪Requirement-based test ▪Test of interaction/communication | ▪Requirements Analysis ▪Interface Analysis | When WAKE UP (FL DOOR) from Parking Motion Detection Recording Standby with DOOR Open (Vehicles equipped with SBCM) | Parking Motion Detection Recording Standby State Check Output on Door Open → Wake Up -1 **Parking Motion Detection Recording Standby State** | ▪ Built-in Cam Boot Complete ▪ BLTN_CAM_State = 0x0 (BLTN_CAM Valid) ▪ BLTN_CAM_SD_Card_State = 0x0 (Good) ▪ Associated Controller CAN/Ethernet Communication Enabled ▪ Power: KEY ON ▪ Voltage: 12V ▪ Setting: Motion Detection Recording While Parked ON | 1 | ▪ Warn_DrvDrSwSta_SBCM= 0x1(open) enabled (Closed state excluding heading door signal) ▪ Key Off ▪ Enters parking motion detection recording standby state after CAN and Ethernet sleep | ▪ DCM not output during CAN and Ethernet Sleep |  |  |  |  | X | X | X | DCM_연동
[6 empty] | 2 | ▪ Wake up the network by transmitting Warn_DrvDrSwSta_SBCM= 0x1 (open) to the parking motion detection recording standby state. ▪ Check DCM output. | ▪ DCM video output without distortion (60FPS) |  |  |  |  | X | X | X | DCM_연동
[6 empty] | 3 | ↑ ▪ Check BLTN_CAM_DCM_Status, BLTN_CAM_DCM_SER_I2C_Master, RearCamera_Input_Status signals | ▪ BLTN_CAM_DCM_SER_I2C_Master = 0x1(off, 4.5s) → 0x2(on, 1.8s) → 0x1 (off) ▪ BLTN_CAM_DCM_Status = 0x5(No output, 7s) → 0X1 (Built-in Cam Display DCM normally) ▪ RearCamera_Input_Status = 0x0 (Normal) (※ DCM don’t care) |  |  |  |  | X | X | X | DCM_연동
[6 empty] | 4 | ↑ ▪ Apply Door Close signal while Door is Open ▪ Warn_DrvDrSwSta_SBCM = 0x1(open) → 0x0(close) ▪ CAN and Ethernet Sleep | ▪ Continuously output DCM at 60 FPS after receiving Door close ▪ Do not output DCM after entering CAN and Ethernet Sleep |  |  |  |  | X | X | X | DCM_연동
DCM_224 | ▪Requirement-based test ▪Test of interaction/communication | ▪Requirements Analysis ▪Interface Analysis | When WAKE UP (FR DOOR) from Parking Motion Detection Recording Standby with DOOR Open (Vehicles equipped with SBCM) | Parking Motion Detection Recording Standby State Check Output on Door Open → Wake Up -2 **Parking Motion Detection Recording Standby State** | ▪ Built-in Cam Boot Complete ▪ BLTN_CAM_State = 0x0 (BLTN_CAM Valid) ▪ BLTN_CAM_SD_Card_State = 0x0 (Good) ▪ Associated Controller CAN/Ethernet Communication Enabled ▪ Power: KEY ON ▪ Voltage: 12V ▪ Setting: Motion Detection Recording While Parked ON | 1 | ▪ Warn_AsstDrSwSta_SBCM= 0x1(open) enabled (Closed state excluding heading door signal) ▪ Key Off ▪ Enters parking motion detection recording standby state after CAN and Ethernet sleep | ▪ DCM not output during CAN and Ethernet Sleep |  |  |  |  | X | X | X | DCM_연동
[6 empty] | 2 | ▪ Wake up the network by sending Warn_AsstDrSwSta_SBCM= 0x1 (open) to the parking motion detection recording standby state. ▪ Check DCM output. | ▪ DCM video output without distortion (60FPS) |  |  |  |  | X | X | X | DCM_연동
[6 empty] | 3 | ↑ ▪ Check BLTN_CAM_DCM_Status, BLTN_CAM_DCM_SER_I2C_Master, RearCamera_Input_Status signals | ▪ BLTN_CAM_DCM_SER_I2C_Master = 0x1(off, 4.5s) → 0x2(on, 1.8s) → 0x1 (off) ▪ BLTN_CAM_DCM_Status = 0x5(No output, 7s) → 0X1 (Built-in Cam Display DCM normally) ▪ RearCamera_Input_Status = 0x0 (Normal) (※ DCM don’t care) |  |  |  |  | X | X | X | DCM_연동
[6 empty] | 4 | ▪ Apply Door Close signal while Door is Open ▪ Warn_AsstDrSwSta_SBCM = 0x1(open) → 0x0(close) ▪ CAN and Ethernet Sleep | ▪ Continuously output DCM at 60 FPS after receiving Door close ▪ Do not output DCM after entering CAN and Ethernet Sleep |  |  |  |  | X | X | X | DCM_연동
DCM_225 | ▪Requirement-based test ▪Test of interaction/communication | ▪Requirements Analysis ▪Interface Analysis | When WAKE UP (RR DOOR) from Parking Motion Detection Recording Standby with DOOR Open (Vehicles equipped with SBCM) | Parking Motion Detection Recording Standby State Check Output on Door Open → Wake Up -3 **Parking Motion Detection Recording Standby State** | ▪ Built-in Cam Boot Complete ▪ BLTN_CAM_State = 0x0 (BLTN_CAM Valid) ▪ BLTN_CAM_SD_Card_State = 0x0 (Good) ▪ Associated Controller CAN/Ethernet Communication Enabled ▪ Power: KEY ON ▪ Voltage: 12V ▪ Setting: Motion Detection Recording While Parked ON | 1 | ▪ Warn_RrRtDrSwSta= 0x1(open) enabled (Closed state excluding heading door signal) ▪ Key Off ▪ Enters parking motion detection recording standby state after CAN and Ethernet sleep | ▪ DCM not output during CAN and Ethernet Sleep |  |  |  |  | X | X | X | DCM_연동
[6 empty] | 2 | ▪ Wake up the network by sending Warn_RrRtDrSwSta_SBCM= 0x1 (open) to enable parking motion detection recording standby. ▪ Check DCM output. | ▪ No DCM output (※ BICIM2-3252, Gentex specification) |  |  |  |  | X | X | X | DCM_연동
[6 empty] | 3 | ↑ ▪ Check BLTN_CAM_DCM_Status, BLTN_CAM_DCM_SER_I2C_Master, RearCamera_Input_Status signals | ▪ BLTN_CAM_DCM_SER_I2C_Master = 0x1(off, 4.5s) → 0x2(on, 1.8s) → 0x1 (off) ▪ BLTN_CAM_DCM_Status = 0x5(No output, 7s) → 0X1 (Built-in Cam Display DCM normally) ▪ RearCamera_Input_Status = 0x0 (Normal) (※ DCM don’t care) |  |  |  |  | X | X | X | DCM_연동
[6 empty] | 4 | ▪ Apply Door Close signal while Door is Open ▪ Warn_RrRtDrSwSta_SBCM = 0x1(open) → 0x0(close) ▪ CAN and Ethernet Sleep | ▪ Continuously output DCM at 60 FPS after receiving Door close ▪ Do not output DCM after entering CAN and Ethernet Sleep |  |  |  |  | X | X | X | DCM_연동
DCM_226 | ▪Requirement-based test ▪Test of interaction/communication | ▪Requirements Analysis ▪Interface Analysis | When WAKE UP (RL DOOR) from Parking Motion Detection Recording Standby with DOOR Open (Vehicles with SBCM) | Parking Motion Detection Recording Standby State Check Output on Door Open → Wake Up -4 **Parking Motion Detection Recording Standby State** | ▪ Built-in Cam Boot Complete ▪ BLTN_CAM_State = 0x0 (BLTN_CAM Valid) ▪ BLTN_CAM_SD_Card_State = 0x0 (Good) ▪ Associated Controller CAN/Ethernet Communication Enabled ▪ Power: KEY ON ▪ Voltage: 12V ▪ Setting: Motion Detection Recording While Parked ON | 1 | ▪ Warn_RrLftDrSwSta_SBCM 0x1(open) enabled (Closed state excluding heading door signal) ▪ Key Off ▪ Enters parking motion detection recording standby state after CAN and Ethernet sleep | ▪ DCM not output during CAN and Ethernet Sleep |  |  |  |  | X | X | X | DCM_연동
[6 empty] | 2 | ▪ Wake up the network by sending Warn_RrLftDrSwSta_SBCM= 0x1 (open) to enable parking motion detection recording standby. ▪ Check DCM output. | ▪ No DCM output (※ BICIM2-3252, Gentex specification) |  |  |  |  | X | X | X | DCM_연동
[6 empty] | 3 | ↑ ▪ Check BLTN_CAM_DCM_Status, BLTN_CAM_DCM_SER_I2C_Master, RearCamera_Input_Status signals | ▪ BLTN_CAM_DCM_SER_I2C_Master = 0x1(off, 4.5s) → 0x2(on, 1.8s) → 0x1 (off) ▪ BLTN_CAM_DCM_Status = 0x5(No output, 7s) → 0X1 (Built-in Cam Display DCM normally) ▪ RearCamera_Input_Status = 0x0 (Normal) (※ DCM don’t care) |  |  |  |  | X | X | X | DCM_연동
[6 empty] | 4 | ▪ Apply Door Close signal while Door is Open ▪ Warn_RrLftDrSwSta_SBCM = 0x1(open) → 0x0(close) ▪ CAN and Ethernet Sleep | ▪ Continuously output DCM at 60 FPS after receiving Door close ▪ Do not output DCM after entering CAN and Ethernet Sleep |  |  |  |  | X | X | X | DCM_연동
DCM_069 | ▪Requirement-based test ▪Test of interaction/communication | ▪Requirements Analysis ▪Interface Analysis | DCM Output When Key is On (Door Open) (FL DOOR) (Vehicles other than those equipped with SBCM) | Output -1 when Key is turned on after entering network sleep in DOOR Open state | ▪ Built-in Cam Boot Complete ▪ BLTN_CAM_State = 0x0 (BLTN_CAM Valid) ▪ BLTN_CAM_SD_Card_State = 0x0 (Good) ▪ Associated Controller CAN/Ethernet Communication Enabled ▪ Power: KEY ON ▪ Voltage: 12V ▪ Setting: Continuous Recording While Parked ON | 1 | ▪ Apply Warn_DrvDrSwSta= 0x1 (open) (Closed state excluding heading door signals) ▪ Continuous recording during parking after Key Off ▪ Enter CAN and Ethernet Sleep ▪ Wake Up by applying Warn_DrvDrSwSta= 0x1 (open) ▪ Turn Key On after DCM output | ▪ BLTN_CAM_DCM_Status = 0x1 ( Built-in Cam Display DCM normally) ▪ DCM output without interruption when Key is turned on |  |  |  |  | X | X | X | DCM_연동_SBCM X
DCM_227 | ▪Requirement-based test ▪Test of interaction/communication | ▪Requirements Analysis ▪Interface Analysis | DCM Output When Key is On (Door Open) (FR DOOR) (Vehicles other than those equipped with SBCM) | Output -2 when Key is turned on after entering network sleep in DOOR Open state | ▪ Built-in Cam Boot Complete ▪ BLTN_CAM_State = 0x0 (BLTN_CAM Valid) ▪ BLTN_CAM_SD_Card_State = 0x0 (Good) ▪ Associated Controller CAN/Ethernet Communication Enabled ▪ Power: KEY ON ▪ Voltage: 12V ▪ Setting: Continuous Recording While Parked ON | 1 | ▪ Apply Warn_AsstDrSwSta= 0x1 (open) (Closed state excluding heading door signals) ▪ Continuous recording during parking after Key Off ▪ Enter CAN and Ethernet Sleep ▪ Wake Up by applying Warn_AsstDrSwSta= 0x1 (open) ▪ Turn Key On after DCM output | ▪ BLTN_CAM_DCM_Status = 0x1 ( Built-in Cam Display DCM normally) ▪ DCM output without interruption when Key is turned on |  |  |  |  | X | X | X | DCM_연동_SBCM X
DCM_228 | ▪Requirement-based test ▪Test of interaction/communication | ▪Requirements Analysis ▪Interface Analysis | DCM Output When Key is On (Door Open) (RR DOOR) (Vehicles other than those equipped with SBCM) | Output -3 when Key is turned on after entering network sleep in DOOR Open state | ▪ Built-in Cam Boot Complete ▪ BLTN_CAM_State = 0x0 (BLTN_CAM Valid) ▪ BLTN_CAM_SD_Card_State = 0x0 (Good) ▪ Associated Controller CAN/Ethernet Communication Enabled ▪ Power: KEY ON ▪ Voltage: 12V ▪ Setting: Continuous Recording While Parked ON | 1 | ▪ Apply Warn_RrRtDrSwSta= 0x1 (Open) (Closed state excluding heading door signals) ▪ Continuous recording during parking after Key Off ▪ Enter CAN and Ethernet Sleep ▪ Wake Up by applying Warn_RrRtDrSwSta= 0x1 (Open) ▪ Turn Key On after DCM output | ▪ BLTN_CAM_DCM_Status = 0x1 ( Built-in Cam Display DCM normally) ▪ DCM output without interruption when Key is turned on |  |  |  |  | X | X | X | DCM_연동_SBCM X
DCM_229 | ▪Requirement-based test ▪Test of interaction/communication | ▪Requirements Analysis ▪Interface Analysis | DCM Output When Key is On (Door Open) (RL DOOR) (Vehicles other than those equipped with SBCM) | Output -4 when Key is turned on after entering network sleep in DOOR Open state | ▪ Built-in Cam Boot Complete ▪ BLTN_CAM_State = 0x0 (BLTN_CAM Valid) ▪ BLTN_CAM_SD_Card_State = 0x0 (Good) ▪ Associated Controller CAN/Ethernet Communication Enabled ▪ Power: KEY ON ▪ Voltage: 12V ▪ Setting: Continuous Recording While Parked ON | 1 | ▪ Apply Warn_RrLftDrSwSta= 0x1 (Open) (Closed state excluding heading door signals) ▪ Continuous recording during parking after Key Off ▪ Enter CAN and Ethernet Sleep ▪ Wake Up by applying Warn_RrLftDrSwSta= 0x1 (Open) ▪ Turn Key On after DCM output | ▪ BLTN_CAM_DCM_Status = 0x1 ( Built-in Cam Display DCM normally) ▪ DCM output without interruption when Key is turned on |  |  |  |  | X | X | X | DCM_연동_SBCM X
DCM_070 | ▪Requirement-based test ▪Test of interaction/communication | ▪Requirements Analysis ▪Interface Analysis | DCM Output When Key is On (Door Open) (FL DOOR) (Vehicles Equipped with SBCM) | Output -1 when Key is turned on after entering network sleep in DOOR Open state | ▪ Built-in Cam Boot Complete ▪ BLTN_CAM_State = 0x0 (BLTN_CAM Valid) ▪ BLTN_CAM_SD_Card_State = 0x0 (Good) ▪ Associated Controller CAN/Ethernet Communication Enabled ▪ Power: KEY ON ▪ Voltage: 12V ▪ Setting: Continuous Recording While Parked ON | 1 | ▪ Apply Warn_DrvDrSwSta_SBCM= 0x1 (Open) (Closed state excluding heading door signals) ▪ Continuous recording during parking after Key Off ▪ Enter CAN and Ethernet Sleep ▪ Wake Up by applying Warn_DrvDrSwSta_SBCM= 0x1 (Open) ▪ Turn Key On after DCM output | ▪ BLTN_CAM_DCM_Status = 0x1 ( Built-in Cam Display DCM normally) ▪ DCM output without interruption when Key is turned on |  |  |  |  | X | X | X | DCM_연동
DCM_230 | ▪Requirement-based test ▪Test of interaction/communication | ▪Requirements Analysis ▪Interface Analysis | DCM Output When Key is On (Door Open) (FR DOOR) (Vehicles Equipped with SBCM) | Output -2 when Key is turned on after entering network sleep in DOOR Open state | ▪ Built-in Cam Boot Complete ▪ BLTN_CAM_State = 0x0 (BLTN_CAM Valid) ▪ BLTN_CAM_SD_Card_State = 0x0 (Good) ▪ Associated Controller CAN/Ethernet Communication Enabled ▪ Power: KEY ON ▪ Voltage: 12V ▪ Setting: Continuous Recording While Parked ON | 1 | ▪ Apply Warn_AsstDrSwSta_SBCM= 0x1 (Open) (Closed state excluding heading door signals) ▪ Continuous recording during parking after Key Off ▪ Enter CAN and Ethernet Sleep ▪ Wake Up by applying Warn_AsstDrSwSta_SBCM= 0x1 (Open) ▪ Turn Key On after DCM output | ▪ BLTN_CAM_DCM_Status = 0x1 ( Built-in Cam Display DCM normally) ▪ DCM output without interruption when Key is turned on |  |  |  |  | X | X | X | DCM_연동
DCM_231 | ▪Requirement-based test ▪Test of interaction/communication | ▪Requirements Analysis ▪Interface Analysis | DCM Output When Key is On (Door Open) (RR DOOR) (Vehicles Equipped with SBCM) | Output -3 when Key is turned on after entering network sleep in DOOR Open state | ▪ Built-in Cam Boot Complete ▪ BLTN_CAM_State = 0x0 (BLTN_CAM Valid) ▪ BLTN_CAM_SD_Card_State = 0x0 (Good) ▪ Associated Controller CAN/Ethernet Communication Enabled ▪ Power: KEY ON ▪ Voltage: 12V ▪ Setting: Continuous Recording While Parked ON | 1 | ▪ Apply Warn_RrRtDrSwSta_SBCM= 0x1 (Open) (Closed state excluding heading door signals) ▪ Continuous recording during parking after Key Off ▪ Enter CAN and Ethernet Sleep ▪ Apply Warn_RrRtDrSwSta_SBCM= 0x1 (Open) to Wake Up ▪ Key On after DCM output | ▪ BLTN_CAM_DCM_Status = 0x1 ( Built-in Cam Display DCM normally) ▪ DCM output without interruption when Key is turned on |  |  |  |  | X | X | X | DCM_연동
DCM_232 | ▪Requirement-based test ▪Test of interaction/communication | ▪Requirements Analysis ▪Interface Analysis | DCM Output When Key is On (Door Open) (RL DOOR) (Vehicles Equipped with SBCM) | Output -4 when Key is turned on after entering network sleep in DOOR Open state | ▪ Built-in Cam Boot Complete ▪ BLTN_CAM_State = 0x0 (BLTN_CAM Valid) ▪ BLTN_CAM_SD_Card_State = 0x0 (Good) ▪ Associated Controller CAN/Ethernet Communication Enabled ▪ Power: KEY ON ▪ Voltage: 12V ▪ Setting: Continuous Recording While Parked ON | 1 | ▪ Apply Warn_RrLftDrSwSta_SBCM= 0x1 (Open) (Closed state excluding heading door signals) ▪ Continuous recording during parking after Key Off ▪ Enter CAN and Ethernet Sleep ▪ Wake Up by applying Warn_RrLftDrSwSta_SBCM= 0x1 (Open) ▪ Key On after DCM output | ▪ BLTN_CAM_DCM_Status = 0x1 ( Built-in Cam Display DCM normally) ▪ DCM output without interruption when Key is turned on |  |  |  |  | X | X | X | DCM_연동
DCM_071 | ▪Requirement-based test ▪Test of interaction/communication | ▪Requirements Analysis ▪Interface Analysis | DCM output when Key is turned on (parking motion detection recording standby state) | Parking motion detection recording standby state -> Check output when Key is turned On | ▪ Built-in Cam Boot Complete ▪ BLTN_CAM_State = 0x0 (BLTN_CAM Valid) ▪ BLTN_CAM_SD_Card_State = 0x0 (Good) ▪ Associated Controller CAN/Ethernet Communication Enabled ▪ Power: KEY ON ▪ Voltage: 12V ▪ Setting: Motion Detection Recording While Parked ON | 1 | ▪ Key Off ▪ Enters recording standby state after CAN and Ethernet sleep and parking motion detection ▪ Key On after no DCM output | ▪ Output DCM video without distortion after Key On (※ Output time specification not available) |  |  |  |  | X | X | X | DCM_연동
DCM_072 | ▪Requirement-based test ▪Test of interaction/communication | ▪Requirements Analysis ▪Interface Analysis | DCM output when Key is On (Recording motion detection while parked) | Motion detection recording in progress while parked -> Check output when Key is turned On | ▪ Built-in Cam Boot Complete ▪ BLTN_CAM_State = 0x0 (BLTN_CAM Valid) ▪ BLTN_CAM_SD_Card_State = 0x0 (Good) ▪ Associated Controller CAN/Ethernet Communication Enabled ▪ Power: KEY ON ▪ Voltage: 12V ▪ Setting: Motion Detection Recording While Parked ON | 1 | ▪ Key Off ▪ Enters Parking Motion Detection Recording Standby State after CAN and Ethernet Sleep ▪ Motion Applied (CAN and Ethernet Sleep State) ▪ Key On During Parking Motion Detection Recording | ▪ Output DCM video without distortion after Key On (※ Output time specification not available) |  |  |  |  | X | X | X | DCM_연동
DCM_073 | ▪Requirement-based test ▪Test of interaction/communication | ▪Requirements Analysis ▪Interface Analysis | Check output after power off (Vehicles other than those equipped with SBCM) **Check output after power off** | Power Off → Check Output When Door Open -1 Power Off → Check Output When Door Open -1 | ▪ Built-in Cam Boot Complete ▪ BLTN_CAM_State = 0x0 (BLTN_CAM Valid) ▪ BLTN_CAM_SD_Card_State = 0x0 (Good) ▪ Associated Controller CAN/Ethernet Communication Enabled ▪ Power: KEY ON ▪ Voltage: 12V ▪ Settings: All Settings OFF | 1 | ▪ Key Off ▪ Enter CAN and Ethernet Sleep | ▪ DCM not output during CAN and Ethernet Sleep |  |  |  |  | X | X | X | DCM_연동_SBCM X
[6 empty] | 2 | ↑ ▪ Wake up the network by sending the Warn_DrvDrSwSta= 0x1(open) message | ▪ Output DCM video without distortion (10FPS → 60FPS) ▪ BLTN_CAM_DCM_Status = 0x1 ( Built-in Cam Display DCM normally) |  |  |  |  | X | X | X | DCM_연동_SBCM X
[6 empty] | 3 | ↑ ▪Key On after DCM output | ▪ Output DCM continuously without interruption after Key On |  |  |  |  | X | X | X | DCM_연동_SBCM X
DCM_233 | ▪Requirement-based test ▪Test of interaction/communication | ▪Requirements Analysis ▪Interface Analysis | Check output after power off (Vehicles equipped with SBCM) | Power Off → Check output when door is open -2 | ▪ Built-in Cam Boot Complete ▪ BLTN_CAM_State = 0x0 (BLTN_CAM Valid) ▪ BLTN_CAM_SD_Card_State = 0x0 (Good) ▪ Associated Controller CAN/Ethernet Communication Enabled ▪ Power: KEY ON ▪ Voltage: 12V ▪ Settings: All Settings OFF | 1 | ▪ Key Off ▪ Enter CAN and Ethernet Sleep | ▪ DCM not output during CAN and Ethernet Sleep |  |  |  |  | X | X | X | DCM_연동_SBCM X
[6 empty] | 2 | ↑ ▪Wake up the network by sending the Warn_AsstDrSwSta= 0x1(open) message | ▪ Output DCM video without distortion (10FPS → 60FPS) ▪ BLTN_CAM_DCM_Status = 0x1 ( Built-in Cam Display DCM normally) |  |  |  |  | X | X | X | DCM_연동_SBCM X
DCM_234 | ▪Requirement-based test ▪Test of interaction/communication | ▪Requirements Analysis ▪Interface Analysis | Check output after power off (Vehicles equipped with SBCM) | Power Off → Check output when door is open -3 | ▪ Built-in Cam Boot Complete ▪ BLTN_CAM_State = 0x0 (BLTN_CAM Valid) ▪ BLTN_CAM_SD_Card_State = 0x0 (Good) ▪ Associated Controller CAN/Ethernet Communication Enabled ▪ Power: KEY ON ▪ Voltage: 12V ▪ Settings: All Settings OFF | 1 | ▪ Key Off ▪ Enter CAN and Ethernet Sleep | ▪ DCM not output during CAN and Ethernet Sleep |  |  |  |  | X | X | X | DCM_연동_SBCM X
[6 empty] | 2 | ↑ ▪ Wake up the network by sending the Warn_RrRtDrSwSta= 0x1(open) message | ▪ Physical DCM not displayed (※ BICIM2-3252, Zentex specification) ▪ BLTN_CAM_DCM_Status = 0x1 ( Built-in Cam Display DCM normally) |  |  |  |  | X | X | X | DCM_연동_SBCM X
DCM_235 | ▪Requirement-based test ▪Test of interaction/communication | ▪Requirements Analysis ▪Interface Analysis | Check output after power off (Vehicles equipped with SBCM) | Power Off → Check output when door is open -4 | ▪ Built-in Cam Boot Complete ▪ BLTN_CAM_State = 0x0 (BLTN_CAM Valid) ▪ BLTN_CAM_SD_Card_State = 0x0 (Good) ▪ Associated Controller CAN/Ethernet Communication Enabled ▪ Power: KEY ON ▪ Voltage: 12V ▪ Settings: All Settings OFF | 1 | ▪ Key Off ▪ Enter CAN and Ethernet Sleep | ▪ DCM not output during CAN and Ethernet Sleep |  |  |  |  | X | X | X | DCM_연동_SBCM X
[6 empty] | 2 | ↑ ▪ Wake up the network by sending the Warn_RrLftDrSwSta= 0x1(open) message | ▪ Physical DCM not displayed (※ BICIM2-3252, Zentex specification) ▪ BLTN_CAM_DCM_Status = 0x1 ( Built-in Cam Display DCM normally) |  |  |  |  | X | X | X | DCM_연동_SBCM X
DCM_074 | ▪Requirement-based test ▪Test of interaction/communication | ▪Requirements Analysis ▪Interface Analysis | Check output after power off (Vehicles equipped with SBCM) | Power Off → Check Output When Door Open Power Off → Check Output When Opening | ▪ Built-in Cam Boot Complete ▪ BLTN_CAM_State = 0x0 (BLTN_CAM Valid) ▪ BLTN_CAM_SD_Card_State = 0x0 (Good) ▪ Associated Controller CAN/Ethernet Communication Enabled ▪ Power: KEY ON ▪ Voltage: 12V ▪ Settings: All Settings OFF | 1 | ▪ Key Off ▪ Enter CAN and Ethernet Sleep | ▪ DCM not output during CAN and Ethernet Sleep |  |  |  |  | X | X | X | DCM_연동
[6 empty] | 2 | ↑ ▪ Wake up the network by sending the Warn_DrvDrSwSta_SBCM= 0x1(open) message | ▪ Output DCM video without distortion (10FPS → 60FPS) ▪ BLTN_CAM_DCM_Status = 0x1 ( Built-in Cam Display DCM normally) |  |  |  |  | X | X | X | DCM_연동
[6 empty] | 3 | ↑ ▪Key On after DCM output | ▪ Output DCM continuously without interruption after Key On |  |  |  |  | X | X | X | DCM_연동
DCM_236 | ▪Requirement-based test ▪Test of interaction/communication | ▪Requirements Analysis ▪Interface Analysis | Check output after power off (Vehicles equipped with SBCM) | Power Off → Check output when door is open -2 | ▪ Built-in Cam Boot Complete ▪ BLTN_CAM_State = 0x0 (BLTN_CAM Valid) ▪ BLTN_CAM_SD_Card_State = 0x0 (Good) ▪ Associated Controller CAN/Ethernet Communication Enabled ▪ Power: KEY ON ▪ Voltage: 12V ▪ Settings: All Settings OFF | 1 | ▪ Key Off ▪ Enter CAN and Ethernet Sleep | ▪ DCM not output during CAN and Ethernet Sleep |  |  |  |  | X | X | X | DCM_연동
[6 empty] | 2 | ↑ ▪ Wake up the network by sending the Warn_AsstDrSwSta_SBCM= 0x1(open) message | ▪ Output DCM video without distortion (10FPS → 60FPS) ▪ BLTN_CAM_DCM_Status = 0x1 ( Built-in Cam Display DCM normally) |  |  |  |  | X | X | X | DCM_연동
DCM_237 | ▪Requirement-based test ▪Test of interaction/communication | ▪Requirements Analysis ▪Interface Analysis | Check output after power off (Vehicles equipped with SBCM) | Power Off → Check output when door is open -3 | ▪ Built-in Cam Boot Complete ▪ BLTN_CAM_State = 0x0 (BLTN_CAM Valid) ▪ BLTN_CAM_SD_Card_State = 0x0 (Good) ▪ Associated Controller CAN/Ethernet Communication Enabled ▪ Power: KEY ON ▪ Voltage: 12V ▪ Settings: All Settings OFF | 1 | ▪ Key Off ▪ Enter CAN and Ethernet Sleep | ▪ DCM not output during CAN and Ethernet Sleep |  |  |  |  | X | X | X | DCM_연동
[6 empty] | 2 | ↑ ▪Wake up the network by sending the Warn_RrRtDrSwSta_SBCM= 0x1(open) message | ▪ Physical DCM not displayed (※ BICIM2-3252, Zentex specification) ▪ BLTN_CAM_DCM_Status = 0x1 ( Built-in Cam Display DCM normally) |  |  |  |  | X | X | X | DCM_연동
DCM_238 | ▪Requirement-based test ▪Test of interaction/communication | ▪Requirements Analysis ▪Interface Analysis | Check output after power off (Vehicles equipped with SBCM) | Power Off → Check output when door is open -4 | ▪ Built-in Cam Boot Complete ▪ BLTN_CAM_State = 0x0 (BLTN_CAM Valid) ▪ BLTN_CAM_SD_Card_State = 0x0 (Good) ▪ Associated Controller CAN/Ethernet Communication Enabled ▪ Power: KEY ON ▪ Voltage: 12V ▪ Settings: All Settings OFF | 1 | ▪ Key Off ▪ Enter CAN and Ethernet Sleep | ▪ DCM not output during CAN and Ethernet Sleep |  |  |  |  | X | X | X | DCM_연동
[6 empty] | 2 | ↑ ▪ Wake up the network by sending the Warn_RrLftDrSwSta_SBCM= 0x1(open) message | ▪ Physical DCM not displayed (※ BICIM2-3252, Zentex specification) ▪ BLTN_CAM_DCM_Status = 0x1 ( Built-in Cam Display DCM normally) |  |  |  |  | X | X | X | DCM_연동
DCM_059 | ▪Requirement-based test ▪Test of interaction/communication | ▪Requirements Analysis ▪Interface Analysis | DCM Output Video Adjustment -1 | Check initial values ​​after update | ▪ Built-in Cam Boot Complete ▪ BLTN_CAM_State = 0x0 (BLTN_CAM Valid) ▪ BLTN_CAM_SD_Card_State = 0x0 (Good) ▪ Associated Controller CAN/Ethernet Communication Enabled ▪ Vehicle Power: KEY ON ▪ Vehicle Voltage: 12V ▪ Setting: Continuous Recording While Parked ON | 1 | ▪ Perform Built-in Cam Update ▪ Check DCM Video Output Initial Values ​​After Update | ▪ Center_offset_Height = JG1 2096 (HEX: 0x830), MX5 FL DCM 28 (HEX: 0x1C) Output ▪ Center_offset_Width = 0X0 Output |  |  |  |  | X | X | X | DCM_연동
|  |  |  | Check output when sending initial value (default value) |  | 2 | ▪ Initial state after built-in cam update ▪ Center_offset_Height_Set = 0XFFE (default) transmit ▪ Center_offset_Width_Set = 0XFFE (default) transmit | ▪ No change in DCM output ▪ Center_offset_Height = JG1 2096 (HEX: 0x830), MX5 FL DCM 28 (HEX: 0x1C) output ▪ Center_offset_Width = 0X0 output |  |  |  |  | X | X | X | DCM_연동
DCM_239 | ▪Requirement-based test ▪Test of interaction/communication | ▪Requirements Analysis ▪Interface Analysis | DCM Output Video Adjustment -2 | DCM output up/down adjustment (upward) | ▪ Built-in Cam Boot Complete ▪ BLTN_CAM_State = 0x0 (BLTN_CAM Valid) ▪ BLTN_CAM_SD_Card_State = 0x0 (Good) ▪ Associated Controller CAN/Ethernet Communication Enabled ▪ Vehicle Power: KEY ON ▪ Vehicle Voltage: 12V ▪ Setting: Continuous Recording While Parked ON | 1 | ▪ Key On to DCM Output Status ( BLTN_CAM_DCM_Status = 0x1 ) ▪ Center_offset_Height_Set = 50 Transmit (Raw Value) JG1 0x0 ~ 0x800 (HEX Value) / MX5 FL DCM 0x0 ~ 0x28 (HEX Value) ※ Changes are limited to the maximum movable range | ▪ Reflects Upward Transmission Value Center_offset_Height (DCM Output Shifted Upward) ▪ BLTN_CAM_DCM_Status = 0x1 ( Built-in Cam Display DCM normally) ( Intermittent black output possible; as this signal is not a user-defined condition, please accept this. Refer to BICIM2-2750) |  |  |  |  | X | X | X | DCM_연동
|  |  |  | DCM output up/down adjustment (down) |  | 2 | ▪ DCM output status with Key On ( BLTN_CAM_DCM_Status = 0x1 ) ▪ Transmit Center_offset_Height_Set = 810 (Raw Value) JG1 Transmit 0x801 ~ 0xFFE (HEX Value) / MX5 FL DCM 0x28 ~ 0xFFE (HEX Value) ※ Changes are limited to the maximum movable range | ▪ Reflects downward transmission value Center_offset_Height (DCM output shifted downward) ▪ BLTN_CAM_DCM_Status = 0x1 ( Built-in Cam Display DCM normally) ( Intermittent black output possible; as this signal is not a user-defined condition, please accept this. Refer to BICIM2-2750) |  |  |  |  | X | X | X | DCM_연동
DCM_240 | ▪Requirement-based test ▪Test of interaction/communication | ▪Requirements Analysis ▪Interface Analysis | DCM Output Video Adjustment -3 | DCM Output Left/Right Adjustment (Left) | ▪ Built-in Cam Boot Complete ▪ BLTN_CAM_State = 0x0 (BLTN_CAM Valid) ▪ BLTN_CAM_SD_Card_State = 0x0 (Good) ▪ Associated Controller CAN/Ethernet Communication Enabled ▪ Vehicle Power: KEY ON ▪ Vehicle Voltage: 12V ▪ Setting: Continuous Recording While Parked ON | 1 | ▪ Key On to DCM output status ( BLTN_CAM_DCM_Status = 0x1 ) ▪ Transmit Center_offset_Width_Set = 50 (0x000 ~ 0x800 (HEX value)) ※ Change only up to the maximum movable range | ▪ Reflect Center_offset_Width of left transmission value (DCM output shifted left) ▪ BLTN_CAM_DCM_Status = 0x1 ( Built-in Cam Display DCM normally) |  |  |  |  | X | X | X | DCM_연동
|  |  |  | DCM Output Left/Right Adjustment (Right) |  | 2 | ▪ Key On to DCM output status ( BLTN_CAM_DCM_Status = 0x1 ) ▪ Transmit Center_offset_Width_Set = 810 (0x801 ~ 0xFFD (HEX value)) ※ Change only up to the maximum movable range | ▪ Reflect Center_offset_Width of left transmission value (DCM output shifted left) ▪ BLTN_CAM_DCM_Status = 0x1 ( Built-in Cam Display DCM normally) |  |  |  |  | X | X | X | DCM_연동
DCM_060 | ▪Requirement-based test ▪Test of interaction/communication | ▪Requirements Analysis ▪Interface Analysis | Rear camera video input not entered | Impact of Rear Camera Removal on Continuous Recording While Parked (Network Alive) | ▪ Built-in Cam Boot Complete ▪ BLTN_CAM_State = 0x0 (BLTN_CAM Valid) ▪ BLTN_CAM_SD_Card_State = 0x0 (Good) ▪ Associated Controller CAN/Ethernet Communication Enabled ▪ Vehicle Power: KEY ON ▪ Vehicle Voltage: 12V ▪ Setting: Continuous Recording While Parked ON | 1 | ▪ Key Off ▪ Continuous recording while parked (Network Alive) ▪ Remove rear camera after 10 seconds ▪ Reattach rear camera after 10 seconds ▪ Check DCM output | ▪ After attaching the camera, output the DCM video without distortion. ▪ BLTN_CAM_DCM_Status = 0x4 ( Built-in Cam DCM display error because of built-in Cam Rear Camera error) → 0x1( Built-in Cam Display DCM normally) ▪ There should be no issues with output, such as video distortion or black screens. |  |  |  |  | X | X | X | DCM_연동
DCM_241 | ▪Requirement-based test ▪Test of interaction/communication | ▪Requirements Analysis ▪Interface Analysis | Front camera video input not entered | Impact of Front Camera Removal on Continuous Recording While Parked (Network Alive) | ▪ Built-in Cam Boot Complete ▪ BLTN_CAM_State = 0x0 (BLTN_CAM Valid) ▪ BLTN_CAM_SD_Card_State = 0x0 (Good) ▪ Associated Controller CAN/Ethernet Communication Enabled ▪ Vehicle Power: KEY ON ▪ Vehicle Voltage: 12V ▪ Setting: Continuous Recording While Parked ON | 1 | ▪ Key Off ▪ Continuous recording while parked (Network Alive) ▪ Remove front camera after 10 seconds ▪ Reattach front camera after 10 seconds ▪ Check DCM output | ▪ DCM output will not be affected by front camera removal/attachment ▪ BLTN_CAM_DCM_Status = 0x1 ( Built-in Cam Display DCM normally) ▪ There will be no issues with output, such as image distortion or black screens |  |  |  |  | X | X | X | DCM_연동
DCM_042 | ▪Requirement-based test ▪Test of interaction/communication | ▪Requirements Analysis ▪Interface Analysis | DCM removal while parked | DCM Connector Detachment Impact | ▪ Built-in Cam Boot Complete ▪ BLTN_CAM_State = 0x0 (BLTN_CAM Valid) ▪ BLTN_CAM_SD_Card_State = 0x0 (Good) ▪ Associated Controller CAN/Ethernet Communication Enabled ▪ Vehicle Power: KEY ON ▪ Vehicle Voltage: 12V ▪ Setting: Continuous Recording While Parked ON | 1 | ▪ Key Off ▪ Continuous recording while parked (Network Alive) ▪ Disconnect DCM connector after 10 seconds ▪ Attach DCM connector after 10 seconds ▪ Check DCM output | ▪ Output without image distortion after attaching or detaching the DCM. ▪ There should be no issues with output, such as image distortion or black screens. |  |  |  |  | X | X | X | DCM_연동
DCM_043 | ▪Requirement-based test ▪Test of interaction/communication | ▪Requirements Analysis ▪Interface Analysis | Rear camera video not input for motion detection recording while parked | Camera detachment during motion detection recording while parked | ▪ Built-in Cam Boot Complete ▪ BLTN_CAM_State = 0x0 (BLTN_CAM Valid) ▪ BLTN_CAM_SD_Card_State = 0x0 (Good) ▪ Associated Controller CAN/Ethernet Communication Enabled ▪ Vehicle Power: KEY ON ▪ Vehicle Voltage: 12V ▪ Setting: Motion Detection Recording While Parked ON | 1 | ▪ Key Off ▪ Motion detection recording during parking (Network Alive) ▪ Remove rear camera after 10 seconds ▪ Reattach rear camera after 10 seconds ▪ Check DCM output | ▪ After attaching the camera, output the DCM video without distortion. ▪ BLTN_CAM_DCM_Status = 0x4 ( Built-in Cam DCM display error because of built-in Cam Rear Camera error) → 0x1( Built-in Cam Display DCM normally) ▪ There should be no issues with output, such as video distortion or black screens. |  |  |  |  | X | X | X | DCM_연동
DCM_044 | ▪Requirement-based test ▪Test of interaction/communication | ▪Requirements Analysis ▪Interface Analysis | Effect of voltage change (low voltage) | Within the output range (voltage drop) | ▪ Built-in Cam Boot Complete ▪ BLTN_CAM_State = 0x0 (BLTN_CAM Valid) ▪ BLTN_CAM_SD_Card_State = 0x0 (Good) ▪ Associated Controller CAN/Ethernet Communication Enabled ▪ Vehicle Power: KEY ON ▪ Vehicle Voltage: 12V ▪ Setting: Continuous Recording While Parked ON | 1 | ▪ Continuous recording while parked after Key Off ▪ Network Alive ▪ Power Input: B+ 12V → 8V | ▪ Output DCM video without distortion under low voltage conditions |  |  |  |  | X | X | X | DCM_연동
|  |  |  | Output interruption (low voltage drop) |  | 2 | Up ▪ Network Alive Status ▪ Power Input: B+ 8V → 6V | ▪ DCM output cuts off below recording voltage |  |  |  |  | X | X | X | DCM_연동
|  |  |  | Output resumed (voltage rise) |  | 3 | Up ▪ Network Alive Status ▪ Power Input: B+ 6V -> 8V -> 12V | ▪ Resume DCM output upon returning to 12V ▪ There should be no issues with output, such as image glitches or black screens. |  |  |  |  | X | X | X | DCM_연동
DCM_045 | ▪Requirement-based test ▪Test of interaction/communication | ▪Requirements Analysis ▪Interface Analysis | CAN and Ethernet Sleep <-> Wake Up Repeat | CAN and Ethernet Sleep <-> Wake Up Repeat | ▪ Built-in Cam Boot Complete ▪ BLTN_CAM_State = 0x0 (BLTN_CAM Valid) ▪ BLTN_CAM_SD_Card_State = 0x0 (Good) ▪ Associated Controller CAN/Ethernet Communication Enabled ▪ Vehicle Power: KEY ON ▪ Vehicle Voltage: 12V ▪ Setting: Continuous Recording While Parked ON | 1 | ▪ Enters CAN and Ethernet Sleep after Key Off | ▪ No DCM video output after CAN and Ethernet Sleep |  |  |  |  | X | X | X | DCM_연동
[6 empty] | 2 | ↑ ▪ Send NM_CGW_CCU message to wake up the network ▪ Repeat Sleep <-> Wake Up 10 times ▪ Enter Sleep after the repetition | ▪ DCM output persists when Sleep <-> Wake Up repeats ↳ BLTN_CAM_DCM_Status = 0x5 ( Built-in Cam Display DCM No Output because of DCM Status) ▪ Enter Sleep without video distortion |  |  |  |  | X | X | X | DCM_연동
DCM_046 | ▪Requirement-based test ▪Test of interaction/communication | ▪Requirements Analysis ▪Interface Analysis | ERT update -1 (success) | Operation after performing a successful ERT update | ▪ Built-in Cam Boot Complete ▪ BLTN_CAM_State = 0x0 (BLTN_CAM Valid) ▪ BLTN_CAM_SD_Card_State = 0x0 (Good) ▪ Associated Controller CAN/Ethernet Communication Enabled ▪ Vehicle Power: KEY ON ▪ Vehicle Voltage: 12V | 1 | <Perform ERT Update in H-OTA Studio> ▪ Turn Key On ▪ Proceed with updating the valid ERT file (00 → 00, 00 → 01) ▪ Verify DCM output after the update | ▪ DCM video output without distortion after a normal update ▪ BLTN_CAM_DCM_Status = 0x1 ( Built-in Cam Display DCM normally) ▪ No issues with output, such as video distortion or black screens |  |  |  |  | X | X | X | DCM_연동
DCM_242 | ▪Requirement-based test ▪Test of interaction/communication | ▪Requirements Analysis ▪Interface Analysis | ERT update -2 (failed) | Action after ERT update failure | ▪ Built-in Cam Boot Complete ▪ BLTN_CAM_State = 0x0 (BLTN_CAM Valid) ▪ BLTN_CAM_SD_Card_State = 0x0 (Good) ▪ Associated Controller CAN/Ethernet Communication Enabled ▪ Vehicle Power: KEY ON ▪ Vehicle Voltage: 12V | 2 | <Proceed with ERT Update in H-OTA Studio> ▪ Turn Key On ▪ Proceed with updating failed ERT files (00 → 02, 00 → 03) ▪ Check DCM output after update | ▪ Output DCM video without distortion after update failure ▪ BLTN_CAM_DCM_Status = 0x1 ( Built-in Cam Display DCM normally) ▪ No issues with output, such as video distortion or black screens |  |  |  |  | X | X | X | DCM_연동
DCM_047 | ▪Requirement-based test ▪Test of interaction/communication | ▪Requirements Analysis ▪Interface Analysis | Camera Update | Action after camera update failure | ▪ Built-in Cam Boot Complete ▪ BLTN_CAM_State = 0x0 (BLTN_CAM Valid) ▪ BLTN_CAM_SD_Card_State = 0x0 (Good) ▪ Associated Controller CAN/Ethernet Communication Enabled ▪ Power: KEY ON ▪ Voltage: 12V | 1 | ▪ Remove the camera while the update is in progress via ADB to trigger an update failure → Verify camera version z.00 ( ※ Recovery can be verified by changing the camera firmware name; refer to BICIM2-2907) ▪ KEY OFF ▪ Vehicle CAN and Ethernet Sleep (can + eth) ▪ Perform camera re-update (takes approximately 5 minutes) | ▪ Output DCM video without distortion after camera re-update ▪ No fault codes generated |  |  |  |  | X | X | X | DCM_연동
DCM_048 | ▪Requirement-based test ▪Test of interaction/communication | ▪Requirements Analysis ▪Interface Analysis | Check DCM output | Check for DCM output bias | ▪ Built-in Cam Boot Complete ▪ BLTN_CAM_State = 0x0 (BLTN_CAM Valid) ▪ BLTN_CAM_SD_Card_State = 0x0 (Good) ▪ Associated Controller CAN/Ethernet Communication Enabled ▪ Power: KEY ON ▪ Voltage: 12V | 1 | ▪ Access the Built-in Cam developer page in CW ▪ Capture the rear video input image and the DCM video output image ▪ Compare the two images to check for DCM output bias | ▪ No left or right bias when comparing the DCM output image with the rear video image |  |  |  |  | X | X | X | DCM_연동
[6 empty] | 2 | ↑ ▪ Reset B+ ▪ Access the Built-in Cam Developer Page in CW ▪ Capture the rear video input image and the DCM video output image ▪ Compare the two images to check for DCM output bias | ▪ Output DCM video without distortion after B+ reset ▪ There is no left or right bias when comparing the DCM output image with the rear video image |  |  |  |  | X | X | X | DCM_연동
DCM_049 | ▪Requirement-based test ▪Test of interaction/communication | ▪Requirements Analysis ▪Interface Analysis | BLTN_CAM_FD_DCM_00_1000ms signal check | BLTN_CAM_HW_Platform_Ver_Major | ▪ Built-in Cam Boot Complete ▪ BLTN_CAM_State = 0x0 (BLTN_CAM Valid) ▪ BLTN_CAM_SD_Card_State = 0x0 (Good) ▪ Associated Controller CAN/Ethernet Communication Enabled ▪ Power: KEY ON ▪ Voltage: 12V | 1 | ▪B+ Reset ▪Check BLTN_CAM_HW_Platform_Ver_Major signal | ▪BLTN_CAM_HW_Platform_Ver_Major = 0xE (2.5s) → setting Value (0x2) : Under 2.5 Second (Init Value) : ex) 2.5 |  |  |  |  | X | X | 11_DCM_157 | DCM_연동
|  |  |  | BLTN_CAM_HW_Platform_Ver_Minor |  | 2 | ↑ ▪Check BLTN_CAM_HW_Platform_Ver_Minor signal | ▪BLTN_CAM_HW_Platform_Ver_Minor = 0xE (2.5s) → setting Value (0x5) : Under 2.5 Second (Init Value) : ex) 2.5 |  |  |  |  | X | X | 11_DCM_157 | DCM_연동
|  |  |  | DCM_Output_Color_Fromat |  | 3 | ↑ ▪Check DCM_Output_Color_Fromat signal | ▪DCM_Output_Color_Fromat = 0x0 (2.5s) → setting Value (0x2) : Under 2.5 Second (Init Value) : RGB888 (Fixed Value) |  |  |  |  | X | X | 11_DCM_157 | DCM_연동
|  |  |  | DCM_Output_Color_bit_Num |  | 4 | ↑ ▪Check DCM_Output_Color_bit_Num signal | ▪DCM_Output_Color_bit_Num = 0x0 (2.5s) → setting Value (0x2) : Under 2.5 Second (Init Value) : 16 bit (Fixed Value) |  |  |  |  | X | X | 11_DCM_157 | DCM_연동
|  |  |  | RearCamera_Lenz_Ver |  | 5 | ↑ ▪Check RearCamera_Lenz_Ver signal | ▪RearCamera_Lenz_Ver = 0x6 (2.5s) → setting Value (0x0) : Under 2.5 Second (Init Value) : 0x0 (initial Version), 0x1 ~ 0x3 : Improvement 1-3 |  |  |  |  | X | X | 11_DCM_157 | DCM_연동
|  |  |  | DCM_VideoOut_Interface_Ver_Major |  | 6 | ↑ ▪Check DCM_VideoOut_Interface_Ver_Major signal | ▪DCM_VideoOut_Interface_Ver_Major = 0xFE (2.5s) → setting Value (0x31, ASCII) : Under 2.5 Second (Init Value) : ex) 1.0 (MajorVer, MinorVer) |  |  |  |  | X | X | 11_DCM_157 | DCM_연동
|  |  |  | DCM_VideoOut_Interface_Ver_Minor |  | 7 | ↑ ▪Check DCM_VideoOut_Interface_Ver_Minor signal | ▪DCM_VideoOut_Interface_Ver_Minor = 0xFE (2.5s) → setting Value (0x30, ASCII) : Under 2.5 Second (Init Value) : ex) 1.0 (MajorVer, MinorVer) |  |  |  |  | X | X | 11_DCM_157 | DCM_연동
|  |  |  | RearCamera_HW_Ver_Major |  | 8 | ↑ ▪Check RearCamera_HW_Ver_Major signal | ▪RearCamera_HW_Ver_Major = 0x7E (5.5s) → setting Value (0x42, ASCII) : Under 5.5 Second (Init Value) : ex) B.00 (MajorVer, MinorVer) |  |  |  |  | X | X | 11_DCM_157 | DCM_연동
|  |  |  | RearCamera_HW_Ver_Minor |  | 9 | ↑ ▪Check RearCamera_HW_Ver_Minor signal | ▪RearCamera_HW_Ver_Minor = 0x7E (5.5s) → setting Value (0x00, ASCII) : Under 5.5 Second (Init Value) : ex) B.00 (MajorVer, MinorVer) |  |  |  |  | X | X | 11_DCM_157 | DCM_연동
|  |  |  | RearCamera_SW_Ver_Major |  | 10 | ↑ ▪Check RearCamera_SW_Ver_Major signal | ▪RearCamera_SW_Ver_Major = 0x7E (5.5s) → setting Value (0x42, ASCII) : Under 5.5 Second (Init Value) : ex) B.00 (MajorVer, MinorVer) |  |  |  |  | X | X | 11_DCM_157 | DCM_연동
|  |  |  | RearCamera_SW_Ver_Minor |  | 11 | ↑ ▪Check RearCamera_SW_Ver_Minor signal | ▪RearCamera_SW_Ver_Minor = 0x7E (5.5s) → setting Value (0x00, ASCII) : Under 5.5 Second (Init Value) : ex) B.00 (MajorVer, MinorVer) |  |  |  |  | X | X | 11_DCM_157 | DCM_연동
|  |  |  | RearCamera_ISP_Ver0 |  | 12 | ↑ ▪Check RearCamera_ISP_Ver0 signal | ▪RearCamera_ISP_Ver0 = 0x7E (5.5s) → setting Value (0x19) : Under 5.5 Second (Init Value) : ex) 250602600 (YYMMDDRR, R: Revision) |  |  |  |  | X | X | 11_DCM_157 | DCM_연동
|  |  |  | RearCamera_ISP_Ver1 |  | 13 | ↑ ▪Check RearCamera_ISP_Ver1 signal | ▪RearCamera_ISP_Ver1 = 0x7E (5.5s) → setting Value (0x06) : Under 5.5 Second (Init Value) : ex) 250602600 (YYMMDDRR, R: Revision) |  |  |  |  | X | X | 11_DCM_157 | DCM_연동
|  |  |  | RearCamera_ISP_Ver2 |  | 14 | ↑ ▪Check RearCamera_ISP_Ver2 signal | ▪RearCamera_ISP_Ver0 = 0x7E (5.5s) → setting Value (0x1A) : Under 5.5 Second (Init Value) : ex) 250602600 (YYMMDDRR, R: Revision) |  |  |  |  | X | X | 11_DCM_157 | DCM_연동
|  |  |  | RearCamera_ISP_Ver3 |  | 15 | ↑ ▪Check RearCamera_ISP_Ver3 signal | ▪RearCamera_ISP_Ver0 = 0x7E (5.5s) → setting Value (0x00) : Under 5.5 Second (Init Value) : ex) 250602600 (YYMMDDRR, R: Revision) |  |  |  |  | X | X | 11_DCM_157 | DCM_연동
DCM_050 | ▪Requirement-based test ▪Test of interaction/communication | ▪Requirements Analysis ▪Interface Analysis | BLTN_CAM_FD_DCM_01_500ms signal check | DCM Output Resolution Width | ▪ Built-in Cam Boot Complete ▪ BLTN_CAM_State = 0x0 (BLTN_CAM Valid) ▪ BLTN_CAM_SD_Card_State = 0x0 (Good) ▪ Associated Controller CAN/Ethernet Communication Enabled ▪ Power: KEY ON ▪ Voltage: 12V | 1 | ▪B+ Reset ▪Check DCM Output Resolution Width signal | ▪DCM Output Resolution Width = 0x00 (2.5s) → setting Value (0x8BE) : Under 2.5 Second (Init Value) : 2238 (Fixed Value) |  |  |  |  | X | X | 11_DCM_158 | DCM_연동
|  |  |  | DCM Output Resolution Height |  | 2 | ↑ ▪Check DCM Output Resolution Height signal | ▪DCM Output Resolution Heigth = 0x00 (2.5s) → setting Value (0x2F8) : Under 2.5 Second (Init Value) : 760 (Fixed Value) |  |  |  |  | X | X | 11_DCM_158 | DCM_연동
|  |  |  | FPS_RearCamera |  | 3 | ↑ ▪Check FPS_RearCamera signal | ▪FPS_RearCamera = 0x00 (2.5s) → setting Value (0x3C) : Under 2.5 Second (Init Value) : 60 (Fixed Value) |  |  |  |  | X | X | 11_DCM_158 | DCM_연동
|  |  |  | FPS_DCM_Output |  | 4 | ↑ ▪Check FPS_DCM_Output signal | ▪FPS_DCM_Output = 0x00 (2.5s) → setting Value (0x3C) : Under 2.5 Second (Init Value) : 60 (Fixed Value) |  |  |  |  | X | X | 11_DCM_158 | DCM_연동
|  |  |  | RearCamera_EmbeddedData0~3 |  | 5 | ↑ ▪Check RearCamera_EmbeddedData0~3 signals | ▪RearCamera_EmbeddedData0~3 = 0x00 (2.5s) → setting Value (0x00) : Under 2.5 Second (Init Value) : 0 (Fixed Value) |  |  |  |  | X | X | 11_DCM_158 | DCM_연동
|  |  |  | Center_offset_Width |  | 6 | ↑ ▪Check Center_offset_Width signal | ▪Center_offset_Width = 0xFFE (2.5s) → setting Value (0x00) : Under 2.5 Second (Init Value) : 0 |  |  |  |  | X | X | 11_DCM_158 | DCM_연동
|  |  |  | Center_offset_Height |  | 7 | ↑ ▪Check Center_offset_Height signal | ▪Center_offset_Height = 0xFFE (2.5s) → setting Value (0x830) : Under 2.5 Second (Init Value) : -48 Pixel, 0x00~0x800 : 0~2048 dec, 0x801 ~ 0xFFD : -1 ~ - 2045 dec (-1 *(offset - 0x800)) |  |  |  |  | X | X | 11_DCM_158 | DCM_연동

## 표시 관련 서비스
IND_045 |  |  | English Translation | English Translation | English Translation |  | English Translation | English Translation
ID | Test method | TC design method | Verification items | detail | Precondition | Step | Execution Procedure | Expected value | 결과 | 측정값 | 판정 | 비고 | 매뉴얼 기본 | 자동화 기본 | 자동화 반영 | 사양구분 | 과거차문제
[BLTN_CAM-기능-013] 클러스터 고장등
IND_001 | ▪Requirement-based test | ▪Requirements Analysis | [Built-in Cam Status Info] BLTN_CAM_State | BLTN_CAM_State: BLTN_CAM operation | ▪ Built-in Cam Boot Complete ▪ BLTN_CAM_State = 0x0 (BLTN_CAM Valid) ▪ BLTN_CAM_SD_Card_State = 0x0 (Good) ▪ Associated Controller CAN/Ethernet Communication Enabled ▪ Power: KEY ON ▪ Voltage: 12V | 1 | ▪ Check Built-in Cam Status Signal | ▪ [BLTN_CAM_STAT_PE_00_200ms] - BLTN_CAM_State: 0x0 (BLTN_CAM Valid) |  |  |  |  | X | X | 05_IND_001
IND_016 | ▪Requirement-based test | ▪Requirements Analysis | [Built-in Cam Status Info] BLTN_CAM_State | BLTN_CAM_State: Front camera recording disabled | ▪ Built-in Cam Boot Complete ▪ BLTN_CAM_State = 0x0 (BLTN_CAM Valid) ▪ BLTN_CAM_SD_Card_State = 0x0 (Good) ▪ Associated Controller CAN/Ethernet Communication Enabled ▪ Power: KEY ON ▪ Voltage: 12V | 1 | ▪ Hold front camera for 10 seconds ▪ Check built-in cam status signal | ▪ [BLTN_CAM_STAT_PE_00_200ms] - BLTN_CAM_State: 0x1 (BLTN_CAM Front Camera Invalid) |  |  |  |  | X | X | X
IND_017 | ▪Requirement-based test | ▪Requirements Analysis | [Built-in Cam Status Info] BLTN_CAM_State | BLTN_CAM_State: Rear camera recording unavailable | ▪ Built-in Cam Boot Complete ▪ BLTN_CAM_State = 0x0 (BLTN_CAM Valid) ▪ BLTN_CAM_SD_Card_State = 0x0 (Good) ▪ Associated Controller CAN/Ethernet Communication Enabled ▪ Power: KEY ON ▪ Voltage: 12V | 1 | ▪ Remove rear camera and hold for 10 seconds ▪ Check built-in cam status signal | ▪ [BLTN_CAM_STAT_PE_00_200ms] - BLTN_CAM_State: 0x2 (BLTN_CAM Rear Camera Invalid) |  |  |  |  | X | X | X
IND_018 | ▪Requirement-based test | ▪Requirements Analysis | [Built-in Cam Status Info] BLTN_CAM_State | BLTN_CAM_State: Front/rear camera recording disabled | ▪ Built-in Cam Boot Complete ▪ BLTN_CAM_State = 0x0 (BLTN_CAM Valid) ▪ BLTN_CAM_SD_Card_State = 0x0 (Good) ▪ Associated Controller CAN/Ethernet Communication Enabled ▪ Power: KEY ON ▪ Voltage: 12V | 1 | ▪ Hold for 10 seconds after removing front/rear cameras ▪ Check built-in cam status signal | ▪ [BLTN_CAM_STAT_PE_00_200ms] - BLTN_CAM_State: 0x3 (Front/Rear Camera Invalid) |  |  |  |  | X | X | X
IND_019 | ▪Requirement-based test | ▪Requirements Analysis | [Built-in Cam Status Info] BLTN_CAM_State | BLTN_CAM_State: Recording Unavailable | ▪ Built-in Cam Boot Complete ▪ BLTN_CAM_State = 0x0 (BLTN_CAM Valid) ▪ BLTN_CAM_SD_Card_State = 0x0 (Good) ▪ Associated Controller CAN/Ethernet Communication Enabled ▪ Power: KEY ON ▪ Voltage: 12V | 1 | ▪ | ▪ [BLTN_CAM_STAT_PE_00_200ms] - BLTN_CAM_State : 0x4 (BLTN_CAM Record Invalid) (No referenced value) |  |  |  | 테스트 불가 | X | X | X
IND_020 | ▪Requirement-based test | ▪Requirements Analysis | [Built-in Cam Status Info] BLTN_CAM_State | BLTN_CAM_State: Reserved | ▪ Built-in Cam Boot Complete ▪ BLTN_CAM_State = 0x0 (BLTN_CAM Valid) ▪ BLTN_CAM_SD_Card_State = 0x0 (Good) ▪ Associated Controller CAN/Ethernet Communication Enabled ▪ Power: KEY ON ▪ Voltage: 12V | 1 | ▪ | ▪ [BLTN_CAM_STAT_PE_00_200ms] - BLTN_CAM_State: 0x5 ~ 0xE (Reserved) |  |  |  | 테스트 불가 | X | X | X
IND_021 | ▪Requirement-based test | ▪Requirements Analysis | [Built-in Cam Status Info] BLTN_CAM_State | BLTN_CAM_State: Unable to operate due to internal BLTN_CAM error. Recording/AVN integration GUI unavailable. | ▪ Built-in Cam Boot Complete ▪ BLTN_CAM_State = 0x0 (BLTN_CAM Valid) ▪ BLTN_CAM_SD_Card_State = 0x0 (Good) ▪ Associated Controller CAN/Ethernet Communication Enabled ▪ Power: KEY ON ▪ Voltage: 12V | 1 | ▪ | ▪ [BLTN_CAM_STAT_PE_00_200ms] - BLTN_CAM_State : 0xF (invalid) (Unused signal) |  |  |  | 테스트 불가 | X | X | X
[BLTN_CAM-기능-014] SD카드 상태 알림신호
IND_002 | ▪Requirement-based test | ▪Requirements Analysis | [ccNC Popup Request] BLTN_CAM_PopUp_Req | Manual recording start notification | ▪ Built-in Cam Boot Complete ▪ BLTN_CAM_State = 0x0 (BLTN_CAM Valid) ▪ BLTN_CAM_SD_Card_State = 0x0 (Good) ▪ Associated Controller CAN/Ethernet Communication Enabled ▪ Power: KEY ON ▪ Voltage: 12V | 1 | ▪ Manual recording operation while driving ▪ Check recording status signal | ▪ BLTN_CAM_PopUp_Req = 0x1 ▪ BLTN_CAM_RecSta_MAR = 0x1(Recording) |  |  |  |  | X | 00_1CHK_119 | 05_IND_002
IND_022 | ▪Requirement-based test | ▪Requirements Analysis | [ccNC Popup Request] BLTN_CAM_PopUp_Req | Time-lapse recording notification | ▪ Built-in Cam Boot Complete ▪ BLTN_CAM_State = 0x0 (BLTN_CAM Valid) ▪ BLTN_CAM_SD_Card_State = 0x0 (Good) ▪ Associated Controller CAN/Ethernet Communication Enabled ▪ Power: KEY ON ▪ Voltage: 12V | 1 | ▪ Time-lapse recording operation ▪ Check recording status signal | ▪ BLTN_CAM_PopUp_Req = 0x2 ▪ BLTN_CAM_RecSta_TML = 0x1(Recording) |  |  |  |  | X | 00_1CHK_119 | 05_IND_002
[5 empty] | ▪ Built-in Cam Boot Complete ▪ BLTN_CAM_State = 0x0 (BLTN_CAM Valid) ▪ BLTN_CAM_SD_Card_State = 0x0 (Good) ▪ Associated Controller CAN/Ethernet Communication Enabled ▪ Power: KEY ON ▪ Voltage: 12V | 2 | ▪ Stop time-lapse recording ▪ Check recording status signal | ▪ BLTN_CAM_PopUp_Req = 0x3 ▪ BLTN_CAM_RecSta_TML = 0x0(OFF) |  |  |  |  | X | 00_1CHK_119 | 05_IND_002
IND_023 | ▪Requirement-based test | ▪Requirements Analysis | [ccNC Popup Request] BLTN_CAM_PopUp_Req | SD card recognition status notification | ▪ Built-in Cam Boot Complete ▪ BLTN_CAM_State = 0x0 (BLTN_CAM Valid) ▪ BLTN_CAM_SD_Card_State = 0x0 (Good) ▪ Associated Controller CAN/Ethernet Communication Enabled ▪ Power: KEY ON ▪ Voltage: 12V | 1 | ▪ Remove SD card ▪ Check pop-up/OSD signal | ▪ BLTN_CAM_PopUp_Req = 0x5 (micro SD card removed) |  |  |  | 과거차문제 PASTI-348 SD 카드 인식 불가 문구 표출 | X | X | X |  | O
[5 empty] | ▪ Built-in Cam Boot Complete ▪ BLTN_CAM_State = 0x0 (BLTN_CAM Valid) ▪ BLTN_CAM_SD_Card_State = 0x3 (SD Card Not Recognized) ▪ Associated Controller CAN/Ethernet Communication Enabled ▪ Power: KEY ON ▪ Voltage: 12V | 2 | ▪ Insert SD card ▪ Check popup/OSD signal | ▪ BLTN_CAM_PopUp_Req = 0x4 (micro SD card inserted) |  |  |  |  | X | X | X |  | O
IND_024 | ▪Requirement-based test | ▪Requirements Analysis | [ccNC Popup Request] BLTN_CAM_PopUp_Req | Error on SD memory (requires formatting or replacement) | ▪ Built-in Cam Boot Complete ▪ BLTN_CAM_State = 0x0 (BLTN_CAM Valid) ▪ BLTN_CAM_SD_Card_State = 0x0 (Good) ▪ Associated Controller CAN/Ethernet Communication Enabled ▪ Power: KEY ON ▪ Voltage: 12V | 1 | ▪ Remove SD card ▪ Insert unusable, formatted SD card ▪ Check pop-up/OSD signal | ▪ BLTN_CAM_PopUp_Req = 0x6 (SD Card has problem(format required or need to be replaced) |  |  |  |  | X | X | X |  | O
IND_025 | ▪Requirement-based test | ▪Requirements Analysis | [ccNC Popup Request] BLTN_CAM_PopUp_Req | Always start notification while parked | ▪ Built-in Cam Boot Complete ▪ BLTN_CAM_State = 0x0 (BLTN_CAM Valid) ▪ BLTN_CAM_SD_Card_State = 0x0 (Good) ▪ Associated Controller CAN/Ethernet Communication Enabled ▪ Power: KEY ON ▪ Voltage: 12V ▪ Setting: Continuous Recording While Parked ON | 1 | ▪ KEY OFF ▪ Check Popup/OSD Signal | ▪ BLTN_CAM_PopUp_Req = 0x7 (Start Parking recording) - Transmit within 1 second after KEY OFF |  |  |  |  | X | 00_1CHK_119 | 05_IND_002
IND_026 | ▪Requirement-based test | ▪Requirements Analysis | [ccNC Popup Request] BLTN_CAM_PopUp_Req | Notification that motion detection recording is unavailable while parked (if there are issues such as Parking Motion setting on, SD card not inserted) | ▪ Built-in Cam Boot Complete ▪ BLTN_CAM_State = 0x0 (BLTN_CAM Valid) ▪ BLTN_CAM_SD_Card_State = 0x0 (Good) ▪ Associated Controller CAN/Ethernet Communication Enabled ▪ Power: KEY ON ▪ Voltage: 12V ▪ Setting: Motion Detection Recording ON While Parked | 1 | ▪ Remove SD card ▪ Turn off key ▪ Check pop-up/OSD signal | ▪ BLTN_CAM_PopUp_Req = 0x8 (Can not Start Parking recording (SD card is removed, not recognizable, or has problem) |  |  |  |  | X | X | X
IND_027 | ▪Requirement-based test | ▪Requirements Analysis | [ccNC Popup Request] BLTN_CAM_PopUp_Req | Recording Unavailable Notification | ▪ Built-in Cam Boot Complete ▪ BLTN_CAM_State = 0x0 (BLTN_CAM Valid) ▪ BLTN_CAM_SD_Card_State = 0x0 (Good) ▪ Associated Controller CAN/Ethernet Communication Enabled ▪ Power: KEY ON ▪ Voltage: 12V | 1 | ▪ Remove SD card ▪ Manual switch input (input less than 1.3s) ▪ Check pop-up/OSD signal | ▪ BLTN_CAM_PopUp_Req = 0x9 (Can not Record Event Video (SD card is removed, not recognizable, or has problem) |  |  |  |  | X | X | X
[6 empty] | 2 | ▪ Manual switch input (input of 1.3s or longer) ▪ Check popup/OSD signal | ▪ BLTN_CAM_PopUp_Req = 0x9 (Can not Record Event Video (SD card is removed, not recognizable, or has problem) |  |  |  |  | X | X | X
[6 empty] | 3 | ▪ Start Performance Recording ▪ Check Pop-up/OSD Signal | ▪ BLTN_CAM_PopUp_Req = 0x9 (Can not Record Event Video (SD card is removed, not recognizable, or has problem) |  |  |  |  | X | X | X | 퍼포먼스_지원
IND_028 | ▪Requirement-based test | ▪Requirements Analysis | [ccNC Popup Request] BLTN_CAM_PopUp_Req | Request to remove SD card | ▪ Built-in Cam Boot Complete ▪ BLTN_CAM_State = 0x0 (BLTN_CAM Valid) ▪ BLTN_CAM_SD_Card_State = 0x0 (Good) ▪ Associated Controller CAN/Ethernet Communication Enabled ▪ Power: KEY ON ▪ Voltage: 12V | 1 | ▪ Enter BLTN_CAM mode and access the Settings menu ▪ Click the Safely Remove SD Card button ▪ Check for popup/OSD signal | ▪ BLTN_CAM_PopUp_Req = 0xA (SD Card Unmounted) |  |  |  |  | X | X | X
IND_003 | ▪Requirement-based test | ▪Requirements Analysis | [SD Card Status Info] BLTN_CAM_SD_Card_State | Normal insertion status | ▪ Built-in Cam Boot Complete ▪ BLTN_CAM_State = 0x0 (BLTN_CAM Valid) ▪ BLTN_CAM_SD_Card_State = 0x0 (Good) ▪ Associated Controller CAN/Ethernet Communication Enabled ▪ Power: KEY ON ▪ Voltage: 12V | 1 | ▪ Check BLTN_CAM_SD_Card_State signal | ▪ BLTN_CAM_SD_Card_State = 0x0: (Good, SD card is OK.) (Green State) |  |  |  |  | X | X | 05_IND_003
IND_029 | ▪Requirement-based test | ▪Requirements Analysis | [SD Card Status Info] BLTN_CAM_SD_Card_State | SD card lifespan nearing end | ▪ Built-in Cam Boot Complete ▪ BLTN_CAM_State = 0x0 (BLTN_CAM Valid) ▪ BLTN_CAM_SD_Card_State = 0x0 (Good) ▪ Associated Controller CAN/Ethernet Communication Enabled ▪ Power: KEY ON ▪ Voltage: 12V | 1 | ▪ Replace SD card (SD card expected to reach the end of its lifespan within approximately 1 month) ▪ Check BLTN_CAM_SD_Card_State signal | ▪ BLTN_CAM_SD_Card_State = 0x1:(SD card replacement recommend.) (Yallow State) |  |  |  |  | X | X | X
IND_030 | ▪Requirement-based test | ▪Requirements Analysis | [SD Card Status Info] BLTN_CAM_SD_Card_State | SD card lifespan ended | ▪ Built-in Cam Boot Complete ▪ BLTN_CAM_State = 0x0 (BLTN_CAM Valid) ▪ BLTN_CAM_SD_Card_State = 0x0 (Good) ▪ Associated Controller CAN/Ethernet Communication Enabled ▪ Power: KEY ON ▪ Voltage: 12V | 1 | ▪ SD card replacement (SD card requiring replacement due to end of life) ▪ Check BLTN_CAM_SD_Card_State signal | ▪ BLTN_CAM_SD_Card_State = 0x2 (SD card replacement required) (Red State) |  |  |  |  | X | X | X
IND_031 | ▪Requirement-based test | ▪Requirements Analysis | [SD Card Status Info] BLTN_CAM_SD_Card_State | SD card not recognized | ▪ Built-in Cam Boot Complete ▪ BLTN_CAM_State = 0x0 (BLTN_CAM Valid) ▪ BLTN_CAM_SD_Card_State = 0x0 (Good) ▪ Associated Controller CAN/Ethernet Communication Enabled ▪ Power: KEY ON ▪ Voltage: 12V | 1 | ▪ Remove SD card ▪ Check BLTN_CAM_SD_Card_State signal | ▪ BLTN_CAM_SD_Card_State = 0x3(SD card unrecognizable or No SD card found) |  |  |  |  | X | X | X
[6 empty] | 2 | ▪ Insert faulty SD card ▪ Check BLTN_CAM_SD_Card_State signal | ▪ BLTN_CAM_SD_Card_State = 0x3(SD card unrecognizable or No SD card found) |  |  |  | 고장 SD카드 필요 | X | X | X
IND_032 | ▪Requirement-based test | ▪Requirements Analysis | [SD Card Status Info] BLTN_CAM_SD_Card_State | Insufficient SD card capacity | ▪ Built-in Cam Boot Complete ▪ BLTN_CAM_State = 0x0 (BLTN_CAM Valid) ▪ BLTN_CAM_SD_Card_State = 0x0 (Good) ▪ Associated Controller CAN/Ethernet Communication Enabled ▪ Power: KEY ON ▪ Voltage: 12V | 1 | ▪ Replace SD card (SD card less than 64GB) ▪ Check BLTN_CAM_SD_Card_State signal | ▪BLTN_CAM_SD_Card_State = 0x4: SD card total capacity spec less than 64GByte (Built-in Cam Support 64GByte or higher) |  |  |  |  | X | X | X
IND_033 | ▪Requirement-based test | ▪Requirements Analysis | [SD Card Status Info] BLTN_CAM_SD_Card_State | SD card memory unsupported format | ▪ Built-in Cam Boot Complete ▪ BLTN_CAM_State = 0x0 (BLTN_CAM Valid) ▪ BLTN_CAM_SD_Card_State = 0x0 (Good) ▪ Associated Controller CAN/Ethernet Communication Enabled ▪ Power: KEY ON ▪ Voltage: 12V | 1 | ▪ Replace SD card (SD card with a file system other than exFAT) ▪ Check BLTN_CAM_SD_Card_State signal | ▪ BLTN_CAM_SD_Card_State = 0x5: SD card file system is not for Built-in Cam(Built-in CAM only support exFAT filesystem) Unable to use because the SD card's file system is not supported |  |  |  |  | X | X | X
IND_034 | ▪Requirement-based test | ▪Requirements Analysis | [SD Card Status Info] BLTN_CAM_SD_Card_State | Excessive SD card dummy files | ▪ Built-in Cam Boot Complete ▪ BLTN_CAM_State = 0x0 (BLTN_CAM Valid) ▪ BLTN_CAM_SD_Card_State = 0x0 (Good) ▪ Associated Controller CAN/Ethernet Communication Enabled ▪ Power: KEY ON ▪ Voltage: 12V | 1 | ▪ Replace SD card (SD card with available capacity of 32GB or less) ▪ Check BLTN_CAM_SD_Card_State signal | ▪ BLTN_CAM_SD_Card_State = 0x6:SD card not enough free space, need more free space for built-in Cam Insufficient available SD card space for built-in cam |  |  |  |  | X | X | X
IND_035 | ▪Requirement-based test | ▪Requirements Analysis | [SD Card Status Info] BLTN_CAM_SD_Card_State | Lifespan information unavailable when using aftermarket SD cards | ▪ Built-in Cam Boot Complete ▪ BLTN_CAM_State = 0x0 (BLTN_CAM Valid) ▪ BLTN_CAM_SD_Card_State = 0x0 (Good) ▪ Associated Controller CAN/Ethernet Communication Enabled ▪ Power: KEY ON ▪ Voltage: 12V | 1 | ▪ Replace SD card (non-genuine SD card) ▪ Check BLTN_CAM_SD_Card_State signal | ▪ BLTN_CAM_SD_Card_State = 0x7 SD card recognized but Health State is not available (Gray State) |  |  |  |  | X | X | X
IND_036 | ▪Requirement-based test | ▪Requirements Analysis | [SD Card Status Info] BLTN_CAM_SD_Card_State | Safely remove SD card | ▪ Built-in Cam Boot Complete ▪ BLTN_CAM_State = 0x0 (BLTN_CAM Valid) ▪ BLTN_CAM_SD_Card_State = 0x0 (Good) ▪ Associated Controller CAN/Ethernet Communication Enabled ▪ Power: KEY ON ▪ Voltage: 12V | 1 | ▪ Enter Built-in Cam Mode ▪ Enter Safely Remove after entering Built-in Cam Settings ▪ Check BLTN_CAM_SD_Card_State signal | ▪ BLTN_CAM_SD_Card_State = 0x8: SD card Unmounted |  |  |  |  | X | X | 05_IND_003
IND_037 | ▪Requirement-based test | ▪Requirements Analysis | [SD Card Status Info] BLTN_CAM_SD_Card_State | SD card not recognized | ▪ Built-in Cam Boot Complete ▪ BLTN_CAM_State = 0x0 (BLTN_CAM Valid) ▪ BLTN_CAM_SD_Card_State = 0x0 (Good) ▪ Associated Controller CAN/Ethernet Communication Enabled ▪ Power: KEY ON ▪ Voltage: 12V | 1 | ▪ SD card not recognized ▪ Check BLTN_CAM_SD_Card_State signal | ▪ 0x9~0xE:Reserved ▪ 0xF:Invalid(Red State) |  |  |  | 수행절차 확인 필요 | X | X | X
[BLTN_CAM-기능-015] SD카드 인디케이터
IND_004 | ▪Requirement-based test | ▪Requirements Analysis | [Built-in Cam Indicator Notification] BLTN_CAM_Ind_Req | Default value | ▪ Built-in Cam Boot Complete ▪ BLTN_CAM_State = 0x0 (BLTN_CAM Valid) ▪ BLTN_CAM_SD_Card_State = 0x0 (Good) ▪ Associated Controller CAN/Ethernet Communication Enabled ▪ Power: KEY ON ▪ Voltage: 12V | 1 | ▪ Check Built-in Cam Indicator Notification Signal | ▪ BLTN_CAM_Ind_Req = 0x00: Default |  |  |  |  | X | 00_1CHK_120 | 05_IND_004
IND_038 | ▪Requirement-based test | ▪Requirements Analysis | [Built-in Cam Indicator Notification] BLTN_CAM_Ind_Req | Built-in Cam System Error | ▪ Built-in Cam Boot Complete ▪ BLTN_CAM_State = 0x0 (BLTN_CAM Valid) ▪ BLTN_CAM_SD_Card_State = 0x0 (Good) ▪ Associated Controller CAN/Ethernet Communication Enabled ▪ Power: KEY ON ▪ Voltage: 12V ▪ Motion Detection Setting While Parked: ON | 1 | ▪ Maintain a short circuit between Clock pin and Ground for at least 1 second ▪ Check built-in cam indicator notification signal | ▪ BLTN_CAM_Ind_Req = 0x01: Built-in Cam System or Camera Error |  |  |  |  | X | X | X
[6 empty] | 2 | ▪ B16E3 (Camera Power Line Error) Current Failure ※ When applying 3 bytes: B16E0-1C | ▪ BLTN_CAM_Ind_Req = 0x01: Built-in Cam System or Camera Error |  |  |  | 평가 방법 문의 필요, 사실상 안보는중 | X | X | X
[6 empty] | 3 | ▪ Keep front camera removed for at least 10 seconds ▪ Check built-in cam indicator notification signal | ▪ BLTN_CAM_Ind_Req = 0x01: Built-in Cam System or Camera Error |  |  |  |  | X | X | X
[6 empty] | 4 | ▪ Front camera installed ▪ Keep rear camera removed for at least 10 seconds ▪ Check built-in cam indicator notification signal | ▪ BLTN_CAM_Ind_Req = 0x01: Built-in Cam System or Camera Error |  |  |  |  | X | X | X
[6 empty] | 5 | ▪ Rename /etc/lighttpd/lighttpd.conf by connecting via ADB ▪ Check built-in cam indicator notification signals | ▪ BLTN_CAM_Ind_Req = 0x01: Built-in Cam System or Camera Error |  |  |  |  | X | X | X
[6 empty] | 6 | ▪ Disconnect auxiliary battery LIN ▪ Check built-in cam indicator notification signal | ▪ BLTN_CAM_Ind_Req = 0x01: Built-in Cam System or Camera Error |  |  |  |  | X | 00_1CHK_126 | 05_IND_005
[6 empty] | 7 | ▪ Remove front camera ▪ Turn KEY OFF ▪ Check built-in cam indicator notification signal | ▪ BLTN_CAM_Ind_Req = 0x01: Built-in Cam System or Camera Error |  |  |  |  | X | X | X
[6 empty] | 8 | ▪ Remove rear camera ▪ Turn KEY OFF ▪ Check built-in cam indicator notification signal | ▪ BLTN_CAM_Ind_Req = 0x01: Built-in Cam System or Camera Error |  |  |  |  | X | X | X
IND_039 | ▪Requirement-based test | ▪Requirements Analysis | [Built-in Cam Indicator Notification] BLTN_CAM_Ind_Req | Check CAN messages on indicators related to built-in cam recording operation and SD card notifications (Simultaneous verification of signal priority; essential when prioritizing step sequence) | ▪ Built-in Cam Boot Complete ▪ BLTN_CAM_State = 0x0 (BLTN_CAM Valid) ▪ BLTN_CAM_SD_Card_State = 0x0 (Good) ▪ Associated Controller CAN/Ethernet Communication Enabled ▪ Power: KEY ON ▪ Voltage: 12V ▪ Continuous Recording While Driving Setting ON ▪ Continuous Recording While Parked Setting ON ▪ Event Setting While Parked ON | 1 | ▪ Performance recording in progress | ▪ BLTN_CAM_Ind_Req = 0x8: Built-in CAM Performance Recording |  |  |  | 퍼포먼스 사양 녹화 관련 신호 확인 | X | X | X | 퍼포먼스_지원
[6 empty] | 2 | ▪ Enter Built-in Cam Mode ▪ Turn on Wi-Fi ▪ Connect App | ▪ BLTN_CAM_Ind_Req = 0x07 : Smartphone Connected |  |  |  | 수행절차 수정 필요 | X | X | X
[6 empty] | 3 | ▪ SD card removal | ▪ BLTN_CAM_Ind_Req = 0x04: Built-in Cam SD Card Replace Warning or SD Card Error |  |  |  |  | X | X | X
[6 empty] | 4 | ▪ Insert SD card ▪ Enter HU mode ▪ Continuous recording while driving | ▪ BLTN_CAM_Ind_Req = 0x05 :On while Driving Recording |  |  |  |  | X | 00_1CHK_129 | 05_IND_006
[6 empty] | 5 | ▪ Time-lapse recording in progress | ▪ BLTN_CAM_Ind_Req = 0x03: Time-lapse Recording |  |  |  | 시그널 우선순위 확인 | X | 00_1CHK_129 | 05_IND_006
[6 empty] | 6 | ▪ Manual recording in progress while driving | ▪ BLTN_CAM_Ind_Req = 0x02: Manual Recording or Event Recording |  |  |  | 시그널 우선순위 확인 | X | 00_1CHK_129 | 05_IND_006
[6 empty] | 7 | ▪ Manual recording completed while driving (Time-lapse recording in progress) | ▪ BLTN_CAM_Ind_Req = 0x03: Time-lapse Recording |  |  |  | 시그널 우선순위 확인 | X | 00_1CHK_129 | 05_IND_006
[6 empty] | 8 | ▪ Record events while driving | ▪ BLTN_CAM_Ind_Req = 0x02: Manual Recording or Event Recording |  |  |  | 시그널 우선순위 확인 | X | 00_1CHK_129 | 05_IND_006
[6 empty] | 9 | ▪ Stop recording event while driving ▪ Stop recording time-lapse | ▪ BLTN_CAM_Ind_Req = 0x05 :On while Driving Recording |  |  |  |  | X | 00_1CHK_129 | 05_IND_006
[6 empty] | 10 | ▪ KEY OFF ▪ Continuous Parking Recording | ▪ BLTN_CAM_Ind_Req = 0x06: On while Parked Recording |  |  |  |  | X | 00_1CHK_129 | 05_IND_006
IND_040 | ▪Requirement-based test | ▪Requirements Analysis | [Built-in Cam Indicator Notification] BLTN_CAM_Ind_Req | Reserved | ▪ Built-in Cam Boot Complete ▪ BLTN_CAM_State = 0x0 (BLTN_CAM Valid) ▪ BLTN_CAM_SD_Card_State = 0x0 (Good) ▪ Associated Controller CAN/Ethernet Communication Enabled ▪ Power: KEY ON ▪ Voltage: 12V | 1 | ▪ | ▪ BLTN_CAM_Ind_Req = 0x09 ~ 0x1E: Reserved |  |  |  | 퍼포먼스 사양 녹화 관련 신호 확인 사양서에는 퍼포먼스 IND 신호 없음 | X | X | X
IND_041 | ▪Requirement-based test | ▪Requirements Analysis | [Built-in Cam Indicator Notification] BLTN_CAM_Ind_Req | Invalid | ▪ Built-in Cam Boot Complete ▪ BLTN_CAM_State = 0x0 (BLTN_CAM Valid) ▪ BLTN_CAM_SD_Card_State = 0x0 (Good) ▪ Associated Controller CAN/Ethernet Communication Enabled ▪ Power: KEY ON ▪ Voltage: 12V | 1 | ▪ | ▪ BLTN_CAM_Ind_Req = 0x1F: Invalid |  |  |  | T/C 확인필요 | X | X | X
[BLTN_CAM-기능-016] 주차 중 상시 녹화 이벤트 카운트 신호
IND_005 | ▪Requirement-based test | ▪Requirements Analysis | [Number of impact events saved while parked] | Check parking event count signal operation | ▪ Built-in Cam Boot Complete ▪ BLTN_CAM_State = 0x0 (BLTN_CAM Valid) ▪ BLTN_CAM_SD_Card_State = 0x0 (Good) ▪ Associated Controller CAN/Ethernet Communication Enabled ▪ Power: KEY ON ▪ Voltage: 12V ▪ Parking Event Setting ON | 1 | ▪ Start continuous recording while parked after KEY OFF ▪ Event recording activated 5 times while parked | ▪ BLTN_CAM_Prk_EV_Cnt = Output from 0x1 to 0x5 ▪ BLTN_CAM_PEV_Count = Output from 0x1 to 0x5 |  |  |  |  | X | 00_1CHK_134 | 05_IND_008
[6 empty] | 2 | ▪ Enter Built-in Cam Mode after Turning Key On | ▪ Initialize BLTN_CAM_Prk_EV_Cnt to 0x0 ▪ Initialize BLTN_CAM_PEV_Count to 0x0 |  |  |  |  | X | 00_1CHK_134 | 05_IND_008
[6 empty] | 3 | ▪ Start continuous recording while parked after KEY OFF ▪ Event recording activated 5 times while parked ▪ KEY ON | ▪ BLTN_CAM_Prk_EV_Cnt = Output from 0x1 to 0x5 ▪ BLTN_CAM_PEV_Count = Output from 0x1 to 0x5 |  |  |  |  | X | 00_1CHK_134 | 05_IND_009 | 주차 중 상시 녹화_지원
[6 empty] | 4 | ▪ Turn the KEY OFF again without entering Built-in Cam mode | ▪ BLTN_CAM_Prk_EV_Cnt = Updated from 0x5 to 0x0 ▪ BLTN_CAM_PEV_Count = Updated from 0x5 to 0x0 |  |  |  |  | X | 00_1CHK_134 | 05_IND_009 | 주차 중 상시 녹화_지원
IND_042 | ▪Requirement-based test | ▪Requirements Analysis | [Number of impact events saved while parked] | When continuous recording is not possible while parked | ▪ Built-in Cam Boot Complete ▪ BLTN_CAM_State = 0x0 (BLTN_CAM Valid) ▪ BLTN_CAM_SD_Card_State = 0x0 (Good) ▪ Associated Controller CAN/Ethernet Communication Enabled ▪ Power: KEY ON ▪ Voltage: 12V ▪ Continuous Recording While Parked: ON ▪ Event Setting While Parked: ON | 1 | ▪ Remove auxiliary battery | ▪ BLTN_CAM_Prk_EV_Cnt = 0x00 Output ▪ BLTN_CAM_PEV_Count = 0xFE (Parking data saving not working) ※ BLTN_CAM_Prk_EV_Cnt : 0XFD, 0XFE, 0XFF → 0x00 (Specification changed) |  |  |  |  | X | X | 05_IND_010 | 주차 중 상시 녹화_지원
IND_043 | ▪Requirement-based test | ▪Requirements Analysis | [Number of impact events saved while parked] | Continuous recording not supported while parked (RUS version) | ▪ Built-in Cam Boot Complete ▪ BLTN_CAM_State = 0x0 (BLTN_CAM Valid) ▪ BLTN_CAM_SD_Card_State = 0x0 (Good) ▪ Associated Controller CAN/Ethernet Communication Enabled ▪ Power: KEY ON ▪ Voltage: 12V | 1 | ▪ Vehicle models not supporting continuous recording while parked (RUS variant) ▪ Check BLTN_CAM_Prk_EV_Cnt signal ▪ Check BLTN_CAM_PEV_Count signal | ▪ BLTN_CAM_Prk_EV_Cnt = 0x00 Output ▪ BLTN_CAM_PEV_Count = 0xFE (Parking data saving not working) ※ BLTN_CAM_Prk_EV_Cnt : 0XFD, 0XFE, 0XFF → 0x00 (Specification changed) |  |  |  |  | X | 00_1CHK_135 | 05_IND_011 | 주차 중 상시 녹화_미지원
IND_044 | ▪Requirement-based test | ▪Requirements Analysis | [Number of impact events saved while parked] | Detect over 200 parking impact events | ▪ Built-in Cam Boot Complete ▪ BLTN_CAM_State = 0x0 (BLTN_CAM Valid) ▪ BLTN_CAM_SD_Card_State = 0x0 (Good) ▪ Associated Controller CAN/Ethernet Communication Enabled ▪ Power: KEY ON ▪ Voltage: 12V ▪ Continuous Recording While Parked: ON ▪ Event Setting While Parked: ON | 1 | ▪ KEY OFF ▪ Parking Event Recording: 201 Operations | ▪ 201 parked event recordings saved |  |  |  |  | X | X | 05_IND_012 | 주차 중 상시 녹화_지원
| ▪Requirement-based test | ▪Requirements Analysis | [Number of impact events saved while parked] |  |  | 2 | ▪ KEY ON ▪ Check BLTN_CAM_Prk_EV_Cnt signal ▪ Check BLTN_CAM_PEV_Count signal | ▪ BLTN_CAM_Prk_EV_Cnt = 0xFC (Detected 200 or more times) ▪ BLTN_CAM_PEV_Count = 0xFD (Detected 200 or more times) |  |  |  |  | X | X | 05_IND_012 | 주차 중 상시 녹화_지원
[BLTN_CAM-기능-017] 주차 중 상시 녹화 동작시간 신호
IND_006 | ▪Requirement-based test | ▪Requirements Analysis ▪Equivalence Class Partitioning | [BLTN_CAM_STAT_PE_00_200ms] BLTN_CAM_Prk_Oped_Time | Check BLTN_CAM_Prk_Oped_Time values ​​by recording operation time during parking interruption | ▪ Built-in Cam Boot Complete ▪ BLTN_CAM_State = 0x0 (BLTN_CAM Valid) ▪ BLTN_CAM_SD_Card_State = 0x0 (Good) ▪ Associated Controller CAN/Ethernet Communication Enabled ▪ Power: KEY ON ▪ Voltage: 12V ▪ Continuous Recording While Parked: ON ▪ Event Setting While Parked: ON | 1 | ▪ BLTN_CAM_RecSet_OWP = 0x2(ON) ▪ Check signal in continuous driving recording mode | ▪ BLTN_CAM_Prk_Oped_Time = 0x0: Park Mode was not Excuted |  |  |  |  | X | 00_1CHK_136 | 05_IND_013
[6 empty] | 2 | ▪ Continuous parking recording (20-hour setting and SoC capable of 20 hours) ▪ Sleep and turn KEY ON after 10 minutes to check the corresponding signal | ▪ BLTN_CAM_Prk_Oped_Time = 0x1 1 Hr |  |  |  |  | X | 00_1CHK_137 | 05_IND_014
[6 empty] | 3 | ▪ Continuous parking recording in progress (20-hour setting and SoC capable of 20 hours) ▪ Turn KEY ON after 10 hours to check the corresponding signal | ▪ BLTN_CAM_Prk_Oped_Time = 0xA 10 Hr |  |  |  |  | X | X | 05_IND_015_●
[6 empty] | 4 | ▪ Continuous recording while parked (20-hour setting and SoC capable of 20 hours) ▪ After 20 hours have elapsed and continuous recording has finished while parked, turn the KEY ON to check the corresponding signal. | ▪ BLTN_CAM_Prk_Oped_Time = 0x14 20 Hr |  |  |  |  | X | X | 05_IND_016_●
[BLTN_CAM-기능-018] 녹화동작 정보 신호
IND_007 | ▪Requirement-based test | ▪Requirements Analysis | Recording operation status signal | Check continuous recording status information while driving | ▪ Built-in Cam Boot Complete ▪ BLTN_CAM_State = 0x0 (BLTN_CAM Valid) ▪ BLTN_CAM_SD_Card_State = 0x0 (Good) ▪ Associated Controller CAN/Ethernet Communication Enabled ▪ Power: KEY ON ▪ Voltage: 12V ▪ Always On while Driving, Event Recording Settings ON ▪ Always On while Parked, Event Recording Settings ON | 1 | ▪Continuous recording while driving and check recording status information | ▪ BLTN_CAM_RecSta_OWD = 0x1(Recording) |  |  |  |  | X | X | 05_IND_017
[6 empty] | 2 | ▪ Turn off continuous recording while driving setting after entering Built-in Cam mode ▪ Check recording status information after entering HU mode | ▪ BLTN_CAM_RecSta_OWD = 0x0(OFF) |  |  |  |  | X | X | 05_IND_017
|  |  |  | Check driving event recording status information |  | 3 | ▪ Event recording not working while driving | ▪ BLTN_CAM_RecSta_DEV = 0x0(OFF) |  |  |  |  | X | X | 05_IND_017
[6 empty] | 4 | ▪ Event recording operation while driving | ▪ BLTN_CAM_RecSta_DEV = 0x1(Recording) |  |  |  |  | X | X | 05_IND_017
|  |  |  | Check time-lapse recording status information |  | 5 | ▪ If time-lapse recording is not performed | ▪ BLTN_CAM_RecSta_TML = 0x0(OFF) |  |  |  |  | X | X | 05_IND_017
[6 empty] | 6 | ▪ When recording a time-lapse | ▪ BLTN_CAM_RecSta_TML = 0x1(Recording) |  |  |  |  | X | X | 05_IND_017
|  |  |  | Check continuous recording status information while parked |  | 7 | ▪ KEY OFF ▪ Check continuous recording status while parked | ▪ BLTN_CAM_RecSta_OWP = 0x1(Recording) |  |  |  |  | X | X | 05_IND_018 | 주차 중 상시 녹화_지원
[6 empty] | 8 | ▪ KEY ON ' ▪ Turn OFF continuous recording setting while parked after entering built-in cam mode ' KEY OFF | ▪ BLTN_CAM_RecSta_OWP = 0x0(OFF) |  |  |  |  | X | X | 05_IND_018 | 주차 중 상시 녹화_지원
|  |  |  | Check event recording status information while parked |  | 9 | ▪Event recording not working while parked | ▪ BLTN_CAM_RecSta_PEV = 0x0(OFF) |  |  |  |  | X | X | 05_IND_018 | 주차 중 상시 녹화_지원
[6 empty] | 10 | ▪Event recording operation while parked | ▪ BLTN_CAM_RecSta_PEV = 0x1(Recording) |  |  |  |  | X | X | 05_IND_018 | 주차 중 상시 녹화_지원
|  |  |  | Check manual recording status information while parked |  | 11 | ▪Manual recording not working while parked | ▪ BLTN_CAM_RecSta_MAR = 0x0(OFF) |  |  |  |  | X | X | 05_IND_019
[6 empty] | 12 | ▪Manual recording operation while parked | ▪ BLTN_CAM_RecSta_MAR = 0x1(Recording) |  |  |  |  | X | X | 05_IND_019
|  |  |  | Check manual recording status information while driving |  | 13 | ▪ KEY ON ▪ Manual recording not working during driving | ▪ BLTN_CAM_RecSta_MAR = 0x0(OFF) |  |  |  |  | X | X | 05_IND_019
[6 empty] | 14 | ▪Manual recording operation while driving | ▪ BLTN_CAM_RecSta_MAR = 0x1(Recording) |  |  |  |  | X | X | 05_IND_019
|  |  |  | Check performance recording status information |  | 15 | ▪ Performance recording in progress | ▪ BLTN_CAM_RecSta_BPR = 0x1(Recording) |  |  |  |  | X | X | X | 퍼포먼스_지원
[6 empty] | 16 | ▪ If performance recording is not conducted | ▪ BLTN_CAM_RecSta_BPR = 0x0(OFF) |  |  |  |  | X | X | X | 퍼포먼스_지원
|  |  |  | Check motion detection recording status information while parked |  | 17 | ▪ Enter Built-in Cam Mode ▪ Turn On Motion Detection Recording While Parked ▪ Turn Off Key ▪ Turn On Motion Detection Recording While Parked | ▪ BLTN_CAM_RecSta_PMD = 0x1(Recording) |  |  |  |  | X | X | △
[6 empty] | 18 | ▪ Motion detection recording not working while parked | ▪ BLTN_CAM_RecSta_PMD = 0x2 (Radar only operating) |  |  |  |  | X | X | △
[BLTN_CAM-기능-019] 설정 초기화 신호
IND_008 | ▪Requirement-based test | ▪Requirements Analysis ▪Scenario-based Testing | [Initialization] : BLTN_CAM_USMReset | BLTN_CAM_USMReset Initialization (Guest) | ▪ Built-in Cam Boot Complete ▪ BLTN_CAM_State = 0x0 (BLTN_CAM Valid) ▪ BLTN_CAM_SD_Card_State = 0x0 (Good) ▪ Associated Controller CAN/Ethernet Communication Enabled ▪ Power: KEY ON ▪ Voltage: 12V | 1 | ▪ CF_AVN_ProfileIDRValue = 0x1(Guest) ▪ HU_UI_Mode = 0x1(Built-In Cam Mode) ▪ Customize Built-in Cam Settings - Driving Continuous Recording and Event Recording Settings - Parking Continuous Recording and Event Recording Settings - Driving Data (Impact Detection Level, Gear, Position, Speed, Time, Turn Signal) - Voice Recording - Recording Time (Parking Continuous, Time-lapse, Event Recording Bfr/Aft) - Driving/Parking Event Detection Sensitivity - Front/Rear Camera Angle - Parking Impact Detection Notification Function - WiFi Password Setting ▪ CF_AVN_BLTN_CAM_USMReset = 0x1(Built-in Cam USM Reset) | ▪ All settings reset - Driving Continuous and Event Recording Settings - Parking Continuous and Event Recording Settings - Driving Data (Impact Detection Level, Gear, Position, Speed, Time, Turn Signal) - Voice Recording - Recording Time (Parking Continuous, Time-lapse, Event Recording Bfr/Aft) - Driving/Parking Event Detection Sensitivity - Front/Rear Camera Angle - Parking Impact Detection Notification Function - WiFi Password Setting |  |  |  |  | O | 00_1CHK_113 | 05_IND_020
|  |  |  | BLTN_CAM_USMReset Initialization(Profile1) |  | 2 | ▪ CF_AVN_ProfileIDRValue = 0x2(Profile1) ▪ Arbitrarily set Built-in Cam settings ▪ CF_AVN_BLTN_CAM_USMReset = 0x1(Built-in Cam USM Reset) | ▪ All settings reset |  |  |  |  | O | 00_1CHK_114 | 05_IND_021
|  |  |  | BLTN_CAM_USMReset Initialization(Profile2) |  | 3 | ▪ CF_AVN_ProfileIDRValue = 0x3(Profile2) ▪ Arbitrarily set Built-in Cam settings ▪ CF_AVN_BLTN_CAM_USMReset = 0x1(Built-in Cam USM Reset) | ▪ All settings reset |  |  |  |  | O | 00_1CHK_115 | 05_IND_022
IND_009 | ▪Requirement-based test | ▪Requirements Analysis ▪Scenario-based Testing | [Initialization] : CF_AVN_CluUSMReset | CF_AVN_CluUSMReset Initialization (Guest) | ▪ Built-in Cam Boot Complete ▪ BLTN_CAM_State = 0x0 (BLTN_CAM Valid) ▪ BLTN_CAM_SD_Card_State = 0x0 (Good) ▪ Associated Controller CAN/Ethernet Communication Enabled ▪ Power: KEY ON ▪ Voltage: 12V | 1 | ▪ CF_AVN_ProfileIDRValue = 0x1(Guest) ▪ HU_UI_Mode = 0x1(Built-In Cam Mode) ▪ Customize Built-In Cam Settings - Driving Continuous Recording and Event Recording Settings - Parking Continuous Recording and Event Recording Settings - Driving Data (Impact Detection Level, Gear, Position, Speed, Time, Turn Signal) - Voice Recording - Recording Time (Parking Continuous, Time-lapse, Event Recording Bfr/Aft) - Driving/Parking Event Detection Sensitivity - Front/Rear Camera Angle - Parking Impact Detection Notification Function - WiFi Password Setting ▪ CF_AVN_CluUSMReset = 0x1(USM Reset) | ▪ All settings reset - Driving Continuous and Event Recording Settings - Parking Continuous and Event Recording Settings - Driving Data (Impact Detection Level, Gear, Position, Speed, Time, Turn Signal) - Voice Recording - Recording Time (Parking Continuous, Time-lapse, Event Recording Bfr/Aft) - Driving/Parking Event Detection Sensitivity - Front/Rear Camera Angle - Parking Impact Detection Notification Function - WiFi Password Setting |  |  |  |  | X | 00_1CHK_116 | 05_IND_023
|  |  |  | Initialize CF_AVN_CluUSMReset(Profile1) |  | 2 | ▪ CF_AVN_ProfileIDRValue = 0x2(Profile1) ▪ Arbitrarily set built-in cam settings ▪ CF_AVN_CluUSMReset = 0x1(USM Reset) | ▪ All settings reset |  |  |  |  | X | 00_1CHK_117 | 05_IND_024
|  |  |  | Initialize CF_AVN_CluUSMReset(Profile2) |  | 3 | ▪ CF_AVN_ProfileIDRValue = 0x3(Profile2) ▪ Arbitrarily set built-in cam settings ▪ CF_AVN_CluUSMReset = 0x1(USM Reset) | ▪ All settings reset |  |  |  |  | X | 00_1CHK_118 | 05_IND_025
IND_010 | ▪Requirement-based test | ▪Requirements Analysis | [Initialization] : CF_AVN_BLTN_CAM_RecReset | Initialize with CF_AVN_BLTN_CAM_RecReset | ▪ Built-in Cam Boot Complete ▪ BLTN_CAM_State = 0x0 (BLTN_CAM Valid) ▪ BLTN_CAM_SD_Card_State = 0x0 (Good) ▪ Associated Controller CAN/Ethernet Communication Enabled ▪ Power: KEY ON ▪ Voltage: 12V | 1 | ▪ CF_AVN_BLTN_CAM_RecReset=0x1(Record Data Reset) ▪ Check whether to reset the always-on storage box while driving | ▪ Contents of the corresponding folder on the SD card have been deleted ▪ The corresponding video list in CCNC is empty |  |  |  |  | X | X | X
[6 empty] | 2 | ↑ ▪ Check if event storage is reset while driving | ▪ Contents of the corresponding folder on the SD card have been deleted ▪ The corresponding video list in CCNC is empty |  |  |  |  | X | X | X
[6 empty] | 3 | ↑ ▪ Check whether the permanent storage locker is reset while parked | ▪ Contents of the corresponding folder on the SD card have been deleted ▪ The corresponding video list in CCNC is empty |  |  |  |  | X | X | X
[6 empty] | 4 | ↑ ▪ Check if Event Storage is reset while parked | ▪ Contents of the corresponding folder on the SD card have been deleted ▪ The corresponding video list in CCNC is empty |  |  |  |  | X | X | X
[6 empty] | 5 | ↑ ▪ Check manual recording reset status | ▪ Contents of the corresponding folder on the SD card have been deleted ▪ The corresponding video list in CCNC is empty |  |  |  |  | X | X | X
[6 empty] | 6 | ↑ ▪ Check if inventory has been reset | ▪ Contents of the corresponding folder on the SD card have been deleted ▪ The corresponding video list in CCNC is empty |  |  |  |  | X | X | X
[6 empty] | 7 | ↑ ▪ Check if Time-lapse Library has been reset | ▪ Contents of the corresponding folder on the SD card have been deleted ▪ The corresponding video list in CCNC is empty |  |  |  |  | X | X | X
[6 empty] | 8 | ↑ ▪ Check whether motion detection storage box is initialized while parked | ▪ Contents of the corresponding folder on the SD card have been deleted ▪ The corresponding video list in CCNC is empty |  |  |  |  | X | X | X
[6 empty] | 9 | ↑ ▪ Check if Performance Storage has been reset | ▪ Contents of the corresponding folder on the SD card have been deleted ▪ The corresponding video list in CCNC is empty |  |  |  |  | X | X | X | 퍼포먼스_지원
IND_015 | ▪Requirement-based test | ▪Requirements Analysis | [Initialization] : HU_MasterProfile_ResetIndex | Reset HU_MasterProfile_ResetIndex Delete via Master Profile ※ Applicable only to CONNECT HU specifications: JG1 / GN7FL / MX5PE | ▪ Built-in Cam Boot Complete ▪ BLTN_CAM_State = 0x0 (BLTN_CAM Valid) ▪ BLTN_CAM_SD_Card_State = 0x0 (Good) ▪ Associated Controller CAN/Ethernet Communication Enabled ▪ Power: KEY ON ▪ Voltage: 12V | 1 | ▪ CF_AVN_ProfileIDRValue = 0x2(Profile1) ▪ HU_UI_Mode = 0x1(Built-In Cam Mode) ▪ Customize Built-In Cam Settings - Driving Continuous Recording and Event Recording Settings - Parking Continuous Recording and Event Recording Settings - Driving Data (Impact Detection Level, Gear, Position, Speed, Time, Turn Signal) - Voice Recording - Recording Time (Parking Continuous, Time-lapse, Event Recording Bfr/Aft) - Driving/Parking Event Detection Sensitivity - Front/Rear Camera Angle - Parking Impact Detection Notification Function - WiFi Password Setting ▪ Reset Profile 1 from Profile 2 State ▪ HU_MasterProfile_ResetIndex = 0x2 (Profile1) ▪ Confirm Profile 1 Reset | ▪ All settings reset - Driving Continuous and Event Recording Settings - Parking Continuous and Event Recording Settings - Driving Data (Impact Detection Level, Gear, Position, Speed, Time, Turn Signal) - Voice Recording - Recording Time (Parking Continuous, Time-lapse, Event Recording Bfr/Aft) - Driving/Parking Event Detection Sensitivity - Front/Rear Camera Angle - Parking Impact Detection Notification Function - WiFi Password Setting |  |  |  | ※ CONNECT HU 사양만 해당 : JG1 / GN7FL / MX5PE | X | X | 05_IND_026
[6 empty] | 2 | ▪ CF_AVN_ProfileIDRValue = 0x3(Profile2) ▪ Arbitrarily set built-in cam settings ▪ Reset Profile 2 from Profile 3 state ▪ HU_MasterProfile_ResetIndex = 0x3 (Profile2) ▪ Verify Profile 2 reset | ▪ All settings reset |  |  |  |  | X | X | 05_IND_027
[6 empty] | 3 | ▪ CF_AVN_ProfileIDRValue = 0x4(Profile3) ▪ Arbitrarily set built-in cam settings ▪ Reset Profile 3 from Profile 1 state ▪ HU_MasterProfile_ResetIndex = 0x4 (Profile3) ▪ Confirm Profile 3 reset | ▪ All settings reset |  |  |  |  | X | X | 05_IND_028
[BLTN_CAM-기능-020] 버전 정보 신호
IND_011 | ▪Requirement-based test | ▪Requirements Analysis | [Version Info Signal] BLTN_CAM_SwVer | Check BLTN_CAM_SWVerMajor output status | ▪ Built-in Cam Boot Complete ▪ BLTN_CAM_State = 0x0 (BLTN_CAM Valid) ▪ BLTN_CAM_SD_Card_State = 0x0 (Good) ▪ Associated Controller CAN/Ethernet Communication Enabled ▪ Power: KEY ON ▪ Voltage: 12V | 1 | ▪ Check corresponding signal output - Major : 0x41 (HEX) -> ASCII CODE : ‘A’ - Separator : 0x2E (HEX) -> ASCII CODE : ‘.’ - Minor1 : 0x30 (HEX) -> ASCII CODE : ‘0’ - Minor2 : 0x33 (HEX) -> ASCII CODE : ‘3 | ▪ [BLTN_CAM_STAT_PE_01_200ms] BLTN_CAM_SWVerMajor = Output current version value |  |  |  |  | O | X | 05_IND_031
|  |  |  | Check BLTN_CAM_SWVerMinor3 output status |  | 2 | ▪ Check the corresponding signal output | ▪ [BLTN_CAM_STAT_PE_01_200ms] BLTN_CAM_SWVerMinor3 = Output current version value |  |  |  |  | O | X | 05_IND_031
|  |  |  | Check BLTN_CAM_SWVerMinor2 output status |  | 3 | ▪ Check the corresponding signal output | ▪ [BLTN_CAM_STAT_PE_01_200ms] BLTN_CAM_SWVerMinor2 = Output current version value Check signal values ​​by region (Decimal) Domestic 00 ~ 09 Japan 10 ~ 19 Middle East 30 ~ 39 Europe 40 ~ 49 Australia 50 ~ 59 North America 70 ~ 79 China 80 ~ 89 Russia 90 ~ 99 |  |  |  |  | O | X | 05_IND_031
|  |  |  | Check BLTN_CAM_SWVerMinor1 output status |  | 4 | ▪ Check the corresponding signal output | ▪ [BLTN_CAM_STAT_PE_01_200ms] BLTN_CAM_SWVerMinor1 = Output current version value |  |  |  |  | O | X | 05_IND_031
IND_045 | ▪Requirement-based test | ▪Requirements Analysis | [SD Card Information Signal] BLTN_CAM_SwVer | Check BLTN_CAM_SD_Card_Manufacturer output status | ▪ Built-in Cam Boot Complete ▪ BLTN_CAM_State = 0x0 (BLTN_CAM Valid) ▪ BLTN_CAM_SD_Card_State = 0x0 (Good) ▪ Associated Controller CAN/Ethernet Communication Enabled ▪ Power: KEY ON ▪ Voltage: 12V | 1 | ▪ Check the corresponding signal output | ▪ Output the value corresponding to the installed SD card |  |  |  |  | X | X | 05_IND_032
|  |  |  | Check BLTN_CAM_SD_Card_Cap_Class output status |  | 2 | ▪ Check the corresponding signal output | ▪ Output the value corresponding to the installed SD card |  |  |  |  | X | X | 05_IND_033

## 커넥티드 관련 서비스
CCS_093 |  |  | English Translation | English Translation | English Translation |  | English Translation | English Translation
ID | Test method | TC design method | Verification items | detail | Precondition | Step | Execution Procedure | Expected value | 결과 | 측정값 | 판정 | 비고 | 매뉴얼 기본 | 자동화 기본 | 자동화 반영 | 사양구분 | 과거차문제
[BLTN_CAM-기능-021] 빌트인캠 정보 송신(SOME/IP)
CCS_001 | ▪ Requirement-based test | ▪ Requirement Analysis | SOME/IP related to built-in cam information transmission while driving | Check BLTN_CAM ↔ CCU SOME/IP connection status | ▪ Built-in Cam Boot Complete ▪ BLTN_CAM_State = 0x0 (BLTN_CAM Valid) ▪ BLTN_CAM_SD_Card_State = 0x0 (Good) ▪ Associated Controller CAN/Ethernet Communication Enabled ▪ Power: KEY ON ▪ Voltage: 12V | 1 | ▪ Enter Built-in Cam Mode ▪ Playback of arbitrary driving continuous video | ▪ Built-in Cam → Transmit CCU SwInfo, Status information (Verified by checking if SOME/IP communication is established) : Display video list, video will be played on the HU |  |  |  |  | X | X | X | 주차 중 상시 녹화_지원
[BLTN_CAM-기능-022] 주차중 충격감지 저장 알림
CCS_013 | ▪ Requirement-based test | ▪ Requirement Analysis | [Parking Event Notification] : Settings | CCS Function - Check Parking Impact Detection Storage Activation (Domestic/Europe/Japan) | ▪ Built-in Cam Boot Complete ▪ BLTN_CAM_State = 0x0 (BLTN_CAM Valid) ▪ BLTN_CAM_SD_Card_State = 0x0 (Good) ▪ Associated Controller CAN/Ethernet Communication Enabled ▪ Power: KEY ON ▪ Voltage: 12V | 1 | ▪ Built-in Cam Settings - Event Notification Function Setting ON : BLTN_CAM_AppNoti_PEV_NvalueSet = 0X2 (ON) | ▪ BLTN_CAM_Set_PEV_AppNoti = 0x2 (ON) |  |  |  |  | O | X | 06_CCS_062 | 주차충격 알림_지원
CCS_093 | ▪ Requirement-based test | ▪ Requirement Analysis | [Parking Event Notification] : Settings | CCS Function - Check to Disable Parking Impact Detection Storage (Middle East/North America/Russia) | ▪ Built-in Cam Boot Complete ▪ BLTN_CAM_State = 0x0 (BLTN_CAM Valid) ▪ BLTN_CAM_SD_Card_State = 0x0 (Good) ▪ Associated Controller CAN/Ethernet Communication Enabled ▪ Power: KEY ON ▪ Voltage: 12V | 1 | ▪ Built-in Cam Settings - Event Notification Function Setting ON : BLTN_CAM_AppNoti_PEV_NvalueSet = 0X2 (ON) | ▪ BLTN_CAM_Set_PEV_AppNoti = 0x0 (Default) |  |  |  |  | O | X | 06_CCS_063 | 주차충격 알림_지원
CCS_006 | ▪ Requirement-based test | ▪ Requirement Analysis | [Record Events While Parked] : Event Notification While Parked 1 | Verify operation of Parking Event Notification Function - Wake Up - Trigger Signal - Enter Sleep after Parking Event Notification Function ends | ▪ Built-in Cam Boot Complete ▪ BLTN_CAM_State = 0x0 (BLTN_CAM Valid) ▪ BLTN_CAM_SD_Card_State = 0x0 (Good) ▪ Associated Controller CAN/Ethernet Communication Enabled ▪ Power: KEY ON ▪ Voltage: 12V | 1 | ▪ Built-in Cam Main Screen ▪ [Settings] - [Recording] - [Recording While Parked] - Turn on Parking Event, Parking Event Notification Settings ▪ Set Parking Event Sensitivity to 3 (Medium) ▪ Balarm_BglrAlrmCurrentSta = 0x2(Arm) ▪ KEY OFF, Network Sleep → Switch to Auxiliary Battery Power ▪ Apply Impact | ▪ Wake Up before ending event recording while parked - BLTN_CAM_RecSta_PEV = 0x1 : Recording ▪ (P-LBM specification models) Switch from auxiliary battery power to B+ power (Network Alive state) |  |  |  |  | O | 00_1CHK_251 | 06_CCS_001 | 주차충격 알림_지원
[6 empty] | 2 | ▪ Check BLTN_CAM_RecSta_PEV signal ▪ Check BLTN_CAM_PEV_Recorded signal | ▪ After Park Event Ends, BLTN_CAM_RecSta_PEV = 0x0 : OFF ▪ From before Park Event Recording ends until video information transmission is complete (max. 5 minutes) : BLTN_CAM_PEV_Recorded = 0x02 (Park Event Recorded) |  |  |  |  | O | 00_1CHK_251 | 06_CCS_001 | 주차충격 알림_지원
[6 empty] | 3 | ▪ Confirm entry into Sleep after completion of event notification during parking | ▪ Enter Network Sleep ▪ Switch to Power Supply |  |  |  |  | O | 00_1CHK_251 | 06_CCS_001 | 주차충격 알림_지원
|  |  |  | Confirm 5 event notifications while parked (after communication sleep) |  | 4 | ▪ Enter Network Sleep ▪ Apply Shock | ▪ Wake Up before event recording ends while parked - BLTN_CAM_RecSta_PEV = 0x1 : Recording ▪ BLTN_CAM_PEV_Recorded = 0x2(Park Event Recorded) : Retained while CCS file transfer is complete (Time out: 5 minutes) ▪ (P-LBM specification models) Switch from auxiliary battery power to B+ power (Network Alive state) |  |  |  |  | O | X | 06_CCS_001 | 주차충격 알림_지원
[6 empty] | 5 | ▪ Repeat STEP 3, 4 Procedure 5 times to verify the action | ▪ Upon 5 executions, verified as expected value operation of SETP 3 and 4 |  |  |  |  | O | X | 06_CCS_001 | 주차충격 알림_지원
|  |  |  | Confirmed non-operation starting from 6 event notifications while parked |  | 6 | ▪ Verify that Network Sleep is maintained starting from 6 or more shocks. | ▪ Verify Sleep maintenance starting from the 6th time |  |  |  |  | O | X | 06_CCS_001 | 주차충격 알림_지원
CCS_022 | ▪ Requirement-based test | ▪ Requirement Analysis | [Record Events While Parked] : Event Notification While Parked 1 | Confirmed that no trigger signal occurs when the event notification function is OFF while parked. | ▪ Built-in Cam Boot Complete ▪ BLTN_CAM_State = 0x0 (BLTN_CAM Valid) ▪ BLTN_CAM_SD_Card_State = 0x0 (Good) ▪ Associated Controller CAN/Ethernet Communication Enabled ▪ Power: KEY ON ▪ Voltage: 12V ▪ Setting: Park Event Recording ON | 1 | ▪ Built-in Cam Main Screen ▪ [Settings] - [Recording] - [Recording While Parked] - Turn Off Parking Event Notifications ▪ KEY OFF ▪ Impact Detected | ▪ BLTN_CAM_RecSta_PEV = 0x0(OFF) |  |  |  |  | X | X | 06_CCS_002 | 주차충격 알림_지원
CCS_023 | ▪ Requirement-based test | ▪ Requirement Analysis | [Record Events While Parked] : Event Notification While Parked 1 | Verify CrashCount update upon KEY ON after 6 or more event authorizations - Turn off event notifications while parked | ▪ Built-in Cam Boot Complete ▪ BLTN_CAM_State = 0x0 (BLTN_CAM Valid) ▪ BLTN_CAM_SD_Card_State = 0x0 (Good) ▪ Associated Controller CAN/Ethernet Communication Enabled ▪ Power: KEY ON ▪ Voltage: 12V ▪ Settings: Park Event Recording ON, Park Event Notification OFF | 1 | ▪ Set Event Sensitivity to 3 (Medium) while parked ▪ Turn KEY OFF to start continuous recording while parked ▪ Turn KEY ON after 6 or more impact events | ▪ BLTN_CAM_PEV_Count = value is updated according to the number of impacts when the KEY is turned ON. |  |  |  |  | X | X | 06_CCS_003 | 주차충격 알림_지원
CCS_024 | ▪ Requirement-based test | ▪ Requirement Analysis | [Record Events While Parked] : Event Notification While Parked 1 | Verify CrashCount update upon KEY ON after 6 or more event authorizations - Turn on event notification function while parked | ▪ Built-in Cam Boot Complete ▪ BLTN_CAM_State = 0x0 (BLTN_CAM Valid) ▪ BLTN_CAM_SD_Card_State = 0x0 (Good) ▪ Associated Controller CAN/Ethernet Communication Enabled ▪ Power: KEY ON ▪ Voltage: 12V ▪ Settings: Park Event Recording, Park Event Notification ON | 1 | ▪ Set Event Sensitivity to 3 (Medium) while parked ▪ Turn KEY OFF to start continuous recording while parked ▪ Turn KEY ON after 6 or more impact events | ▪ BLTN_CAM_PEV_Count = value is updated according to the number of impacts when the KEY is turned ON. |  |  |  |  | X | X | 06_CCS_004 | 주차충격 알림_지원
CCS_025 | ▪ Requirement-based test | ▪ Requirement Analysis | [Record Events While Parked] : Event Notification While Parked 1 | Set sensitivity to 1 | ▪ Built-in Cam Boot Complete ▪ BLTN_CAM_State = 0x0 (BLTN_CAM Valid) ▪ BLTN_CAM_SD_Card_State = 0x0 (Good) ▪ Associated Controller CAN/Ethernet Communication Enabled ▪ Power: KEY ON ▪ Voltage: 12V ▪ Settings: Park Event Recording, Park Event Notification ON | 1 | ▪Set Event Sensitivity to 1 while Parked BLTN_CAM_Sen_PEV_NvalueSet= 0x1 ▪KEY OFF ▪Impact Input | ▪ From the time event recording ends during parking until video information transmission is complete (max. 5 minutes) : BLTN_CAM_PEV_Recorded = 0x02 (Park Event Recorded) |  |  |  |  | X | X | 06_CCS_005 | 주차충격 알림_지원
CCS_026 | ▪ Requirement-based test | ▪ Requirement Analysis | [Record Events While Parked] : Event Notification While Parked 1 | Sensitivity 2 setting | ▪ Built-in Cam Boot Complete ▪ BLTN_CAM_State = 0x0 (BLTN_CAM Valid) ▪ BLTN_CAM_SD_Card_State = 0x0 (Good) ▪ Associated Controller CAN/Ethernet Communication Enabled ▪ Power: KEY ON ▪ Voltage: 12V ▪ Settings: Park Event Recording, Park Event Notification ON | 1 | ▪Set Event Sensitivity to 2 while Parked BLTN_CAM_Sen_PEV_NvalueSet= 0x2 ▪KEY OFF ▪Impact Input | ▪ From the time event recording ends during parking until video information transmission is complete (max. 5 minutes) : BLTN_CAM_PEV_Recorded = 0x02 (Park Event Recorded) |  |  |  |  | X | X | 06_CCS_006 | 주차충격 알림_지원
CCS_027 | ▪ Requirement-based test | ▪ Requirement Analysis | [Record Events While Parked] : Event Notification While Parked 1 | Sensitivity 3 setting | ▪ Built-in Cam Boot Complete ▪ BLTN_CAM_State = 0x0 (BLTN_CAM Valid) ▪ BLTN_CAM_SD_Card_State = 0x0 (Good) ▪ Associated Controller CAN/Ethernet Communication Enabled ▪ Power: KEY ON ▪ Voltage: 12V ▪ Settings: Park Event Recording, Park Event Notification ON | 1 | ▪Set Event Sensitivity to 3 while Parked BLTN_CAM_Sen_PEV_NvalueSet= 0x3 ▪KEY OFF ▪Impact Input | ▪ From the time event recording ends during parking until video information transmission is complete (max. 5 minutes) : BLTN_CAM_PEV_Recorded = 0x02 (Park Event Recorded) |  |  |  |  | X | X | 06_CCS_007 | 주차충격 알림_지원
CCS_028 | ▪ Requirement-based test | ▪ Requirement Analysis | [Record Events While Parked] : Event Notification While Parked 1 | Sensitivity setting to 4 | ▪ Built-in Cam Boot Complete ▪ BLTN_CAM_State = 0x0 (BLTN_CAM Valid) ▪ BLTN_CAM_SD_Card_State = 0x0 (Good) ▪ Associated Controller CAN/Ethernet Communication Enabled ▪ Power: KEY ON ▪ Voltage: 12V ▪ Settings: Park Event Recording, Park Event Notification ON | 1 | ▪Set Event Sensitivity to 4 while Parked BLTN_CAM_Sen_PEV_NvalueSet= 0x4 ▪KEY OFF ▪Impact Input | ▪ From the time event recording ends during parking until video information transmission is complete (max. 5 minutes) : BLTN_CAM_PEV_Recorded = 0x02 (Park Event Recorded) |  |  |  |  | X | X | 06_CCS_008 | 주차충격 알림_지원
CCS_029 | ▪ Requirement-based test | ▪ Requirement Analysis | [Record Events While Parked] : Event Notification While Parked 1 | Sensitivity 5 setting | ▪ Built-in Cam Boot Complete ▪ BLTN_CAM_State = 0x0 (BLTN_CAM Valid) ▪ BLTN_CAM_SD_Card_State = 0x0 (Good) ▪ Associated Controller CAN/Ethernet Communication Enabled ▪ Power: KEY ON ▪ Voltage: 12V ▪ Settings: Park Event Recording, Park Event Notification ON | 1 | ▪Set Event Sensitivity to 5 while Parked BLTN_CAM_Sen_PEV_NvalueSet= 0x5 ▪KEY OFF ▪Impact Input | ▪ From the time event recording ends during parking until video information transmission is complete (max. 5 minutes) : BLTN_CAM_PEV_Recorded = 0x02 (Park Event Recorded) |  |  |  |  | X | X | 06_CCS_009 | 주차충격 알림_지원
CCS_030 | ▪ Requirement-based test | ▪ Requirement Analysis | [Record Events While Parked] : Event Notification While Parked 1 | Parking event notification triggered twice in a row | ▪ Built-in Cam Boot Complete ▪ BLTN_CAM_State = 0x0 (BLTN_CAM Valid) ▪ BLTN_CAM_SD_Card_State = 0x0 (Good) ▪ Associated Controller CAN/Ethernet Communication Enabled ▪ Power: KEY ON ▪ Voltage: 12V ▪ Settings: Park Event Recording, Park Event Notification ON | 1 | ▪ KEY OFF ▪ Enter Sleep mode ▪ Impact occurs ▪ Another impact occurs within 3 seconds after the first impact recording ends | ▪ From before the end of parked event recording until the completion of video information transmission (max. 5 minutes) : BLTN_CAM_PEV_Recorded = 0x02 (Park Event Recorded) ▪ BLTN_CAM_RecSta_PEV = 0x1 : Recording ▪ After parked event recording is complete, BLTN_CAM_PEV_Count = 2 |  |  |  |  | X | X | 06_CCS_010 | 주차충격 알림_지원
CCS_031 | ▪ Requirement-based test | ▪ Requirement Analysis | [Record Events While Parked] : Event Notification While Parked 1 | Event recording time -10s ~ +10s, continuous recording | ▪ Built-in Cam Boot Complete ▪ BLTN_CAM_State = 0x0 (BLTN_CAM Valid) ▪ BLTN_CAM_SD_Card_State = 0x0 (Good) ▪ Associated Controller CAN/Ethernet Communication Enabled ▪ Power: KEY ON ▪ Voltage: 12V ▪ Settings: Park Event Recording, Park Event Notification ON | 1 | ▪ Set the corresponding event recording time (Bfr, Aft) in the built-in cam settings screen BLTN_CAM_EV_BfrTime_NvalueSet = 0x0 (-10s) BLTN_CAM_EV_AftTime_NvalueSet = 0x0 (+10s) ▪ KEY OFF ▪ Enter Sleep state ▪ Apply impact at 2-second intervals for 1 minute | ▪ From the time event recording ends during parking until video information transmission is complete (max. 5 minutes) : BLTN_CAM_PEV_Recorded = 0x02 (Park Event Recorded) |  |  |  |  | X | X | X | 주차충격 알림_지원
[6 empty] | 2 | ▪KEY ON ▪Check event recording file while parked | ▪ No black thumbnails in the video list ▪ Filenames in the video list will be displayed at the time the impact was detected ▪ No video glitches, green screens, black screens, or noise ▪ The number of generated video recording files must match the impact count value |  |  |  |  | X | X | X | 주차충격 알림_지원
CCS_032 | ▪ Requirement-based test | ▪ Requirement Analysis | [Record Events While Parked] : Event Notification While Parked 1 | Event recording time -15s ~ +15s, continuous recording | ▪ Built-in Cam Boot Complete ▪ BLTN_CAM_State = 0x0 (BLTN_CAM Valid) ▪ BLTN_CAM_SD_Card_State = 0x0 (Good) ▪ Associated Controller CAN/Ethernet Communication Enabled ▪ Power: KEY ON ▪ Voltage: 12V ▪ Settings: Park Event Recording, Park Event Notification ON | 1 | ▪ Set the corresponding event recording time (Bfr, Aft) in the built-in cam settings screen BLTN_CAM_EV_BfrTime_NvalueSet = 0x5 (-15s) BLTN_CAM_EV_AftTime_NvalueSet = 0x5 (+15s) ▪ KEY OFF ▪ Enter Sleep state ▪ Apply impact at 2-second intervals for 1 minute | ▪ From the time event recording ends during parking until video information transmission is complete (max. 5 minutes) : BLTN_CAM_PEV_Recorded = 0x02 (Park Event Recorded) |  |  |  |  | X | X | X | 주차충격 알림_지원
[6 empty] | 2 | ▪KEY ON ▪Check event recording file while parked | ▪ No black thumbnails in the video list ▪ Filenames in the video list will be displayed at the time the impact was detected ▪ No video glitches, green screens, black screens, or noise ▪ The number of generated video recording files must match the impact count value |  |  |  |  | X | X | X | 주차충격 알림_지원
CCS_033 | ▪ Requirement-based test | ▪ Requirement Analysis | [Record Events While Parked] : Event Notification While Parked 1 | Event recording time -20s ~ +20s, continuous recording | ▪ Built-in Cam Boot Complete ▪ BLTN_CAM_State = 0x0 (BLTN_CAM Valid) ▪ BLTN_CAM_SD_Card_State = 0x0 (Good) ▪ Associated Controller CAN/Ethernet Communication Enabled ▪ Power: KEY ON ▪ Voltage: 12V ▪ Settings: Park Event Recording, Park Event Notification ON | 1 | ▪ Set the corresponding event recording time (Bfr, Aft) in the Built-in Cam settings screen BLTN_CAM_EV_BfrTime_NvalueSet = 0xA (-20s) BLTN_CAM_EV_AftTime_NvalueSet = 0aA (+20s) ▪ KEY OFF ▪ Enter Sleep mode ▪ Detect impact at 2-second intervals for 1 minute ▪ KEY ON ▪ Check event recording files while parked | ▪ From the time event recording ends during parking until video information transmission is complete (max. 5 minutes) : BLTN_CAM_PEV_Recorded = 0x02 (Park Event Recorded) |  |  |  |  | X | X | X | 주차충격 알림_지원
[6 empty] | 2 | ▪KEY ON ▪Check event recording file while parked | ▪ No black thumbnails in the video list ▪ Filenames in the video list will be displayed at the time the impact was detected ▪ No video glitches, green screens, black screens, or noise ▪ The number of generated video recording files must match the impact count value |  |  |  |  | X | X | X | 주차충격 알림_지원
CCS_007 | ▪ Requirement-based test | ▪ Requirement Analysis | [Record Parking Events] : Parking Event Notification 2 | 0x2(Arm) | ▪ Built-in Cam Boot Complete ▪ BLTN_CAM_State = 0x0 (BLTN_CAM Valid) ▪ BLTN_CAM_SD_Card_State = 0x0 (Good) ▪ Associated Controller CAN/Ethernet Communication Enabled ▪ Power: KEY ON ▪ Voltage: 12V ▪ Settings: Park Event Recording, Park Event Notification ON | 1 | ▪ KEY Off ▪ Balarm_BglrAlrmCurrentSta = 0x2(Arm) ▪ Apply Shock | ▪ From the time event recording ends during parking until video information transmission is complete (max. 5 minutes) : BLTN_CAM_PEV_Recorded = 0x02 (Park Event Recorded) |  |  |  |  | O | 00_1CHK_252 | 06_CCS_011 | 주차충격 알림_지원
CCS_034 | ▪ Requirement-based test | ▪ Requirement Analysis | [Record Parking Events] : Parking Event Notification 2 | 0x2(Arm) → Timeout | ▪ Built-in Cam Boot Complete ▪ BLTN_CAM_State = 0x0 (BLTN_CAM Valid) ▪ BLTN_CAM_SD_Card_State = 0x0 (Good) ▪ Associated Controller CAN/Ethernet Communication Enabled ▪ Power: KEY ON ▪ Voltage: 12V ▪ Settings: Park Event Recording, Park Event Notification ON | 1 | ▪ KEY Off ▪ Balarm_BglrAlrmCurrentSta = 0x2(Arm) → Timeout ▪ Apply Shock | ▪ From the time event recording ends during parking until video information transmission is complete (max. 5 minutes) : BLTN_CAM_PEV_Recorded = 0x02 (Park Event Recorded) |  |  |  |  | X | 00_1CHK_253 | 06_CCS_012 | 주차충격 알림_지원
CCS_035 | ▪ Requirement-based test | ▪ Requirement Analysis | [Record Parking Events] : Parking Event Notification 2 | 0x6(ReArm) | ▪ Built-in Cam Boot Complete ▪ BLTN_CAM_State = 0x0 (BLTN_CAM Valid) ▪ BLTN_CAM_SD_Card_State = 0x0 (Good) ▪ Associated Controller CAN/Ethernet Communication Enabled ▪ Power: KEY ON ▪ Voltage: 12V ▪ Settings: Park Event Recording, Park Event Notification ON | 1 | ▪ KEY Off ▪ Balarm_BglrAlrmCurrentSta = 0x6(ReArm) ▪ Apply Shock | ▪ From the time event recording ends during parking until video information transmission is complete (max. 5 minutes) : BLTN_CAM_PEV_Recorded = 0x02 (Park Event Recorded) |  |  |  |  | X | X | 06_CCS_013 | 주차충격 알림_지원
CCS_036 | ▪ Requirement-based test | ▪ Requirement Analysis | [Record Parking Events] : Parking Event Notification 2 | 0x6(ReArm) → Timeout | ▪ Built-in Cam Boot Complete ▪ BLTN_CAM_State = 0x0 (BLTN_CAM Valid) ▪ BLTN_CAM_SD_Card_State = 0x0 (Good) ▪ Associated Controller CAN/Ethernet Communication Enabled ▪ Power: KEY ON ▪ Voltage: 12V ▪ Settings: Park Event Recording, Park Event Notification ON | 1 | ▪ KEY Off ▪ Balarm_BglrAlrmCurrentSta = 0x6(ReArm) → Timeout ▪ Apply Shock | ▪ From the time event recording ends during parking until video information transmission is complete (max. 5 minutes) : BLTN_CAM_PEV_Recorded = 0x02 (Park Event Recorded) |  |  |  |  | X | X | 06_CCS_014 | 주차충격 알림_지원
CCS_037 | ▪ Requirement-based test | ▪ Requirement Analysis | [Record Parking Events] : Parking Event Notification 2 | 0x9(Alarm) | ▪ Built-in Cam Boot Complete ▪ BLTN_CAM_State = 0x0 (BLTN_CAM Valid) ▪ BLTN_CAM_SD_Card_State = 0x0 (Good) ▪ Associated Controller CAN/Ethernet Communication Enabled ▪ Power: KEY ON ▪ Voltage: 12V ▪ Settings: Park Event Recording, Park Event Notification ON | 1 | ▪ KEY Off ▪ Alarm_BglrAlrmCurrentSta = 0x9(Alarm) ▪ Impact input after parking event recording ends due to the above signal | ▪ From the time event recording ends during parking until video information transmission is complete (max. 5 minutes) : BLTN_CAM_PEV_Recorded = 0x02 (Park Event Recorded) |  |  |  |  | X | X | 06_CCS_015 | 주차충격 알림_지원
CCS_038 | ▪ Requirement-based test | ▪ Requirement Analysis | [Record Parking Events] : Parking Event Notification 2 | 0x9(Alarm) → Timeout | ▪ Built-in Cam Boot Complete ▪ BLTN_CAM_State = 0x0 (BLTN_CAM Valid) ▪ BLTN_CAM_SD_Card_State = 0x0 (Good) ▪ Associated Controller CAN/Ethernet Communication Enabled ▪ Power: KEY ON ▪ Voltage: 12V ▪ Settings: Park Event Recording, Park Event Notification ON | 1 | ▪ KEY Off ▪ Balarm_BglrAlrmCurrentSta = 0x9(Alarm) → Timeout ▪ Apply Shock | ▪ From the time event recording ends during parking until video information transmission is complete (max. 5 minutes) : BLTN_CAM_PEV_Recorded = 0x02 (Park Event Recorded) |  |  |  |  | X | X | 06_CCS_016 | 주차충격 알림_지원
CCS_039 | ▪ Requirement-based test | ▪ Requirement Analysis | [Record Parking Events] : Parking Event Notification 2 | 0xF(Error Indicator) | ▪ Built-in Cam Boot Complete ▪ BLTN_CAM_State = 0x0 (BLTN_CAM Valid) ▪ BLTN_CAM_SD_Card_State = 0x0 (Good) ▪ Associated Controller CAN/Ethernet Communication Enabled ▪ Power: KEY ON ▪ Voltage: 12V ▪ Settings: Park Event Recording, Park Event Notification ON | 1 | ▪ KEY Off ▪ Balarm_BglrAlrmCurrentSta = 0xF(Error Indicator) ▪ Apply Shock | ▪ From the time event recording ends during parking until video information transmission is complete (max. 5 minutes) : BLTN_CAM_PEV_Recorded = 0x02 (Park Event Recorded) |  |  |  |  | X | X | 06_CCS_017 | 주차충격 알림_지원
CCS_040 | ▪ Requirement-based test | ▪ Requirement Analysis | [Record Parking Events] : Parking Event Notification 2 | 0xF(Error Indicator) → Timeout | ▪ Built-in Cam Boot Complete ▪ BLTN_CAM_State = 0x0 (BLTN_CAM Valid) ▪ BLTN_CAM_SD_Card_State = 0x0 (Good) ▪ Associated Controller CAN/Ethernet Communication Enabled ▪ Power: KEY ON ▪ Voltage: 12V ▪ Settings: Park Event Recording, Park Event Notification ON | 1 | ▪ KEY Off ▪ Balarm_BglrAlrmCurrentSta = 0x2(Arm) → Timeout ▪ Apply Shock | ▪ From the time event recording ends during parking until video information transmission is complete (max. 5 minutes) : BLTN_CAM_PEV_Recorded = 0x02 (Park Event Recorded) |  |  |  |  | X | X | 06_CCS_018 | 주차충격 알림_지원
CCS_041 | ▪ Requirement-based test | ▪ Requirement Analysis | [Record Parking Events] : Parking Event Notification 2 | 0x0(Off) (Verified as output value after initialization) | ▪ Built-in Cam Boot Complete ▪ BLTN_CAM_State = 0x0 (BLTN_CAM Valid) ▪ BLTN_CAM_SD_Card_State = 0x0 (Good) ▪ Associated Controller CAN/Ethernet Communication Enabled ▪ Power: KEY ON ▪ Voltage: 12V ▪ Settings: Park Event Recording, Park Event Notification ON | 1 | ▪ KEY Off ▪ Balarm_BglrAlrmCurrentSta = 0x0(Off) ▪ Apply Shock | ▪ BLTN_CAM_PEV_Recorded = 0x0(OFF) |  |  |  |  | X | X | 06_CCS_019 | 주차충격 알림_지원
CCS_042 | ▪ Requirement-based test | ▪ Requirement Analysis | [Record Parking Events] : Parking Event Notification 2 | 0x0(Off) → Timeout | ▪ Built-in Cam Boot Complete ▪ BLTN_CAM_State = 0x0 (BLTN_CAM Valid) ▪ BLTN_CAM_SD_Card_State = 0x0 (Good) ▪ Associated Controller CAN/Ethernet Communication Enabled ▪ Power: KEY ON ▪ Voltage: 12V ▪ Settings: Park Event Recording, Park Event Notification ON | 1 | ▪ KEY Off ▪ Balarm_BglrAlrmCurrentSta = 0x0(Off) → Timeout ▪ Apply Shock | ▪ From the time event recording ends during parking until video information transmission is complete (max. 5 minutes) : BLTN_CAM_PEV_Recorded = 0x02 (Park Event Recorded) |  |  |  |  | X | X | 06_CCS_020 | 주차충격 알림_지원
CCS_043 | ▪ Requirement-based test | ▪ Requirement Analysis | [Record Parking Events] : Parking Event Notification 2 | 0x1(DisArm) (Verified as output value after initialization) | ▪ Built-in Cam Boot Complete ▪ BLTN_CAM_State = 0x0 (BLTN_CAM Valid) ▪ BLTN_CAM_SD_Card_State = 0x0 (Good) ▪ Associated Controller CAN/Ethernet Communication Enabled ▪ Power: KEY ON ▪ Voltage: 12V ▪ Settings: Park Event Recording, Park Event Notification ON | 1 | ▪ KEY Off ▪ Balarm_BglrAlrmCurrentSta = 0x1(DisArm) ▪ Apply Shock | ▪ BLTN_CAM_PEV_Recorded = 0x0(OFF) |  |  |  |  | X | 00_1CHK_254 | 06_CCS_021 | 주차충격 알림_지원
CCS_044 | ▪ Requirement-based test | ▪ Requirement Analysis | [Record Parking Events] : Parking Event Notification 2 | 0x1(DisArm) → Timeout | ▪ Built-in Cam Boot Complete ▪ BLTN_CAM_State = 0x0 (BLTN_CAM Valid) ▪ BLTN_CAM_SD_Card_State = 0x0 (Good) ▪ Associated Controller CAN/Ethernet Communication Enabled ▪ Power: KEY ON ▪ Voltage: 12V ▪ Settings: Park Event Recording, Park Event Notification ON | 1 | ▪ KEY Off ▪ Balarm_BglrAlrmCurrentSta = 0x1(DisArm) → Timeout ▪ Apply Shock | ▪ From the time event recording ends during parking until video information transmission is complete (max. 5 minutes) : BLTN_CAM_PEV_Recorded = 0x02 (Park Event Recorded) |  |  |  |  | X | 00_1CHK_255 | 06_CCS_022 | 주차충격 알림_지원
CCS_045 | ▪ Requirement-based test | ▪ Requirement Analysis | [Record Parking Events] : Parking Event Notification 2 | 0x3(PreArm) (Verified as output value after initialization) | ▪ Built-in Cam Boot Complete ▪ BLTN_CAM_State = 0x0 (BLTN_CAM Valid) ▪ BLTN_CAM_SD_Card_State = 0x0 (Good) ▪ Associated Controller CAN/Ethernet Communication Enabled ▪ Power: KEY ON ▪ Voltage: 12V ▪ Settings: Park Event Recording, Park Event Notification ON | 1 | ▪ KEY Off ▪ Balarm_BglrAlrmCurrentSta = 0x3(PreArm) ▪ Apply Shock | ▪ BLTN_CAM_PEV_Recorded = 0x0(OFF) |  |  |  |  | X | X | 06_CCS_023 | 주차충격 알림_지원
CCS_046 | ▪ Requirement-based test | ▪ Requirement Analysis | [Record Parking Events] : Parking Event Notification 2 | 0x3(PreArm) → Timeout | ▪ Built-in Cam Boot Complete ▪ BLTN_CAM_State = 0x0 (BLTN_CAM Valid) ▪ BLTN_CAM_SD_Card_State = 0x0 (Good) ▪ Associated Controller CAN/Ethernet Communication Enabled ▪ Power: KEY ON ▪ Voltage: 12V ▪ Settings: Park Event Recording, Park Event Notification ON | 1 | ▪ KEY Off ▪ Balarm_BglrAlrmCurrentSta = 0x3(PreArm) → Timeout ▪ Apply Shock | ▪ From the time event recording ends during parking until video information transmission is complete (max. 5 minutes) : BLTN_CAM_PEV_Recorded = 0x02 (Park Event Recorded) |  |  |  |  | X | X | 06_CCS_024 | 주차충격 알림_지원
CCS_047 | ▪ Requirement-based test | ▪ Requirement Analysis | [Record Parking Events] : Parking Event Notification 2 | 0x4(ArmWait) (Verified as output value after initialization) | ▪ Built-in Cam Boot Complete ▪ BLTN_CAM_State = 0x0 (BLTN_CAM Valid) ▪ BLTN_CAM_SD_Card_State = 0x0 (Good) ▪ Associated Controller CAN/Ethernet Communication Enabled ▪ Power: KEY ON ▪ Voltage: 12V ▪ Settings: Park Event Recording, Park Event Notification ON | 1 | ▪ KEY Off ▪ Balarm_BglrAlrmCurrentSta = 0x4(ArmWait) ▪ Apply Shock | ▪ BLTN_CAM_PEV_Recorded = 0x0(OFF) |  |  |  |  | X | X | 06_CCS_025 | 주차충격 알림_지원
CCS_048 | ▪ Requirement-based test | ▪ Requirement Analysis | [Record Parking Events] : Parking Event Notification 2 | 0x4(ArmWait) → Timeout | ▪ Built-in Cam Boot Complete ▪ BLTN_CAM_State = 0x0 (BLTN_CAM Valid) ▪ BLTN_CAM_SD_Card_State = 0x0 (Good) ▪ Associated Controller CAN/Ethernet Communication Enabled ▪ Power: KEY ON ▪ Voltage: 12V ▪ Settings: Park Event Recording, Park Event Notification ON | 1 | ▪ KEY Off ▪ Balarm_BglrAlrmCurrentSta = 0x4(ArmWait) → Timeout ▪ Apply Shock | ▪ From the time event recording ends during parking until video information transmission is complete (max. 5 minutes) : BLTN_CAM_PEV_Recorded = 0x02 (Park Event Recorded) |  |  |  |  | X | X | 06_CCS_026 | 주차충격 알림_지원
CCS_008 | ▪ Requirement-based test | ▪ Requirement Analysis | [Record Parking Events] : Parking Event Notification 3 | 0x5(ArmHold(Trunk)) (Verify as output value after initialization) | ▪ Built-in Cam Boot Complete ▪ BLTN_CAM_State = 0x0 (BLTN_CAM Valid) ▪ BLTN_CAM_SD_Card_State = 0x0 (Good) ▪ Associated Controller CAN/Ethernet Communication Enabled ▪ Power: KEY ON ▪ Voltage: 12V ▪ Settings: Park Event Recording, Park Event Notification ON | 1 | ▪ KEY Off ▪ Balarm_BglrAlrmCurrentSta = 0x5(ArmHold(Trunk)) ▪ Impact Approved | ▪ BLTN_CAM_PEV_Recorded = 0x0(OFF) |  |  |  |  | X | X | 06_CCS_027 | 주차충격 알림_지원
CCS_049 | ▪ Requirement-based test | ▪ Requirement Analysis | [Record Parking Events] : Parking Event Notification 3 | 0x5(ArmHold(Trunk)) → Timeout | ▪ Built-in Cam Boot Complete ▪ BLTN_CAM_State = 0x0 (BLTN_CAM Valid) ▪ BLTN_CAM_SD_Card_State = 0x0 (Good) ▪ Associated Controller CAN/Ethernet Communication Enabled ▪ Power: KEY ON ▪ Voltage: 12V ▪ Settings: Park Event Recording, Park Event Notification ON | 1 | ▪ KEY Off ▪ Balarm_BglrAlrmCurrentSta = 0x5(ArmHold(Trunk)) → Timeout ▪ Apply Shock | ▪ From the time event recording ends during parking until video information transmission is complete (max. 5 minutes) : BLTN_CAM_PEV_Recorded = 0x02 (Park Event Recorded) |  |  |  |  | X | X | 06_CCS_028 | 주차충격 알림_지원
CCS_050 | ▪ Requirement-based test | ▪ Requirement Analysis | [Record Parking Events] : Parking Event Notification 3 | 0x7(AutoLockTimer1) (Verify as output value after initialization) | ▪ Built-in Cam Boot Complete ▪ BLTN_CAM_State = 0x0 (BLTN_CAM Valid) ▪ BLTN_CAM_SD_Card_State = 0x0 (Good) ▪ Associated Controller CAN/Ethernet Communication Enabled ▪ Power: KEY ON ▪ Voltage: 12V ▪ Settings: Park Event Recording, Park Event Notification ON | 1 | ▪ KEY Off ▪ Balarm_BglrAlrmCurrentSta = 0x7(AutoLockTimer1) ▪ Apply Shock | ▪ BLTN_CAM_PEV_Recorded = 0x0(OFF) |  |  |  |  | X | X | 06_CCS_029 | 주차충격 알림_지원
CCS_051 | ▪ Requirement-based test | ▪ Requirement Analysis | [Record Parking Events] : Parking Event Notification 3 | 0x7(AutoLockTimer1) → Timeout | ▪ Built-in Cam Boot Complete ▪ BLTN_CAM_State = 0x0 (BLTN_CAM Valid) ▪ BLTN_CAM_SD_Card_State = 0x0 (Good) ▪ Associated Controller CAN/Ethernet Communication Enabled ▪ Power: KEY ON ▪ Voltage: 12V ▪ Settings: Park Event Recording, Park Event Notification ON | 1 | ▪ KEY Off ▪ Balarm_BglrAlrmCurrentSta = 0x7(AutoLockTimer1) → Timeout ▪ Apply Shock | ▪ From the time event recording ends during parking until video information transmission is complete (max. 5 minutes) : BLTN_CAM_PEV_Recorded = 0x02 (Park Event Recorded) |  |  |  |  | X | X | 06_CCS_030 | 주차충격 알림_지원
CCS_052 | ▪ Requirement-based test | ▪ Requirement Analysis | [Record Parking Events] : Parking Event Notification 3 | 0x8(AutoLockTimer2) (Verify as output value after initialization) | ▪ Built-in Cam Boot Complete ▪ BLTN_CAM_State = 0x0 (BLTN_CAM Valid) ▪ BLTN_CAM_SD_Card_State = 0x0 (Good) ▪ Associated Controller CAN/Ethernet Communication Enabled ▪ Power: KEY ON ▪ Voltage: 12V ▪ Settings: Park Event Recording, Park Event Notification ON | 1 | ▪ KEY Off ▪ Balarm_BglrAlrmCurrentSta = 0x8(AutoLockTimer2) ▪ Apply Shock | ▪ BLTN_CAM_PEV_Recorded = 0x0(OFF) |  |  |  |  | X | X | 06_CCS_031 | 주차충격 알림_지원
CCS_053 | ▪ Requirement-based test | ▪ Requirement Analysis | [Record Parking Events] : Parking Event Notification 3 | 0x8(AutoLockTimer2) → Timeout | ▪ Built-in Cam Boot Complete ▪ BLTN_CAM_State = 0x0 (BLTN_CAM Valid) ▪ BLTN_CAM_SD_Card_State = 0x0 (Good) ▪ Associated Controller CAN/Ethernet Communication Enabled ▪ Power: KEY ON ▪ Voltage: 12V ▪ Settings: Park Event Recording, Park Event Notification ON | 1 | ▪ KEY Off ▪ Balarm_BglrAlrmCurrentSta = 0x8(AutoLockTimer2) → Timeout ▪ Apply Shock | ▪ From the time event recording ends during parking until video information transmission is complete (max. 5 minutes) : BLTN_CAM_PEV_Recorded = 0x02 (Park Event Recorded) |  |  |  |  | X | X | 06_CCS_032 | 주차충격 알림_지원
CCS_054 | ▪ Requirement-based test | ▪ Requirement Analysis | [Record Parking Events] : Parking Event Notification 3 | 0xA(Default) (Verified as output value after initialization) | ▪ Built-in Cam Boot Complete ▪ BLTN_CAM_State = 0x0 (BLTN_CAM Valid) ▪ BLTN_CAM_SD_Card_State = 0x0 (Good) ▪ Associated Controller CAN/Ethernet Communication Enabled ▪ Power: KEY ON ▪ Voltage: 12V ▪ Settings: Park Event Recording, Park Event Notification ON | 1 | ▪ KEY Off ▪ Balarm_BglrAlrmCurrentSta = 0xA(Default) ▪ Apply Shock | ▪ BLTN_CAM_PEV_Recorded = 0x0(OFF) |  |  |  |  | X | X | 06_CCS_033 | 주차충격 알림_지원
CCS_055 | ▪ Requirement-based test | ▪ Requirement Analysis | [Record Parking Events] : Parking Event Notification 3 | 0xA(Default) → Timeout | ▪ Built-in Cam Boot Complete ▪ BLTN_CAM_State = 0x0 (BLTN_CAM Valid) ▪ BLTN_CAM_SD_Card_State = 0x0 (Good) ▪ Associated Controller CAN/Ethernet Communication Enabled ▪ Power: KEY ON ▪ Voltage: 12V ▪ Settings: Park Event Recording, Park Event Notification ON | 1 | ▪ KEY Off ▪ Balarm_BglrAlrmCurrentSta = 0xA(Default) → Timeout ▪ Apply Shock | ▪ From the time event recording ends during parking until video information transmission is complete (max. 5 minutes) : BLTN_CAM_PEV_Recorded = 0x02 (Park Event Recorded) |  |  |  |  | X | X | 06_CCS_034 | 주차충격 알림_지원
CCS_056 | ▪ Requirement-based test | ▪ Requirement Analysis | [Record Parking Events] : Parking Event Notification 3 | 0xB(AutoLockTimer3) (Verify as output value after initialization) | ▪ Built-in Cam Boot Complete ▪ BLTN_CAM_State = 0x0 (BLTN_CAM Valid) ▪ BLTN_CAM_SD_Card_State = 0x0 (Good) ▪ Associated Controller CAN/Ethernet Communication Enabled ▪ Power: KEY ON ▪ Voltage: 12V ▪ Settings: Park Event Recording, Park Event Notification ON | 1 | ▪ KEY Off ▪ Balarm_BglrAlrmCurrentSta = 0xB(AutoLockTimer3) ▪ Apply Shock | ▪ BLTN_CAM_PEV_Recorded = 0x0(OFF) |  |  |  |  | X | X | 06_CCS_035 | 주차충격 알림_지원
CCS_057 | ▪ Requirement-based test | ▪ Requirement Analysis | [Record Parking Events] : Parking Event Notification 3 | 0xB(AutoLockTimer3) → Timeout | ▪ Built-in Cam Boot Complete ▪ BLTN_CAM_State = 0x0 (BLTN_CAM Valid) ▪ BLTN_CAM_SD_Card_State = 0x0 (Good) ▪ Associated Controller CAN/Ethernet Communication Enabled ▪ Power: KEY ON ▪ Voltage: 12V ▪ Settings: Park Event Recording, Park Event Notification ON | 1 | ▪ KEY Off ▪ Balarm_BglrAlrmCurrentSta = 0xB(AutoLockTimer3) → Timeout ▪ Apply Shock | ▪ From the time event recording ends during parking until video information transmission is complete (max. 5 minutes) : BLTN_CAM_PEV_Recorded = 0x02 (Park Event Recorded) |  |  |  |  | X | X | 06_CCS_036 | 주차충격 알림_지원
CCS_058 | ▪ Requirement-based test | ▪ Requirement Analysis | [Record Parking Events] : Parking Event Notification 3 | 0xC(Reserved) (Verified as output value after initialization) | ▪ Built-in Cam Boot Complete ▪ BLTN_CAM_State = 0x0 (BLTN_CAM Valid) ▪ BLTN_CAM_SD_Card_State = 0x0 (Good) ▪ Associated Controller CAN/Ethernet Communication Enabled ▪ Power: KEY ON ▪ Voltage: 12V ▪ Settings: Park Event Recording, Park Event Notification ON | 1 | ▪ KEY Off ▪ Balarm_BglrAlrmCurrentSta = 0xC(Reserved) ▪ Apply Shock | ▪ BLTN_CAM_PEV_Recorded = 0x0(OFF) |  |  |  |  | X | X | 06_CCS_037 | 주차충격 알림_지원
CCS_059 | ▪ Requirement-based test | ▪ Requirement Analysis | [Record Parking Events] : Parking Event Notification 3 | 0xC(Reserved) → Timeout | ▪ Built-in Cam Boot Complete ▪ BLTN_CAM_State = 0x0 (BLTN_CAM Valid) ▪ BLTN_CAM_SD_Card_State = 0x0 (Good) ▪ Associated Controller CAN/Ethernet Communication Enabled ▪ Power: KEY ON ▪ Voltage: 12V ▪ Settings: Park Event Recording, Park Event Notification ON | 1 | ▪ KEY Off ▪ Balarm_BglrAlrmCurrentSta = 0xC(Reserved) → Timeout ▪ Apply Shock | ▪ From the time event recording ends during parking until video information transmission is complete (max. 5 minutes) : BLTN_CAM_PEV_Recorded = 0x02 (Park Event Recorded) |  |  |  |  | X | X | 06_CCS_038 | 주차충격 알림_지원
CCS_060 | ▪ Requirement-based test | ▪ Requirement Analysis | [Record Parking Events] : Parking Event Notification 3 | 0xD(Reserved) (Verified as output value after initialization) | ▪ Built-in Cam Boot Complete ▪ BLTN_CAM_State = 0x0 (BLTN_CAM Valid) ▪ BLTN_CAM_SD_Card_State = 0x0 (Good) ▪ Associated Controller CAN/Ethernet Communication Enabled ▪ Power: KEY ON ▪ Voltage: 12V ▪ Settings: Park Event Recording, Park Event Notification ON | 1 | ▪ KEY Off ▪ Balarm_BglrAlrmCurrentSta = 0xD(Reserved) ▪ Apply Shock | ▪ BLTN_CAM_PEV_Recorded = 0x0(OFF) |  |  |  |  | X | X | 06_CCS_039 | 주차충격 알림_지원
CCS_061 | ▪ Requirement-based test | ▪ Requirement Analysis | [Record Parking Events] : Parking Event Notification 3 | 0xD(Reserved) → Timeout | ▪ Built-in Cam Boot Complete ▪ BLTN_CAM_State = 0x0 (BLTN_CAM Valid) ▪ BLTN_CAM_SD_Card_State = 0x0 (Good) ▪ Associated Controller CAN/Ethernet Communication Enabled ▪ Power: KEY ON ▪ Voltage: 12V ▪ Settings: Park Event Recording, Park Event Notification ON | 1 | ▪ KEY Off ▪ Balarm_BglrAlrmCurrentSta = 0xD(Reserved) → Timeout ▪ Apply Shock | ▪ From the time event recording ends during parking until video information transmission is complete (max. 5 minutes) : BLTN_CAM_PEV_Recorded = 0x02 (Park Event Recorded) |  |  |  |  | X | X | 06_CCS_040 | 주차충격 알림_지원
CCS_062 | ▪ Requirement-based test | ▪ Requirement Analysis | [Record Parking Events] : Parking Event Notification 3 | 0xE(Not Used) (Verified as output value after initialization) | ▪ Built-in Cam Boot Complete ▪ BLTN_CAM_State = 0x0 (BLTN_CAM Valid) ▪ BLTN_CAM_SD_Card_State = 0x0 (Good) ▪ Associated Controller CAN/Ethernet Communication Enabled ▪ Power: KEY ON ▪ Voltage: 12V ▪ Settings: Park Event Recording, Park Event Notification ON | 1 | ▪ KEY Off ▪ Balarm_BglrAlrmCurrentSta = 0xE(Not Used) ▪ Apply Shock | ▪ BLTN_CAM_PEV_Recorded = 0x0(OFF) |  |  |  |  | X | X | 06_CCS_041 | 주차충격 알림_지원
CCS_063 | ▪ Requirement-based test | ▪ Requirement Analysis | [Record Parking Events] : Parking Event Notification 3 | 0xE(Not Used) → Timeout | ▪ Built-in Cam Boot Complete ▪ BLTN_CAM_State = 0x0 (BLTN_CAM Valid) ▪ BLTN_CAM_SD_Card_State = 0x0 (Good) ▪ Associated Controller CAN/Ethernet Communication Enabled ▪ Power: KEY ON ▪ Voltage: 12V ▪ Settings: Park Event Recording, Park Event Notification ON | 1 | ▪ KEY Off ▪ Balarm_BglrAlrmCurrentSta = 0xE(Not Used) → Timeout ▪ Apply Shock | ▪ From the time event recording ends during parking until video information transmission is complete (max. 5 minutes) : BLTN_CAM_PEV_Recorded = 0x02 (Park Event Recorded) |  |  |  |  | X | X | 06_CCS_042 | 주차충격 알림_지원
CCS_009 | ▪ Requirement-based test | ▪ Requirement Analysis | [Record Parking Events] : Parking Event Notification 4 | Event Notification Signal Transmission: Check Don't Care Condition Verify operation after inputting 0x0 (Off) → 0x2 (Arm) → 0x0 (Off) (Verify with transmitted value after initialization) | ▪ Built-in Cam Boot Complete ▪ BLTN_CAM_State = 0x0 (BLTN_CAM Valid) ▪ BLTN_CAM_SD_Card_State = 0x0 (Good) ▪ Associated Controller CAN/Ethernet Communication Enabled ▪ Power: KEY ON ▪ Voltage: 12V ▪ Settings: Park Event Recording, Park Event Notification ON | 1 | ▪ KEY Off ▪ Balarm_BglrAlrmCurrentSta = 0x0(Off) → 0x2(Arm) → 0x0(Off) ▪ Apply Shock | ▪ From the time event recording ends during parking until video information transmission is complete (max. 5 minutes) : BLTN_CAM_PEV_Recorded = 0x02 (Park Event Recorded) |  |  |  |  | X | X | 06_CCS_043 | 주차충격 알림_지원
CCS_064 | ▪ Requirement-based test | ▪ Requirement Analysis | [Record Parking Events] : Parking Event Notification 4 | Verify Don't Care condition for sending event notification signal Verify operation after entering '0xA(Default) → 0x2(Arm) → 0xA(Default)' (Verify with the sent value after initialization) | ▪ Built-in Cam Boot Complete ▪ BLTN_CAM_State = 0x0 (BLTN_CAM Valid) ▪ BLTN_CAM_SD_Card_State = 0x0 (Good) ▪ Associated Controller CAN/Ethernet Communication Enabled ▪ Power: KEY ON ▪ Voltage: 12V ▪ Settings: Park Event Recording, Park Event Notification ON | 1 | ▪ KEY Off ▪ Balarm_BglrAlrmCurrentSta = 0xA(Default) → 0x2(Arm) → 0xA(Default) ▪ Apply Impact | ▪ From the time event recording ends during parking until video information transmission is complete (max. 5 minutes) : BLTN_CAM_PEV_Recorded = 0x02 (Park Event Recorded) |  |  |  |  | X | X | 06_CCS_044 | 주차충격 알림_지원
CCS_065 | ▪ Requirement-based test | ▪ Requirement Analysis | [Record Parking Events] : Parking Event Notification 4 | Send Event Notification Signal Check Don't Care Condition Verify operation after entering '0xC(Reserved) → 0x2(Arm) → 0xC(Reserved)' (Verify with the sent value after initialization) | ▪ Built-in Cam Boot Complete ▪ BLTN_CAM_State = 0x0 (BLTN_CAM Valid) ▪ BLTN_CAM_SD_Card_State = 0x0 (Good) ▪ Associated Controller CAN/Ethernet Communication Enabled ▪ Power: KEY ON ▪ Voltage: 12V ▪ Settings: Park Event Recording, Park Event Notification ON | 1 | ▪ KEY Off ▪ Balarm_BglrAlrmCurrentSta = 0xC(Reserved) → 0x2(Arm) → 0xC(Reserved) ▪ Apply Shock | ▪ From the time event recording ends during parking until video information transmission is complete (max. 5 minutes) : BLTN_CAM_PEV_Recorded = 0x02 (Park Event Recorded) |  |  |  |  | X | X | 06_CCS_045 | 주차충격 알림_지원
CCS_066 | ▪ Requirement-based test | ▪ Requirement Analysis | [Record Parking Events] : Parking Event Notification 4 | Send Event Notification Signal Check Don't Care Condition Verify operation after entering '0xD(Reserved) → 0x2(Arm) → 0xD(Reserved)' (Verify with the sent value after initialization) | ▪ Built-in Cam Boot Complete ▪ BLTN_CAM_State = 0x0 (BLTN_CAM Valid) ▪ BLTN_CAM_SD_Card_State = 0x0 (Good) ▪ Associated Controller CAN/Ethernet Communication Enabled ▪ Power: KEY ON ▪ Voltage: 12V ▪ Settings: Park Event Recording, Park Event Notification ON | 1 | ▪ KEY Off ▪ Balarm_BglrAlrmCurrentSta = 0xD(Reserved) → 0x2(Arm) → 0xD(Reserved) ▪ Apply Shock | ▪ From the time event recording ends during parking until video information transmission is complete (max. 5 minutes) : BLTN_CAM_PEV_Recorded = 0x02 (Park Event Recorded) |  |  |  |  | X | X | 06_CCS_046 | 주차충격 알림_지원
CCS_067 | ▪ Requirement-based test | ▪ Requirement Analysis | [Record Parking Events] : Parking Event Notification 4 | Send Event Notification Signal Check Don't Care Condition Verify operation after entering '0xE(Not Used) → 0x2(Arm) → 0xE(Not Used)' (Verify with the sent value after initialization) | ▪ Built-in Cam Boot Complete ▪ BLTN_CAM_State = 0x0 (BLTN_CAM Valid) ▪ BLTN_CAM_SD_Card_State = 0x0 (Good) ▪ Associated Controller CAN/Ethernet Communication Enabled ▪ Power: KEY ON ▪ Voltage: 12V ▪ Settings: Park Event Recording, Park Event Notification ON | 1 | ▪ KEY Off ▪ Balarm_BglrAlrmCurrentSta = 0xE(Not Used) → 0x2(Arm) → 0xE(Not Used) ▪ Shock application | ▪ From the time event recording ends during parking until video information transmission is complete (max. 5 minutes) : BLTN_CAM_PEV_Recorded = 0x02 (Park Event Recorded) |  |  |  |  | X | X | 06_CCS_047 | 주차충격 알림_지원
CCS_068 | ▪ Requirement-based test | ▪ Requirement Analysis | [Record Parking Events] : Parking Event Notification 4 | Send Event Notification Signal Check Don't Care Condition Verify operation after entering '0x0(Not Used) → 0x1(DisArm) → 0xA' (Verify with the sent value after initialization) | ▪ Built-in Cam Boot Complete ▪ BLTN_CAM_State = 0x0 (BLTN_CAM Valid) ▪ BLTN_CAM_SD_Card_State = 0x0 (Good) ▪ Associated Controller CAN/Ethernet Communication Enabled ▪ Power: KEY ON ▪ Voltage: 12V ▪ Settings: Park Event Recording, Park Event Notification ON | 1 | ▪ KEY Off ▪ Balarm_BglrAlrmCurrentSta = 0x0(Not Used) → 0x1(DisArm) → 0xE(Not Used) ▪ Shock application | ▪ BLTN_CAM_PEV_Recorded = 0x0(OFF) |  |  |  |  | X | X | 06_CCS_048 | 주차충격 알림_지원
CCS_010 | ▪ Requirement-based test | ▪ Requirement Analysis | [Record Events While Parked] : Parking Event Notification 5 | Perform event recording while parked upon receiving a Burgler alarm - Upon receiving a signal | ▪ Built-in Cam Boot Complete ▪ BLTN_CAM_State = 0x0 (BLTN_CAM Valid) ▪ BLTN_CAM_SD_Card_State = 0x0 (Good) ▪ Associated Controller CAN/Ethernet Communication Enabled ▪ Power: KEY ON ▪ Voltage: 12V ▪ Settings: Park Event Recording, Park Event Notification ON | 1 | ▪ KEY OFF ▪ Send Balarm_BglrAlrmCurrentSta = 0x09 | ▪ BLTN_CAM_RecSta_PEV = 0x1(ON) Time measurement: 10 seconds |  |  |  |  | X | X | 06_CCS_049 | 주차충격 알림_지원
[6 empty] | 2 | ▪ Check BLTN_CAM_PEV_Count signal ▪ Check BLTN_CAM_PEV_Recorded signal | ▪ BLTN_CAM_PEV_Count = value updated ▪ From the end of event recording during parking until completion of video information transmission (max. 5 minutes) : BLTN_CAM_PEV_Recorded = 0x02 (Park Event Recorded) |  |  |  |  | X | X | 06_CCS_049 | 주차충격 알림_지원
CCS_069 | ▪ Requirement-based test | ▪ Requirement Analysis | [Record Events While Parked] : Parking Event Notification 5 | Perform event recording while parked upon receiving a Burgler alarm - Upon receiving a signal after 5 impact recordings | ▪ Built-in Cam Boot Complete ▪ BLTN_CAM_State = 0x0 (BLTN_CAM Valid) ▪ BLTN_CAM_SD_Card_State = 0x0 (Good) ▪ Associated Controller CAN/Ethernet Communication Enabled ▪ Power: KEY ON ▪ Voltage: 12V ▪ Settings: Park Event Recording, Park Event Notification ON | 1 | ▪ KEY OFF ▪ Apply shock 5 times at 11-second intervals | ▪ From the time event recording ends during parking until video information transmission is complete (max. 5 minutes) : BLTN_CAM_PEV_Recorded = 0x02 (Park Event Recorded) |  |  |  |  | X | X | 06_CCS_050 | 주차충격 알림_지원
[6 empty] | 2 | ▪Balarm_BglrAlrmCurrentSta = 0x09 Transmit | ▪ Keep BLTN_CAM_PEV_Recorded = 0x1 (Off) |  |  |  |  | X | X | 06_CCS_050 | 주차충격 알림_지원
[6 empty] | 3 | ▪KEY ON | ▪ BLTN_CAM_PEV_Count = value updated |  |  |  |  | X | X | 06_CCS_050 | 주차충격 알림_지원
CCS_070 | ▪ Requirement-based test | ▪ Requirement Analysis | [Record Events While Parked] : Parking Event Notification 5 | Perform event recording while parked upon receiving a Burglar alarm - Apply impact after receiving signal | ▪ Built-in Cam Boot Complete ▪ BLTN_CAM_State = 0x0 (BLTN_CAM Valid) ▪ BLTN_CAM_SD_Card_State = 0x0 (Good) ▪ Associated Controller CAN/Ethernet Communication Enabled ▪ Power: KEY ON ▪ Voltage: 12V ▪ Settings: Park Event Recording, Park Event Notification ON | 1 | ▪ KEY OFF ▪ Wait 10 seconds after transmitting Balarm_BglrAlrmCurrentSta = 0x09 ▪ Apply shock 5 times at 11-second intervals | ▪ From the end of event recording during parking until the completion of video information transmission (max. 5 minutes) : BLTN_CAM_PEV_Recorded = 0x02 (Park Event Recorded) ▪ Upon the last impact input ▪ BLTN_CAM_PEV_Recorded = 0x1 (Off) remains ▪ BLTN_CAM_PEV_Count = value is updated |  |  |  |  | X | X | 06_CCS_051 | 주차충격 알림_지원
CCS_071 | ▪ Requirement-based test | ▪ Requirement Analysis | [Record Events While Parked] : Parking Event Notification 5 | Turn the key immediately after the parking event notification function starts. | ▪ Built-in Cam Boot Complete ▪ BLTN_CAM_State = 0x0 (BLTN_CAM Valid) ▪ BLTN_CAM_SD_Card_State = 0x0 (Good) ▪ Associated Controller CAN/Ethernet Communication Enabled ▪ Power: KEY ON ▪ Voltage: 12V ▪ Settings: Park Event Recording, Park Event Notification ON | 1 | ▪ KEY OFF ▪ KEY ON immediately after impact (immediately after Event LED starts blinking) | ▪ BLTN_CAM_PEV_Count = 0x1 |  |  |  |  | X | X | 06_CCS_052 | 주차충격 알림_지원
CCS_072 | ▪ Requirement-based test | ▪ Requirement Analysis | [Record Events While Parked] : Parking Event Notification 5 | Turn KEY ON at the 1-second mark after the parking event notification function starts. | ▪ Built-in Cam Boot Complete ▪ BLTN_CAM_State = 0x0 (BLTN_CAM Valid) ▪ BLTN_CAM_SD_Card_State = 0x0 (Good) ▪ Associated Controller CAN/Ethernet Communication Enabled ▪ Power: KEY ON ▪ Voltage: 12V ▪ Settings: Park Event Recording, Park Event Notification ON | 1 | ▪ Balarm_BglrAlrmCurrentSta = 0x2(Arm) ▪ KEY OFF ▪ KEY ON at 1 second after impact is applied | ▪ BLTN_CAM_PEV_Count = 0x1 |  |  |  |  | X | X | 06_CCS_053 | 주차충격 알림_지원
CCS_073 | ▪ Requirement-based test | ▪ Requirement Analysis | [Record Events While Parked] : Parking Event Notification 5 | Turn KEY ON at the 9-second mark after the parking event notification function starts. | ▪ Built-in Cam Boot Complete ▪ BLTN_CAM_State = 0x0 (BLTN_CAM Valid) ▪ BLTN_CAM_SD_Card_State = 0x0 (Good) ▪ Associated Controller CAN/Ethernet Communication Enabled ▪ Power: KEY ON ▪ Voltage: 12V ▪ Settings: Park Event Recording, Park Event Notification ON | 1 | ▪ Balarm_BglrAlrmCurrentSta = 0x2(Arm) ▪ KEY OFF ▪ KEY ON at 9 seconds after impact is applied | ▪ BLTN_CAM_PEV_Count = 0x1 |  |  |  |  | X | X | 06_CCS_054 | 주차충격 알림_지원
CCS_074 | ▪ Requirement-based test | ▪ Requirement Analysis | [Record Events While Parked] : Parking Event Notification 5 | Turn KEY ON at the 10-second mark after the parking event notification function starts. | ▪ Built-in Cam Boot Complete ▪ BLTN_CAM_State = 0x0 (BLTN_CAM Valid) ▪ BLTN_CAM_SD_Card_State = 0x0 (Good) ▪ Associated Controller CAN/Ethernet Communication Enabled ▪ Power: KEY ON ▪ Voltage: 12V ▪ Settings: Park Event Recording, Park Event Notification ON | 1 | ▪ Balarm_BglrAlrmCurrentSta = 0x2(Arm) ▪ KEY OFF ▪ KEY ON at 10 seconds after impact is applied | ▪ BLTN_CAM_PEV_Count = 0x1 |  |  |  |  | X | X | 06_CCS_055 | 주차충격 알림_지원
CCS_075 | ▪ Requirement-based test | ▪ Requirement Analysis | [Record Events While Parked] : Parking Event Notification 5 | Turn KEY ON at the 11-second mark after the parking event notification function starts. | ▪ Built-in Cam Boot Complete ▪ BLTN_CAM_State = 0x0 (BLTN_CAM Valid) ▪ BLTN_CAM_SD_Card_State = 0x0 (Good) ▪ Associated Controller CAN/Ethernet Communication Enabled ▪ Power: KEY ON ▪ Voltage: 12V ▪ Settings: Park Event Recording, Park Event Notification ON | 1 | ▪ Balarm_BglrAlrmCurrentSta = 0x2(Arm) ▪ KEY OFF ▪ KEY ON at 11 seconds after impact is applied | ▪ BLTN_CAM_PEV_Count = 0x1 |  |  |  |  | X | X | 06_CCS_056 | 주차충격 알림_지원
CCS_011 | ▪ Requirement-based test | ▪ Requirement Analysis | [Check Video Storage Specifications] : CCS File Specifications | Check event video thumbnail for CCS while parked | ▪ Built-in Cam Boot Complete ▪ BLTN_CAM_State = 0x0 (BLTN_CAM Valid) ▪ BLTN_CAM_SD_Card_State = 0x0 (Good) ▪ Associated Controller CAN/Ethernet Communication Enabled ▪ Power: KEY ON ▪ Voltage: 12V ▪ Settings: Park Event Recording, Park Event Notification ON | 1 | ▪ Key Off ▪ Continuous recording while parked (1 minute) ▪ Parking impact triggered ▪ With BLTN_CAM_PEV_Recorded = 0x2 Connect via ADB and extract the mp4 file from the /mnt/data/video folder ▪ Check the corresponding video | ▪ Front/Rear Resolution: 1280 * 720 ※ 2.5 Gen: 1490 * 720 ▪ Save/Playback Frame Rate: 10 FPS ▪ 1.5 Mbytes or less per file (based on 20 seconds) ▪ 10 seconds before the event ~ 10 seconds after, total 20 seconds ▪ Confirm saving of OSD area within event video for CCS - Date / Impact Intensity / GPS |  |  |  | JG1 P2 단계 이후 차종 현재 적용 차종 - GN7 FL - US4 KV(JAP) - DL3 PE2 | X | X | X | 주차충격 알림_지원
[6 empty] | 2 | ▪ With BLTN_CAM_PEV_Recorded = 0x2 Connect via ADB and extract the jpg file from the /mnt/data/video folder ▪ Check the corresponding thumbnail | ▪ Front/Rear Resolution: 640 * 480 (Updated January 24) ※ 2.5 Gen: 640 * 480 ▪ Save/Playback Frame Rate: 10 FPS ▪ 90 Kbytes or less per file (based on 20 seconds) ▪ Confirmed saving of OSD area within event video for CCS - Date / Impact Intensity / GPS |  |  |  |  | X | X | X | 주차충격 알림_지원
CCS_014 | ▪ Requirement-based test | ▪ Requirement Analysis | [Record Parking Events] : Parking Event Notification 6 | Before Park (Always Parked) Check BLTN_CAM_PEV_Recorded signal | ▪ Built-in Cam Boot Complete ▪ BLTN_CAM_State = 0x0 (BLTN_CAM Valid) ▪ BLTN_CAM_SD_Card_State = 0x0 (Good) ▪ Associated Controller CAN/Ethernet Communication Enabled ▪ Power: KEY ON ▪ Voltage: 12V ▪ Settings: Park Event Recording, Park Event Notification ON | 1 | ▪ Turn on continuous recording while parked ▪ Set the corresponding event recording time (Bfr, Aft) in the built-in cam settings screen BLTN_CAM_EV_BfrTime_NvalueSet = 0x0 (-10s) BLTN_CAM_EV_AftTime_NvalueSet = 0x0 (+10s) ▪ KEY OFF ▪ Keep Network alive ▪ Apply impact | ▪BLTN_CAM_RecSta_PEV = 0x1 ▪ From the end of event recording during parking until the completion of video information transmission (max. 5 minutes) : BLTN_CAM_PEV_Recorded = 0x02 (Park Event Recorded) ▪BLTN_CAM_PEV_Count = 0x1 increment |  |  |  |  | X | X | 06_CCS_064 | 주차충격 알림_지원
CCS_083 | ▪ Requirement-based test | ▪ Requirement Analysis | [Record Parking Events] : Parking Event Notification 6 | Next Park (Always Parked) Check BLTN_CAM_PEV_Recorded signal | ▪ Built-in Cam Boot Complete ▪ BLTN_CAM_State = 0x0 (BLTN_CAM Valid) ▪ BLTN_CAM_SD_Card_State = 0x0 (Good) ▪ Associated Controller CAN/Ethernet Communication Enabled ▪ Power: KEY ON ▪ Voltage: 12V ▪ Settings: Park Event Recording, Park Event Notification ON | 1 | ▪ Continuous recording ON while parked ▪ Set event recording time (Bfr, Aft) BLTN_CAM_EV_BfrTime_NvalueSet = 0x0 (-10s) BLTN_CAM_EV_AftTime_NvalueSet = 0x0 (+10s) ▪ KEY OFF ▪ Confirm entry into network sleep ▪ Apply impact | ▪BLTN_CAM_RecSta_PEV = 0x1 ▪ From the end of event recording during parking until the completion of video information transmission (max. 5 minutes) : BLTN_CAM_PEV_Recorded = 0x02 (Park Event Recorded) ▪BLTN_CAM_PEV_Count = 0x1 increment |  |  |  |  | X | X | 06_CCS_065 | 주차충격 알림_지원
CCS_084 | ▪ Requirement-based test | ▪ Requirement Analysis | [Record Parking Events] : Parking Event Notification 6 | Before Park (Parking Motion) Check BLTN_CAM_PEV_Recorded signal | ▪ Built-in Cam Boot Complete ▪ BLTN_CAM_State = 0x0 (BLTN_CAM Valid) ▪ BLTN_CAM_SD_Card_State = 0x0 (Good) ▪ Associated Controller CAN/Ethernet Communication Enabled ▪ Power: KEY ON ▪ Voltage: 12V ▪ Settings: Park Event Recording, Park Event Notification ON | 1 | ▪ Turn on Motion Detection Recording while Parked ▪ Set Event Recording Time (Bfr, Aft) BLTN_CAM_EV_BfrTime_NvalueSet = 0x0 (-10s) BLTN_CAM_EV_AftTime_NvalueSet = 0x0 (+10s) ▪ KEY OFF ▪ Keep Network alive ▪ Apply shock | ▪BLTN_CAM_RecSta_PEV = 0x1 ▪ From the end of event recording during parking until the completion of video information transmission (max. 5 minutes) : BLTN_CAM_PEV_Recorded = 0x02 (Park Event Recorded) ▪BLTN_CAM_PEV_Count = 0x1 increment |  |  |  |  | X | X | 06_CCS_066 | 주차충격 알림_지원
CCS_085 | ▪ Requirement-based test | ▪ Requirement Analysis | [Record Parking Events] : Parking Event Notification 6 | Next Park (Parking Motion) Check BLTN_CAM_PEV_Recorded signal | ▪ Built-in Cam Boot Complete ▪ BLTN_CAM_State = 0x0 (BLTN_CAM Valid) ▪ BLTN_CAM_SD_Card_State = 0x0 (Good) ▪ Associated Controller CAN/Ethernet Communication Enabled ▪ Power: KEY ON ▪ Voltage: 12V ▪ Settings: Park Event Recording, Park Event Notification ON | 1 | ▪ Turn on Motion Detection Recording while Parked ▪ Set Event Recording Time (Bfr, Aft) BLTN_CAM_EV_BfrTime_NvalueSet = 0x0 (-10s) BLTN_CAM_EV_AftTime_NvalueSet = 0x0 (+10s) ▪ Turn off KEY ▪ Confirm Network sleep ▪ Apply impact | ▪BLTN_CAM_RecSta_PEV = 0x1 ▪ From the end of event recording during parking until the completion of video information transmission (max. 5 minutes) : BLTN_CAM_PEV_Recorded = 0x02 (Park Event Recorded) ▪BLTN_CAM_PEV_Count = 0x1 increment |  |  |  |  | X | X | 06_CCS_067 | 주차충격 알림_지원
CCS_015 | ▪ Requirement-based test | ▪ Requirement Analysis | [Recording Events While Parked] : Parking Event Notification 7 | Before Park (Always Parked) Check BLTN_CAM_PEV_Recorded signal | ▪ Built-in Cam Boot Complete ▪ BLTN_CAM_State = 0x0 (BLTN_CAM Valid) ▪ BLTN_CAM_SD_Card_State = 0x0 (Good) ▪ Associated Controller CAN/Ethernet Communication Enabled ▪ Power: KEY ON ▪ Voltage: 12V ▪ Settings: Park Event Recording, Park Event Notification ON | 1 | ▪ Turn on continuous recording while parked ▪ Set the corresponding event recording time (Bfr, Aft) in the built-in cam settings screen BLTN_CAM_EV_BfrTime_NvalueSet = 0xA (-20s) BLTN_CAM_EV_AftTime_NvalueSet = 0aA (+20s) ▪ KEY OFF ▪ Impact applied | ▪BLTN_CAM_RecSta_PEV = 0x1 ▪ From the end of event recording during parking until the completion of video information transmission (max. 5 minutes) : BLTN_CAM_PEV_Recorded = 0x02 (Park Event Recorded) ▪BLTN_CAM_PEV_Count = 0x1 increment |  |  |  |  | X | X | 06_CCS_068 | 주차충격 알림_지원
CCS_086 | ▪ Requirement-based test | ▪ Requirement Analysis | [Recording Events While Parked] : Parking Event Notification 7 | Next Park (Always Parked) Check BLTN_CAM_PEV_Recorded signal | ▪ Built-in Cam Boot Complete ▪ BLTN_CAM_State = 0x0 (BLTN_CAM Valid) ▪ BLTN_CAM_SD_Card_State = 0x0 (Good) ▪ Associated Controller CAN/Ethernet Communication Enabled ▪ Power: KEY ON ▪ Voltage: 12V ▪ Settings: Park Event Recording, Park Event Notification ON | 1 | ▪ Continuous recording ON while parked ▪ Set event recording time (Bfr, Aft) BLTN_CAM_EV_BfrTime_NvalueSet = 0xA (-20s) BLTN_CAM_EV_AftTime_NvalueSet = 0aA (+20s) ▪ KEY OFF ▪ Confirm network sleep entry ▪ Apply shock | ▪BLTN_CAM_RecSta_PEV = 0x1 ▪ From the end of event recording during parking until the completion of video information transmission (max. 5 minutes) : BLTN_CAM_PEV_Recorded = 0x02 (Park Event Recorded) ▪BLTN_CAM_PEV_Count = 0x1 increment |  |  |  |  | X | X | 06_CCS_069 | 주차충격 알림_지원
CCS_087 | ▪ Requirement-based test | ▪ Requirement Analysis | [Recording Events While Parked] : Parking Event Notification 7 | Before Park (Parking Motion) Check BLTN_CAM_PEV_Recorded signal | ▪ Built-in Cam Boot Complete ▪ BLTN_CAM_State = 0x0 (BLTN_CAM Valid) ▪ BLTN_CAM_SD_Card_State = 0x0 (Good) ▪ Associated Controller CAN/Ethernet Communication Enabled ▪ Power: KEY ON ▪ Voltage: 12V ▪ Settings: Park Event Recording, Park Event Notification ON | 1 | ▪ Turn on Motion Detection Recording while Parked ▪ Set Event Recording Time (Bfr, Aft) BLTN_CAM_EV_BfrTime_NvalueSet = 0xA (-20s) BLTN_CAM_EV_AftTime_NvalueSet = 0aA (+20s) ▪ KEY OFF ▪ Keep Network alive ▪ Apply shock | ▪BLTN_CAM_RecSta_PEV = 0x1 ▪ From the end of event recording during parking until the completion of video information transmission (max. 5 minutes) : BLTN_CAM_PEV_Recorded = 0x02 (Park Event Recorded) ▪BLTN_CAM_PEV_Count = 0x1 increment |  |  |  |  | X | X | 06_CCS_070 | 주차충격 알림_지원
CCS_088 | ▪ Requirement-based test | ▪ Requirement Analysis | [Recording Events While Parked] : Parking Event Notification 7 | Next Park (Parking Motion) Check BLTN_CAM_PEV_Recorded signal | ▪ Built-in Cam Boot Complete ▪ BLTN_CAM_State = 0x0 (BLTN_CAM Valid) ▪ BLTN_CAM_SD_Card_State = 0x0 (Good) ▪ Associated Controller CAN/Ethernet Communication Enabled ▪ Power: KEY ON ▪ Voltage: 12V ▪ Settings: Park Event Recording, Park Event Notification ON | 1 | ▪ Turn on Motion Detection Recording while Parked ▪ Set Event Recording Time (Bfr, Aft) BLTN_CAM_EV_BfrTime_NvalueSet = 0xA (-20s) BLTN_CAM_EV_AftTime_NvalueSet = 0aA (+20s) ▪ Turn off KEY ▪ Confirm Network sleep ▪ Apply impact | ▪BLTN_CAM_RecSta_PEV = 0x1 ▪ From the end of event recording during parking until the completion of video information transmission (max. 5 minutes) : BLTN_CAM_PEV_Recorded = 0x02 (Park Event Recorded) ▪BLTN_CAM_PEV_Count = 0x1 increment |  |  |  |  | X | X | 06_CCS_071 | 주차충격 알림_지원
CCS_020 | ▪ Requirement-based test | ▪ Requirement Analysis | [Recording Events While Parked] : Parking Event Notification 8 | Turn off after repeating KEY ON/OFF 20 times | ▪ Built-in Cam Boot Complete ▪ BLTN_CAM_State = 0x0 (BLTN_CAM Valid) ▪ BLTN_CAM_SD_Card_State = 0x0 (Good) ▪ Associated Controller CAN/Ethernet Communication Enabled ▪ Power: KEY ON ▪ Voltage: 12V ▪ Settings: Continuous Recording While Parked, Event Recording While Parked ON | 1 | ▪ KEY RESET Repeats quickly 20 times (1 second interval) then OFF ▪ Apply shock | ▪BLTN_CAM_Recsta_PEV = 0x1 ▪ From before the end of event recording during parking until the completion of video information transmission (max. 5 minutes) : BLTN_CAM_PEV_Recorded = 0x02 (Park Event Recorded) |  |  |  |  | X | X | 06_CCS_090 | 주차충격 알림_지원
[6 empty] | 2 | ▪ KEY ON ▪ Enter Built-in Cam Mode ▪ Confirm creation of continuous recording while parked and event video files while parked | ▪ Confirmed that only 1 continuous parking recording file and 1 parking impact event were generated. |  |  |  |  | X | X | X | 주차충격 알림_지원
CCS_089 | ▪ Requirement-based test | ▪ Requirement Analysis | [Recording Events While Parked] : Parking Event Notification 8 | Insert non-genuine SD card | ▪ Built-in Cam Boot Complete ▪ BLTN_CAM_State = 0x0 (BLTN_CAM Valid) ▪ BLTN_CAM_SD_Card_State = 0x0 (Good) ▪ Associated Controller CAN/Ethernet Communication Enabled ▪ Power: KEY ON ▪ Voltage: 12V ▪ Settings: Continuous Recording While Parked, Event Recording While Parked ON | 1 | ▪Replace with non-genuine SD card : BLTN_CAM_SD_Card_State = 0X7 ▪KEY OFF ▪Impact applied | ▪BLTN_CAM_RecSta_PEV = 0x1 ▪ From the end of event recording during parking until the completion of video information transmission (max. 5 minutes) : BLTN_CAM_PEV_Recorded = 0x02 (Park Event Recorded) ▪BLTN_CAM_PEV_Count = 0x1 increment |  |  |  |  | X | X | X | 주차충격 알림_지원
CCS_090 | ▪ Requirement-based test | ▪ Requirement Analysis | [Recording Events While Parked] : Parking Event Notification 8 | Shock after low voltage application | ▪ Built-in Cam Boot Complete ▪ BLTN_CAM_State = 0x0 (BLTN_CAM Valid) ▪ BLTN_CAM_SD_Card_State = 0x0 (Good) ▪ Associated Controller CAN/Ethernet Communication Enabled ▪ Power: KEY ON ▪ Voltage: 12V ▪ Settings: Park Event Recording, Park Event Notification ON | 1 | ▪KEY OFF ▪Voltage 12V → 6V ▪Shock applied | ▪ Stop continuous recording while parked (6.5V or lower) : BLTN_CAM_RecSta_OWP = 0x0 ▪ Do not perform event recording while parked : BLTN_CAM_RecSta_PEV = 0x0 |  |  |  |  | X | X | 06_CCS_091 | 주차충격 알림_지원
CCS_091 | ▪ Requirement-based test | ▪ Requirement Analysis | [Recording Events While Parked] : Parking Event Notification 8 | Low voltage after shock application | ▪ Built-in Cam Boot Complete ▪ BLTN_CAM_State = 0x0 (BLTN_CAM Valid) ▪ BLTN_CAM_SD_Card_State = 0x0 (Good) ▪ Associated Controller CAN/Ethernet Communication Enabled ▪ Power: KEY ON ▪ Voltage: 12V ▪ Settings: Park Event Recording, Park Event Notification ON | 1 | ▪KEY OFF ▪Shove applied ▪BLTN_CAM_PEV_Recorded = 0x2 confirmed ▪Voltage 12V → 6V | ▪ Stop continuous recording while parked (6.5V or lower) : BLTN_CAM_RecSta_OWP = 0x0 |  |  |  |  | X | X | 06_CCS_092 | 주차충격 알림_지원
CCS_092 | ▪ Requirement-based test | ▪ Requirement Analysis | [Recording Events While Parked] : Parking Event Notification 8 | When a shock is detected while entering Sleep | ▪ Built-in Cam Boot Complete ▪ BLTN_CAM_State = 0x0 (BLTN_CAM Valid) ▪ BLTN_CAM_SD_Card_State = 0x0 (Good) ▪ Associated Controller CAN/Ethernet Communication Enabled ▪ Power: KEY ON ▪ Voltage: 12V ▪ Settings: Park Event Recording, Park Event Notification ON | 1 | ▪KEY OFF ▪Timing to enter Sleep (The point at which Event Ind is briefly OFF) ▪Impact | ▪Do not perform impact recording ▪BLTN_CAM_Recsta_PEV = 0x0 ▪BLTN_CAM_PEV_Recorded = 0x0 |  |  |  |  | X | X | 06_CCS_093 | 주차충격 알림_지원
CCS_021 | ▪ Requirement-based test | ▪ Requirement Analysis | [Update] : When shock recording occurs during the update | Burgler notification behavior during USB update | ▪ Built-in Cam Boot Complete ▪ BLTN_CAM_State = 0x0 (BLTN_CAM Valid) ▪ BLTN_CAM_SD_Card_State = 0x0 (Good) ▪ Associated Controller CAN/Ethernet Communication Enabled ▪ Power: KEY ON ▪ Voltage: 12V ▪ Settings: Park Event Recording, Park Event Notification ON | 1 | ▪USB update in progress (immediately after BG update starts) ▪KEY OFF ▪Balarm_BglrAlrmCurrentSta = 0x2(Arm) ▪Impact applied | ▪BLTN_CAM_RecSta_PEV = 0x1 ▪BLTN_CAM_PEV_Recorded = 0x2 ▪USB update will not be interrupted |  |  |  | HU_OTA 차종 | X | X | X | 주차충격 알림_지원
[6 empty] | 2 | ▪ USB Update in Progress (Later part of BG Update) - Verified via Real-time Log (Before Boot Sector Swap) ▪ Impact Applied | ▪BLTN_CAM_RecSta_PEV = 0x1 ▪BLTN_CAM_PEV_Recorded = 0x2 ▪USB update will not be interrupted |  |  |  | HU_OTA 차종 | X | X | X | 주차충격 알림_지원
[6 empty] | 3 | ▪ Verify that the "Update in progress" message is displayed when KEY OFF after BG is complete ▪ KEY OFF ▪ Balarm_BglrAlrmCurrentSta = 0x2(Arm) ▪ Impact enabled ▪ Touch "Install Now" popup | ▪BLTN_CAM_RecSta_PEV = 0x1 ▪BLTN_CAM_PEV_Recorded = 0x2 ▪USB update will not be interrupted |  |  |  | HU_OTA 차종 | X | X | X | 주차충격 알림_지원
[6 empty] | 4 | ▪Check CAN Wake Up during the latter part of FG ▪Apply ICU_BS2SoC = 70% or higher ▪Balarm_BglrAlrmCurrentSta = 0x2(Arm) ▪Apply shock | ▪BLTN_CAM_RecSta_PEV = 0x1 ▪BLTN_CAM_PEV_Recorded = 0x2 ▪USB update will not be interrupted |  |  |  | HU_OTA 차종 | X | X | X | 주차충격 알림_지원
[BLTN_CAM-기능-023] 주차 중 상시 녹화 종료 알림
CCS_012 | ▪ Requirement-based test | ▪ Requirement Analysis | [SD Card Impact Check] BLTN_CAM_PrkOp_Termiate_Info | SD card notification operation during continuous recording while parked | ▪ Built-in Cam Boot Complete ▪ BLTN_CAM_State = 0x0 (BLTN_CAM Valid) ▪ BLTN_CAM_SD_Card_State = 0x0 (Good) ▪ Associated Controller CAN/Ethernet Communication Enabled ▪ Power: KEY ON ▪ Voltage: 12V ▪ Setting: Continuous Recording While Parked ON | 1 | ▪ Remove SD card : BLTN_CAM_SD_Card_State = 0x3 (SD card unrecognizable or No SD card found) ▪ KEY OFF | ▪ Enter Sleep (Satisfies the quiescent current condition of 2mA or less during continuous recording while parked) : Consumes current in accordance with the continuous recording specifications while parked to enable continuous recording while parked when an SD card is inserted. |  |  |  |  | X | X | X | 주차 중 상시 녹화_지원
[6 empty] | 2 | ▪ Insert SD card | ▪ Start continuous parking recording ▪ BLTN_CAM_PrkOp_Termiate_Info = 0x5 (Park operation started) - for 30 seconds ▪ Enter Sleep (Satisfies the dark current condition of 2mA or less during continuous parking recording) |  |  |  |  | X | X | X | 주차 중 상시 녹화_지원
[6 empty] | 3 | ▪ SD card removal | ▪ BLTN_CAM_PrkOp_Termiate_Info = 0x4 (Park operation terminated earlier) - for 30 seconds ▪ Enter Sleep (Satisfies the dark current condition of 2mA or less during continuous recording while parked) |  |  |  |  | X | X | X | 주차 중 상시 녹화_지원
[6 empty] | 4 | ▪ Insert SD card (repeat insertion and removal 5 times to confirm) ▪ Wait until Network Sleep is reached with the card inserted | ▪ Parking continuous recording starts upon insertion / Ends upon removal ▪ BLTN_CAM_PrkOp_Termiate_Info = 0x5 (Park operation started) - for 30 seconds = 0x4 (Park operation terminated earlier) - for 30 seconds ▪ Enters Sleep (Satisfies the dark current condition of 2mA or less during continuous recording while parked) |  |  |  |  | X | X | X | 주차 중 상시 녹화_지원
CCS_076 | ▪ Requirement-based test | ▪ Requirement Analysis | [SD Card Impact Check] BLTN_CAM_PrkOp_Termiate_Info | Stop continuous recording while parked | ▪ Built-in Cam Boot Complete ▪ BLTN_CAM_State = 0x0 (BLTN_CAM Valid) ▪ BLTN_CAM_SD_Card_State = 0x0 (Good) ▪ Associated Controller CAN/Ethernet Communication Enabled ▪ Power: KEY ON ▪ Voltage: 12V ▪ Setting: Continuous Recording While Parked ON | 1 | ▪ Set to 1-hour continuous recording while parked : BLTN_CAM_PrkTime_NvalueSet = 0X1 ▪ KEY OFF ▪ Check BLTN_CAM_PrkOp_Termiate_Info signal after 1 hour | ▪ Transmit the following signal for 30 seconds at the end of recording (Network Wake up) : BLTN_CAM_PrkOp_Termiate_Info = 0x6 (Park operation terminated on time) ▪ Enter Sleep (Satisfies the dark current condition of 2mA or less during continuous recording while parked) |  |  |  |  | X | X | 06_CCS_057 | 주차 중 상시 녹화_지원
CCS_077 | ▪ Requirement-based test | ▪ Requirement Analysis | [SD Card Impact Check] BLTN_CAM_PrkOp_Termiate_Info | Early termination due to SoC exhaustion during continuous recording while parked (P-LBM) | ▪ Built-in Cam Boot Complete ▪ BLTN_CAM_State = 0x0 (BLTN_CAM Valid) ▪ BLTN_CAM_SD_Card_State = 0x0 (Good) ▪ Associated Controller CAN/Ethernet Communication Enabled ▪ Power: KEY ON ▪ Voltage: 12V ▪ Setting: Continuous Recording While Parked ON | 1 | ▪ KEY OFF ▪ Apply Shock ▪ [LIN] Transmit BLTN_CAM_END_Request = 0x1(BLTN_CAM_END) ▪ Check BLTN_CAM_PrkOp_Termiate_Info signal | ▪ BLTN_CAM_PrkOp_Termiate_Info = 0x1 : Park operation terminated earlier than user set because of Bat. SoC |  |  |  |  | X | X | 06_CCS_058 | 주차 중 상시 녹화_지원
[6 empty] | 2 | ▪ Key On ▪ Check Impact Count Value While Parked | ▪ BLTN_CAM_PEV_Count = 0x1 |  |  |  |  | X | X | 06_CCS_058 | 주차 중 상시 녹화_지원
CCS_078 | ▪ Requirement-based test | ▪ Requirement Analysis | [SD Card Impact Check] BLTN_CAM_PrkOp_Termiate_Info | Early termination due to SoC exhaustion during continuous recording while parked (e-AGM) | ▪ Built-in Cam Boot Complete ▪ BLTN_CAM_State = 0x0 (BLTN_CAM Valid) ▪ BLTN_CAM_SD_Card_State = 0x0 (Good) ▪ Associated Controller CAN/Ethernet Communication Enabled ▪ Power: KEY ON ▪ Voltage: 12V ▪ Setting: Continuous Recording While Parked ON | 1 | ▪ KEY OFF ▪ Apply Shock ▪ Transmit ICU_BS2SoC = 0 % ▪ Check BLTN_CAM_PrkOp_Termiate_Info Signal | ▪ BLTN_CAM_PrkOp_Termiate_Info = 0x1 : Park operation terminated earlier than user set because of Bat. SoC |  |  |  |  | X | X | 06_CCS_059 | 주차 중 상시 녹화_지원
[6 empty] | 2 | ▪ Key On ▪ Check Impact Count Value While Parked | ▪ BLTN_CAM_PEV_Count = 0x1 |  |  |  |  | X | X | 06_CCS_059 | 주차 중 상시 녹화_지원
CCS_079 | ▪ Requirement-based test | ▪ Requirement Analysis | [SD Card Impact Check] BLTN_CAM_PrkOp_Termiate_Info | Early termination due to an issue with the SD card memory | ▪ Built-in Cam Boot Complete ▪ BLTN_CAM_State = 0x0 (BLTN_CAM Valid) ▪ BLTN_CAM_SD_Card_State = 0x0 (Good) ▪ Associated Controller CAN/Ethernet Communication Enabled ▪ Power: KEY ON ▪ Voltage: 12V ▪ Setting: Continuous Recording While Parked ON | 1 | ▪ KEY OFF ▪ Insert NTFS formatted SD card ▪ Check BLTN_CAM_PrkOp_Termiate_Info signal | ▪ BLTN_CAM_PrkOp_Termiate_Info = 0x2 : Park operation terminated earlier than user set because of SD Card Problem |  |  |  |  | X | X | X | 주차 중 상시 녹화_지원
CCS_080 | ▪ Requirement-based test | ▪ Requirement Analysis | [SD Card Impact Check] BLTN_CAM_PrkOp_Termiate_Info | Early termination due to internal built-in cam failure (P-LBM) | ▪ Built-in Cam Boot Complete ▪ BLTN_CAM_State = 0x0 (BLTN_CAM Valid) ▪ BLTN_CAM_SD_Card_State = 0x0 (Good) ▪ Associated Controller CAN/Ethernet Communication Enabled ▪ Power: KEY ON ▪ Voltage: 12V ▪ Setting: Continuous Recording While Parked ON | 1 | ▪ KEY OFF ▪ Disconnect LIN cable while Network Alive and enter Sleep mode ▪ Check BLTN_CAM_PrkOp_Termiate_Info signal | ▪ BLTN_CAM_PrkOp_Termiate_Info = 0x3 : Park operation terminated earlier than user set because of Built-in Cam internal Error |  |  |  |  | X | X | △ | 주차 중 상시 녹화_지원
CCS_081 | ▪ Requirement-based test | ▪ Requirement Analysis | [SD Card Impact Check] BLTN_CAM_PrkOp_Termiate_Info | Motion detection recording ends while parked | ▪ Built-in Cam Boot Complete ▪ BLTN_CAM_State = 0x0 (BLTN_CAM Valid) ▪ BLTN_CAM_SD_Card_State = 0x0 (Good) ▪ Associated Controller CAN/Ethernet Communication Enabled ▪ Power: KEY ON ▪ Voltage: 12V ▪ Setting: Motion Detection Recording ON While Parked | 1 | ▪ Set to 1-hour continuous recording while parked : BLTN_CAM_PrkTime_NvalueSet = 0X1 ▪ KEY OFF ▪ Check BLTN_CAM_PrkOp_Termiate_Info signal after 1 hour | ▪ Transmit the following signal for 30 seconds at the end of recording (Network Wake up) : BLTN_CAM_PrkOp_Termiate_Info = 0x6(Park operation terminated on time) |  |  |  |  | X | X | 06_CCS_060, 06_CCS_061 | 주차 중 상시 녹화_지원

## 차량정보 저장기능
INF_129 |  |  | English Translation | English Translation | English Translation |  | English Translation | English Translation
ID | Test method | TC design method | Verification items | detail | Precondition | Step | Execution Procedure | Expected value | 결과 | 측정값 | 판정 | 비고 | 매뉴얼 기본 | 자동화 기본 | 자동화 반영 | 사양구분 | 과거차문제
[BLTN_CAM-기능-024] 주행정보 저장기능
INF_001 | ▪ Requirement-based-test ▪ Test of interaction / communication | ▪ Requirements Analysis ▪ Interface Analysis | [Check driving information recording function operation based on settings] | Date and time | ▪ Built-in Cam Boot Complete ▪ BLTN_CAM_State = 0x0 (BLTN_CAM Valid) ▪ BLTN_CAM_SD_Card_State = 0x0 (Good) ▪ Associated Controller CAN/Ethernet Communication Enabled ▪ Power: KEY ON ▪ Voltage: 12V ▪ Setting: Continuous Recording While Driving ON | 1 | ▪ BLTN_CAM_Tme_Stm_NvalueSet = 0x1(OFF) | ▪ BLTN_CAM_Set_Tim_Stm = 0x1(OFF) |  |  |  |  | X | X | X
[6 empty] | 2 | ▪ Continuous video recording while driving, video playback after recording | ▪ Date and time OSD information at the top of the HU playback screen is not displayed |  |  |  |  | O | X | X
[6 empty] | 3 | ▪ BLTN_CAM_Time_Stm_NvalueSet = 0x2(ON) | ▪ BLTN_CAM_Set_Tim_Stm = 0x2(ON) |  |  |  |  | X | X | X
[6 empty] | 4 | ▪ Continuous video recording while driving, video playback after recording | ▪ Displays date and time OSD information at the top of the HU playback screen |  |  |  |  | O | X | X
INF_020 | ▪ Requirement-based-test ▪ Test of interaction / communication | ▪ Requirements Analysis ▪ Interface Analysis | [Check driving information recording function operation based on settings] | speed | ▪ Built-in Cam Boot Complete ▪ BLTN_CAM_State = 0x0 (BLTN_CAM Valid) ▪ BLTN_CAM_SD_Card_State = 0x0 (Good) ▪ Associated Controller CAN/Ethernet Communication Enabled ▪ Power: KEY ON ▪ Voltage: 12V ▪ Setting: Continuous Recording While Driving ON | 1 | ▪ BLTN_CAM_Spd_Stm_NvalueSet = 0x1(OFF) | ▪ BLTN_CAM_Set_Spd_Stm = 0x1(OFF) |  |  |  |  | X | X | X
[6 empty] | 2 | ▪ Continuous video recording while driving, video playback after recording | ▪ Speed ​​OSD information at the top of the HU playback screen is not displayed |  |  |  |  | O | X | X
[6 empty] | 3 | ▪ BLTN_CAM_Spd_Stm_NvalueSet = 0x2(ON) | ▪ BLTN_CAM_Set_Spd_Stm = 0x2(ON) |  |  |  |  | X | X | X
[6 empty] | 4 | ▪ Continuous video recording while driving, video playback after recording | ▪ Display speed OSD information at the top of the HU playback screen |  |  |  |  | O | X | X
INF_021 | ▪ Requirement-based-test ▪ Test of interaction / communication | ▪ Requirements Analysis ▪ Interface Analysis | [Check driving information recording function operation based on settings] | gear | ▪ Built-in Cam Boot Complete ▪ BLTN_CAM_State = 0x0 (BLTN_CAM Valid) ▪ BLTN_CAM_SD_Card_State = 0x0 (Good) ▪ Associated Controller CAN/Ethernet Communication Enabled ▪ Power: KEY ON ▪ Voltage: 12V ▪ Setting: Continuous Recording While Driving ON | 1 | ▪ BLTN_CAM_GearPos_Stm_NvalueSet = 0x1(OFF) | ▪ BLTN_CAM_Set_GearPos_Stm = 0x1(OFF) |  |  |  |  | X | X | X
[6 empty] | 2 | ▪ Continuous video recording while driving, video playback after recording | ▪ Gear OSD information not displayed at the top of the HU playback screen |  |  |  |  | O | X | X
[6 empty] | 3 | ▪ BLTN_CAM_GearPos_Stm_NvalueSet = 0x2(ON) | ▪ BLTN_CAM_Set_GearPos_Stm = 0x2(ON) |  |  |  |  | X | X | X
[6 empty] | 4 | ▪ Continuous video recording while driving, video playback after recording | ▪ Display Gear OSD information at the top of the HU playback screen |  |  |  |  | O | X | X
INF_022 | ▪ Requirement-based-test ▪ Test of interaction / communication | ▪ Requirements Analysis ▪ Interface Analysis | [Check driving information recording function operation based on settings] | turn signal | ▪ Built-in Cam Boot Complete ▪ BLTN_CAM_State = 0x0 (BLTN_CAM Valid) ▪ BLTN_CAM_SD_Card_State = 0x0 (Good) ▪ Associated Controller CAN/Ethernet Communication Enabled ▪ Power: KEY ON ▪ Voltage: 12V ▪ Setting: Continuous Recording While Driving ON | 1 | ▪ BLTN_CAM_TrnSig_Stm_NvalueSet = 0x1(OFF) | ▪ BLTN_CAM_Set_TrnSig_Stm = 0x1(OFF) |  |  |  |  | X | X | X
[6 empty] | 2 | ▪ Continuous video recording while driving, video playback after recording | ▪ Turn signal OSD information not displayed at the top of the HU playback screen |  |  |  |  | O | X | X
[6 empty] | 3 | ▪ BLTN_CAM_TrnSig_Stm_NvalueSet = 0x2(ON) | ▪ BLTN_CAM_Set_TrnSig_Stm = 0x2(ON) |  |  |  |  | X | X | X
[6 empty] | 4 | ▪ Continuous video recording while driving, video playback after recording | ▪ Display turn signal OSD information at the top of the HU playback screen |  |  |  |  | O | X | X
INF_023 | ▪ Requirement-based-test ▪ Test of interaction / communication | ▪ Requirements Analysis ▪ Interface Analysis | [Check driving information recording function operation based on settings] | Detected impact intensity, impact detection status | ▪ Built-in Cam Boot Complete ▪ BLTN_CAM_State = 0x0 (BLTN_CAM Valid) ▪ BLTN_CAM_SD_Card_State = 0x0 (Good) ▪ Associated Controller CAN/Ethernet Communication Enabled ▪ Power: KEY ON ▪ Voltage: 12V ▪ Setting: Continuous Recording While Driving ON | 1 | ▪ BLTN_CAM_EVSen_Stm_NvalueSet = 0x1(OFF) | ▪ BLTN_CAM_Set_EVSen_Stm = 0x1(OFF) |  |  |  |  | X | X | X
[6 empty] | 2 | ▪ Continuous video recording while driving, video playback after recording | ▪ OSD information regarding detected impact intensity and impact detection status at the top of the HU playback screen is not displayed |  |  |  |  | O | X | X
[6 empty] | 3 | ▪ BLTN_CAM_EVSen_Stm_NvalueSet = 0x2(ON) | ▪ BLTN_CAM_Set_EVSen_Stm = 0x2(ON) |  |  |  |  | X | X | X
[6 empty] | 4 | ▪ Continuous video recording while driving, video playback after recording | ▪ Displays OSD information on detected impact intensity and impact detection status at the top of the HU playback screen. |  |  |  |  | O | X | X
INF_024 | ▪ Requirement-based-test ▪ Test of interaction / communication | ▪ Requirements Analysis ▪ Interface Analysis | [Check driving information recording function operation based on settings] | GPS location | ▪ Built-in Cam Boot Complete ▪ BLTN_CAM_State = 0x0 (BLTN_CAM Valid) ▪ BLTN_CAM_SD_Card_State = 0x0 (Good) ▪ Associated Controller CAN/Ethernet Communication Enabled ▪ Power: KEY ON ▪ Voltage: 12V ▪ Setting: Continuous Recording While Driving ON | 1 | ▪ BLTN_CAM_Locatn_Stm_NvalueSet = 0x1(OFF) | ▪ BLTN_CAM_Set_Locatn_Stm = 0x1(OFF) |  |  |  |  | X | X | X
[6 empty] | 2 | ▪ Continuous video recording while driving, video playback after recording | ▪ GPS location OSD information not displayed at the top of the HU playback screen |  |  |  |  | O | X | X
[6 empty] | 3 | ▪ BLTN_CAM_Locatn_Stm_NvalueSet = 0x2(ON) | ▪ BLTN_CAM_Set_Locatn_Stm = 0x2(ON) |  |  |  |  | X | X | X
[6 empty] | 4 | ▪ Continuous video recording while driving, video playback after recording | ▪ Display GPS location OSD information at the top of the HU playback screen |  |  |  |  | O | X | X
INF_002 | ▪ Requirement-based-test | ▪ Requirements Analysis | [Check MP4 OSD Display by Recording Type] | Continuous recording while driving | ▪ Built-in Cam Boot Complete ▪ BLTN_CAM_State = 0x0 (BLTN_CAM Valid) ▪ BLTN_CAM_SD_Card_State = 0x0 (Good) ▪ Associated Controller CAN/Ethernet Communication Enabled ▪ Power: KEY ON ▪ Voltage: 12V ▪ Setting: Continuous Recording While Driving ON | 1 | ▪ [Settings] - [Recording] - Display Information Stamp - Speed, Gear, Turn Signals, Event Detection Sensitivity, Location On ▪ After generating continuous recording video while driving, play the mp4 file on a PC to verify the display of information other than the time on the top-left OSD. | ▪ Time, speed, gear, turn signals, event detection sensitivity, location information - displayed on a single line (refer to specifications) |  |  |  |  | X | X | X
INF_025 | ▪ Requirement-based-test | ▪ Requirements Analysis | [Check MP4 OSD Display by Recording Type] | Continuous recording while parked | ▪ Built-in Cam Boot Complete ▪ BLTN_CAM_State = 0x0 (BLTN_CAM Valid) ▪ BLTN_CAM_SD_Card_State = 0x0 (Good) ▪ Associated Controller CAN/Ethernet Communication Enabled ▪ Power: KEY ON ▪ Voltage: 12V ▪ Setting: Continuous Recording While Parked ON | 1 | ▪ [Settings] - [Recording] - Display Information Stamp - Speed, Gear, Turn Signals, Event Detection Sensitivity, Location On ▪ After generating continuous recording video while parked, play the mp4 file on a PC to verify the display of information other than the time on the top-left OSD. | ▪ OSD Time, Recording Impact Intensity, GPS Display |  |  |  |  | X | X | X | 주차 중 상시 녹화_지원
INF_026 | ▪ Requirement-based-test | ▪ Requirements Analysis | [Check MP4 OSD Display by Recording Type] | Recording events while driving | ▪ Built-in Cam Boot Complete ▪ BLTN_CAM_State = 0x0 (BLTN_CAM Valid) ▪ BLTN_CAM_SD_Card_State = 0x0 (Good) ▪ Associated Controller CAN/Ethernet Communication Enabled ▪ Power: KEY ON ▪ Voltage: 12V ▪ Setting: Driving Event Recording ON | 1 | ▪ [Settings] - [Recording] - Display Information Stamp - Speed, Gear, Turn Signals, Event Detection Sensitivity, Position On ▪ After generating a driving event recording video, play the mp4 file on a PC to verify the display of information other than the time on the top-left OSD. | ▪ Time, speed, gear, turn signals, event detection sensitivity, location information - displayed on a single line (refer to specifications) |  |  |  |  | X | X | X
INF_027 | ▪ Requirement-based-test | ▪ Requirements Analysis | [Check MP4 OSD Display by Recording Type] | Recording events while parked | ▪ Built-in Cam Boot Complete ▪ BLTN_CAM_State = 0x0 (BLTN_CAM Valid) ▪ BLTN_CAM_SD_Card_State = 0x0 (Good) ▪ Associated Controller CAN/Ethernet Communication Enabled ▪ Power: KEY ON ▪ Voltage: 12V ▪ Setting: Park Event Recording ON | 1 | ▪ [Settings] - [Recording] - Display Information Stamp - Speed, Gear, Turn Signals, Event Detection Sensitivity, Location On ▪ After creating a parked event recording video, play the mp4 file on a PC to verify the display of information other than the time on the top-left OSD. | ▪ OSD Time, Recording Impact Intensity, GPS Display |  |  |  |  | X | X | X | 주차 중 상시 녹화_지원
INF_028 | ▪ Requirement-based-test | ▪ Requirements Analysis | [Check MP4 OSD Display by Recording Type] | Manual recording while driving | ▪ Built-in Cam Boot Complete ▪ BLTN_CAM_State = 0x0 (BLTN_CAM Valid) ▪ BLTN_CAM_SD_Card_State = 0x0 (Good) ▪ Associated Controller CAN/Ethernet Communication Enabled ▪ Power: KEY ON ▪ Voltage: 12V ▪ Setting: Continuous Recording While Driving ON | 1 | ▪ [Settings] - [Recording] - Display Information Stamp - Speed, Gear, Turn Signals, Event Detection Sensitivity, Position On ▪ After creating a manual recording video while driving, play the mp4 file on a PC to check the display of information other than the time on the top-left OSD. | ▪ Time, speed, gear, turn signals, event detection sensitivity, location information - displayed on a single line (refer to specifications) |  |  |  |  | X | X | X
INF_029 | ▪ Requirement-based-test | ▪ Requirements Analysis | [Check MP4 OSD Display by Recording Type] | Manual recording while parked | ▪ Built-in Cam Boot Complete ▪ BLTN_CAM_State = 0x0 (BLTN_CAM Valid) ▪ BLTN_CAM_SD_Card_State = 0x0 (Good) ▪ Associated Controller CAN/Ethernet Communication Enabled ▪ Power: KEY ON ▪ Voltage: 12V ▪ Setting: Continuous Recording While Parked ON | 1 | ▪ [Settings] - [Recording] - Display Information Stamp - Speed, Gear, Turn Signals, Event Detection Sensitivity, Position On ▪ After creating a manual recording video while parked, play the mp4 file on a PC to verify the display of information other than the time on the top-left OSD. | ▪ OSD Time, Recording Impact Intensity, GPS Display |  |  |  |  | X | X | X | 주차 중 상시 녹화_지원
INF_030 | ▪ Requirement-based-test | ▪ Requirements Analysis | [Check MP4 OSD Display by Recording Type] | Time-lapse recording (not supported) | ▪ Built-in Cam Boot Complete ▪ BLTN_CAM_State = 0x0 (BLTN_CAM Valid) ▪ BLTN_CAM_SD_Card_State = 0x0 (Good) ▪ Associated Controller CAN/Ethernet Communication Enabled ▪ Power: KEY ON ▪ Voltage: 12V ▪ Setting: Continuous Recording While Driving ON | 1 | ▪ [Settings] - [Recording] - Display Info Stamp - Speed, Gear, Turn Signals, Event Detection Sensitivity, Position On ▪ After creating a time-lapse recording, play the mp4 file on a PC to check the display of information other than the time in the top-left OSD. | ▪ No OSD display |  |  |  |  | X | X | X
INF_031 | ▪ Requirement-based-test | ▪ Requirements Analysis | [Check MP4 OSD Display by Recording Type] | Motion detection recording while parked | ▪ Built-in Cam Boot Complete ▪ BLTN_CAM_State = 0x0 (BLTN_CAM Valid) ▪ BLTN_CAM_SD_Card_State = 0x0 (Good) ▪ Associated Controller CAN/Ethernet Communication Enabled ▪ Power: KEY ON ▪ Voltage: 12V ▪ Setting: Motion Detection Recording ON While Parked | 1 | ▪ [Settings] - [Recording] - Display Information Stamp - Speed, Gear, Turn Signals, Event Detection Sensitivity, Position On ▪ After generating motion detection recording video while parked, play the mp4 file on a PC to verify the information displayed in the top-left OSD other than the time. | ▪ OSD Time, Recording Impact Intensity, GPS Display |  |  |  |  | X | X | X | 주차 중 동작 감지 지원
INF_032 | ▪ Requirement-based-test | ▪ Requirements Analysis | [Check MP4 OSD Display by Recording Type] | Performance recording (not supported) | ▪ Built-in Cam Boot Complete ▪ BLTN_CAM_State = 0x0 (BLTN_CAM Valid) ▪ BLTN_CAM_SD_Card_State = 0x0 (Good) ▪ Associated Controller CAN/Ethernet Communication Enabled ▪ Power: KEY ON ▪ Voltage: 12V ▪ Setting: Performance Recording ON | 1 | ▪ [Settings] - [Recording] - Display Information Stamp ▪ Speed, Gear, Turn Signals, Event Detection Sensitivity, Location On ▪ Check the UI at the top of the performance recording video ▪ After creating a performance recording video, play the mp4 file on a PC to verify the display of information other than the time on the top-left OSD. | ▪ No OSD display ▪ UI displayed at the top of the recorded video (Steering wheel, lateral acceleration, gear, vehicle speed, brake/accelerator pressure, circuit map, lap time) |  |  |  |  | X | X | x | 퍼포먼스_지원
INF_003 | ▪ Requirement-based-test | ▪ Requirements Analysis | [Check Recording File Size] Thumbnail | Constant driving | ▪ Built-in Cam Boot Complete ▪ BLTN_CAM_State = 0x0 (BLTN_CAM Valid) ▪ BLTN_CAM_SD_Card_State = 0x0 (Good) ▪ Associated Controller CAN/Ethernet Communication Enabled ▪ Power: KEY ON ▪ Voltage: 12V ▪ Setting: Continuous Recording While Driving ON | 1 | Storage Memory and File Management tab T/C ID: MEM_005 Execute | T/C ID: MEM_005 Expected Results Satisfied (No Thumbnail OSD) |  |  |  |  | X | X | X
INF_033 | ▪ Requirement-based-test | ▪ Requirements Analysis | [Check Recording File Size] Thumbnail | Driving shock event | ▪ Built-in Cam Boot Complete ▪ BLTN_CAM_State = 0x0 (BLTN_CAM Valid) ▪ BLTN_CAM_SD_Card_State = 0x0 (Good) ▪ Associated Controller CAN/Ethernet Communication Enabled ▪ Power: KEY ON ▪ Voltage: 12V ▪ Setting: Continuous Recording While Parked ON | 1 | Storage Memory and File Management tab T/C ID: MEM_005 Execute | T/C ID: MEM_005 Expected Results Satisfied (No Thumbnail OSD) |  |  |  |  | X | X | X
INF_034 | ▪ Requirement-based-test | ▪ Requirements Analysis | [Check Recording File Size] Thumbnail | Driving manual event | ▪ Built-in Cam Boot Complete ▪ BLTN_CAM_State = 0x0 (BLTN_CAM Valid) ▪ BLTN_CAM_SD_Card_State = 0x0 (Good) ▪ Associated Controller CAN/Ethernet Communication Enabled ▪ Power: KEY ON ▪ Voltage: 12V ▪ Setting: Driving Event Recording ON | 1 | Storage Memory and File Management tab T/C ID: MEM_005 Execute | T/C ID: MEM_005 Expected Results Satisfied (No Thumbnail OSD) |  |  |  |  | X | X | X
INF_035 | ▪ Requirement-based-test | ▪ Requirements Analysis | [Check Recording File Size] Thumbnail | Always parking | ▪ Built-in Cam Boot Complete ▪ BLTN_CAM_State = 0x0 (BLTN_CAM Valid) ▪ BLTN_CAM_SD_Card_State = 0x0 (Good) ▪ Associated Controller CAN/Ethernet Communication Enabled ▪ Power: KEY ON ▪ Voltage: 12V ▪ Setting: Park Event Recording ON | 1 | Storage Memory and File Management tab T/C ID: MEM_005 Execute | T/C ID: MEM_005 Expected Results Satisfied (No Thumbnail OSD) |  |  |  |  | X | X | X
INF_036 | ▪ Requirement-based-test | ▪ Requirements Analysis | [Check Recording File Size] Thumbnail | Parking Shock Event | ▪ Built-in Cam Boot Complete ▪ BLTN_CAM_State = 0x0 (BLTN_CAM Valid) ▪ BLTN_CAM_SD_Card_State = 0x0 (Good) ▪ Associated Controller CAN/Ethernet Communication Enabled ▪ Power: KEY ON ▪ Voltage: 12V ▪ Setting: Continuous Recording While Driving ON | 1 | Storage Memory and File Management tab T/C ID: MEM_005 Execute | T/C ID: MEM_005 Expected Results Satisfied (No Thumbnail OSD) |  |  |  |  | X | X | X
INF_037 | ▪ Requirement-based-test | ▪ Requirements Analysis | [Check Recording File Size] Thumbnail | Parking manual event | ▪ Built-in Cam Boot Complete ▪ BLTN_CAM_State = 0x0 (BLTN_CAM Valid) ▪ BLTN_CAM_SD_Card_State = 0x0 (Good) ▪ Associated Controller CAN/Ethernet Communication Enabled ▪ Power: KEY ON ▪ Voltage: 12V ▪ Setting: Continuous Recording While Parked ON | 1 | Storage Memory and File Management tab T/C ID: MEM_005 Execute | T/C ID: MEM_005 Expected Results Satisfied (No Thumbnail OSD) |  |  |  |  | X | X | X
INF_038 | ▪ Requirement-based-test | ▪ Requirements Analysis | [Check Recording File Size] Thumbnail | Time-lapse | ▪ Built-in Cam Boot Complete ▪ BLTN_CAM_State = 0x0 (BLTN_CAM Valid) ▪ BLTN_CAM_SD_Card_State = 0x0 (Good) ▪ Associated Controller CAN/Ethernet Communication Enabled ▪ Power: KEY ON ▪ Voltage: 12V ▪ Setting: Continuous Recording While Driving ON | 1 | Storage Memory and File Management tab T/C ID: MEM_005 Execute | T/C ID: MEM_005 Expected Results Satisfied (No Thumbnail OSD) |  |  |  |  | X | X | X
INF_039 | ▪ Requirement-based-test | ▪ Requirements Analysis | [Check Recording File Size] Thumbnail | Storage of motion detection while parked | ▪ Built-in Cam Boot Complete ▪ BLTN_CAM_State = 0x0 (BLTN_CAM Valid) ▪ BLTN_CAM_SD_Card_State = 0x0 (Good) ▪ Associated Controller CAN/Ethernet Communication Enabled ▪ Power: KEY ON ▪ Voltage: 12V ▪ Setting: Motion Detection Recording ON While Parked | 1 | Storage Memory and File Management tab T/C ID: MEM_005 Execute | T/C ID: MEM_005 Expected Results Satisfied (No Thumbnail OSD) |  |  |  |  | X | X | x | 주차 중 동작 감지 지원
INF_040 | ▪ Requirement-based-test | ▪ Requirements Analysis | [Check Recording File Size] Thumbnail | Performance recording | ▪ Built-in Cam Boot Complete ▪ BLTN_CAM_State = 0x0 (BLTN_CAM Valid) ▪ BLTN_CAM_SD_Card_State = 0x0 (Good) ▪ Associated Controller CAN/Ethernet Communication Enabled ▪ Power: KEY ON ▪ Voltage: 12V ▪ Setting: Performance Recording ON | 1 | Storage Memory and File Management tab T/C ID: MEM_005 Execute | T/C ID: MEM_005 Expected Results Satisfied (No Thumbnail OSD) |  |  |  |  | X | X | x | 퍼포먼스_지원
INF_004 | ▪ Requirement-based-test ▪ Test of interaction / communication | ▪ Requirements Analysis ▪ Interface Analysis | [Check Driving Information OSD Recording Delay] : Continuous Recording While Driving | Date and time | ▪ Built-in Cam Boot Complete ▪ BLTN_CAM_State = 0x0 (BLTN_CAM Valid) ▪ BLTN_CAM_SD_Card_State = 0x0 (Good) ▪ Associated Controller CAN/Ethernet Communication Enabled ▪ Power: KEY ON ▪ Voltage: 12V ▪ Settings: Continuous Recording While Driving ON, Event Recording While Driving ON | 1 | ▪ Start continuous recording while driving ▪ Point front/rear cameras at the PC monitor ▪ Run the 'Driving Data Test' code in CANoe Pro ▪ After completion, check the continuous recording files while driving : Verify both the AVN screen and the OSD display of the mp4 file | ▪ Delay time between signal input and OSD record time : Error between input signal and OSD display within 100ms ▪ No missing display (- display) |  |  |  |  | X | X | X
INF_041 | ▪ Requirement-based-test ▪ Test of interaction / communication | ▪ Requirements Analysis ▪ Interface Analysis | [Check Driving Information OSD Recording Delay] : Continuous Recording While Driving | speed | ▪ Built-in Cam Boot Complete ▪ BLTN_CAM_State = 0x0 (BLTN_CAM Valid) ▪ BLTN_CAM_SD_Card_State = 0x0 (Good) ▪ Associated Controller CAN/Ethernet Communication Enabled ▪ Power: KEY ON ▪ Voltage: 12V ▪ Settings: Continuous Recording While Driving ON, Event Recording While Driving ON | 1 | ▪ Start continuous recording while driving ▪ Point front/rear cameras at the PC monitor ▪ Run the 'Driving Data Test' code in CANoe Pro ▪ After completion, check the continuous recording files while driving : Verify both the AVN screen and the OSD display of the mp4 file | ▪ Delay time between signal input and OSD record time : Error between input signal and OSD display within 100ms ▪ No missing display (- display) |  |  |  |  | X | X | X
INF_042 | ▪ Requirement-based-test ▪ Test of interaction / communication | ▪ Requirements Analysis ▪ Interface Analysis | [Check Driving Information OSD Recording Delay] : Continuous Recording While Driving | gear | ▪ Built-in Cam Boot Complete ▪ BLTN_CAM_State = 0x0 (BLTN_CAM Valid) ▪ BLTN_CAM_SD_Card_State = 0x0 (Good) ▪ Associated Controller CAN/Ethernet Communication Enabled ▪ Power: KEY ON ▪ Voltage: 12V ▪ Settings: Continuous Recording While Driving ON, Event Recording While Driving ON | 1 | ▪ Start continuous recording while driving ▪ Point front/rear cameras at the PC monitor ▪ Run the 'Driving Data Test' code in CANoe Pro ▪ After completion, check the continuous recording files while driving : Verify both the AVN screen and the OSD display of the mp4 file | ▪ Delay time between signal input and OSD record time : Error between input signal and OSD display within 100ms ▪ No missing display (- display) |  |  |  |  | X | X | X
INF_043 | ▪ Requirement-based-test ▪ Test of interaction / communication | ▪ Requirements Analysis ▪ Interface Analysis | [Check Driving Information OSD Recording Delay] : Continuous Recording While Driving | turn signal | ▪ Built-in Cam Boot Complete ▪ BLTN_CAM_State = 0x0 (BLTN_CAM Valid) ▪ BLTN_CAM_SD_Card_State = 0x0 (Good) ▪ Associated Controller CAN/Ethernet Communication Enabled ▪ Power: KEY ON ▪ Voltage: 12V ▪ Settings: Continuous Recording While Driving ON, Event Recording While Driving ON | 1 | ▪ Start continuous recording while driving ▪ Point front/rear cameras at the PC monitor ▪ Run the 'Driving Data Test' code in CANoe Pro ▪ After completion, check the continuous recording files while driving : Verify both the AVN screen and the OSD display of the mp4 file | ▪ Delay time between signal input and OSD record time : Error between input signal and OSD display within 100ms ▪ No missing display (- display) |  |  |  |  | X | X | X
INF_044 | ▪ Requirement-based-test ▪ Test of interaction / communication | ▪ Requirements Analysis ▪ Interface Analysis | [Check Driving Information OSD Recording Delay] : Continuous Recording While Driving | Detected impact intensity (0~5) | ▪ Built-in Cam Boot Complete ▪ BLTN_CAM_State = 0x0 (BLTN_CAM Valid) ▪ BLTN_CAM_SD_Card_State = 0x0 (Good) ▪ Associated Controller CAN/Ethernet Communication Enabled ▪ Power: KEY ON ▪ Voltage: 12V ▪ Settings: Continuous Recording While Driving ON, Event Recording While Driving ON | 1 | ▪ Continuous recording while driving ▪ Apply impact so that the moment of impact is visible on the camera : Monitor G-Sensor log data and apply impacts corresponding to impact levels 1–5 ▪ Check the continuous recording file while driving after completion : Verify both the AVN screen and the OSD display of the mp4 file | ▪ Gauge operates from 1 to 5 depending on the applied impact intensity ▪ Delay time between signal input and OSD recording time : Error between input signal and OSD display within 100ms ▪ No missing display (- display) |  |  |  |  | X | X | X
INF_045 | ▪ Requirement-based-test ▪ Test of interaction / communication | ▪ Requirements Analysis ▪ Interface Analysis | [Check Driving Information OSD Recording Delay] : Continuous Recording While Driving | Shock detection status | ▪ Built-in Cam Boot Complete ▪ BLTN_CAM_State = 0x0 (BLTN_CAM Valid) ▪ BLTN_CAM_SD_Card_State = 0x0 (Good) ▪ Associated Controller CAN/Ethernet Communication Enabled ▪ Power: KEY ON ▪ Voltage: 12V ▪ Settings: Continuous Recording While Driving ON, Event Recording While Driving ON | 1 | ▪ Proceed with continuous recording while driving ▪ Apply an impact so that the moment of impact is visible on the camera ▪ Check the continuous recording file while driving after completion : Verify both the AVN screen and the OSD display of the mp4 file | ▪ Impact detection icon displays at the moment of impact detection ▪ Delay between signal input and OSD recording time : Error between input signal and OSD display within 100ms ▪ No missing display (- display) |  |  |  |  | X | X | X
INF_046 | ▪ Requirement-based-test ▪ Test of interaction / communication | ▪ Requirements Analysis ▪ Interface Analysis | [Check Driving Information OSD Recording Delay] : Continuous Recording While Driving | GPS location | ▪ Built-in Cam Boot Complete ▪ BLTN_CAM_State = 0x0 (BLTN_CAM Valid) ▪ BLTN_CAM_SD_Card_State = 0x0 (Good) ▪ Associated Controller CAN/Ethernet Communication Enabled ▪ Power: KEY ON ▪ Voltage: 12V ▪ Settings: Continuous Recording While Driving ON, Event Recording While Driving ON | 1 | ※ Verified in actual vehicle ▪ Continuous recording while driving ▪ Check continuous recording footage and map location changes while driving | ▪ Continuously recorded video during driving matches map data ▪ Location data will not be missing |  |  |  |  | X | X | X
INF_047 | ▪ Requirement-based-test ▪ Test of interaction / communication | ▪ Requirements Analysis ▪ Interface Analysis | [Check Driving Information OSD Recording Delay] : Continuous Recording While Driving | GPS impact location | ▪ Built-in Cam Boot Complete ▪ BLTN_CAM_State = 0x0 (BLTN_CAM Valid) ▪ BLTN_CAM_SD_Card_State = 0x0 (Good) ▪ Associated Controller CAN/Ethernet Communication Enabled ▪ Power: KEY ON ▪ Voltage: 12V ▪ Settings: Continuous Recording While Driving ON, Event Recording While Driving ON | 1 | ※ Verification in actual vehicle ▪ Impact detected during continuous recording while driving ▪ Verification of location changes between continuous recording video and map while driving | ▪ Continuously recorded video during driving matches map data ▪ Location data will not be missing |  |  |  |  | X | X | X
INF_048 | ▪ Requirement-based-test ▪ Test of interaction / communication | ▪ Requirements Analysis ▪ Interface Analysis | [Check Driving Information OSD Recording Delay] : Continuous Recording While Driving | Apply Last value when GPS signal is not received | ▪ Built-in Cam Boot Complete ▪ BLTN_CAM_State = 0x0 (BLTN_CAM Valid) ▪ BLTN_CAM_SD_Card_State = 0x0 (Good) ▪ Associated Controller CAN/Ethernet Communication Enabled ▪ Power: KEY ON ▪ Voltage: 12V ▪ Settings: Continuous Recording While Driving ON, Event Recording While Driving ON | 1 | ▪ Continuous recording while driving ▪ Continuous recording starts while driving after KEY ON with no GPS data received | ▪ Display OSD with previously received value |  |  |  |  | X | X | X
INF_049 | ▪ Requirement-based-test ▪ Test of interaction / communication | ▪ Requirements Analysis ▪ Interface Analysis | [Check Driving Information OSD Recording Delay] : Continuous Recording While Driving | Check OSD records at the time of recording start after booting | ▪ Built-in Cam Boot Complete ▪ BLTN_CAM_State = 0x0 (BLTN_CAM Valid) ▪ BLTN_CAM_SD_Card_State = 0x0 (Good) ▪ Associated Controller CAN/Ethernet Communication Enabled ▪ Power: KEY ON ▪ Voltage: 12V ▪ Settings: Continuous Recording While Driving ON, Event Recording While Driving ON | 1 | ▪ Start continuous recording while driving after turning the key ON | ▪ Displayed even at the start of all OSD data |  |  |  |  | X | X | X
INF_005 | ▪ Requirement-based-test ▪ Test of interaction / communication | ▪ Requirements Analysis ▪ Interface Analysis | [Check Driving Information OSD Recording Delay] : Recording Events While Driving | Date and time | ▪ Built-in Cam Boot Complete ▪ BLTN_CAM_State = 0x0 (BLTN_CAM Valid) ▪ BLTN_CAM_SD_Card_State = 0x0 (Good) ▪ Associated Controller CAN/Ethernet Communication Enabled ▪ Power: KEY ON ▪ Voltage: 12V ▪ Settings: Continuous Recording While Driving ON, Event Recording While Driving ON | 1 | ▪ Record events while driving ▪ Focus front/rear cameras on PC monitor ▪ Check recording files after executing CAPL code (maintain Busload at 60%) | ▪ Check the delay between signal input time and OSD record time : Input signal and OSD display error within 100ms |  |  |  |  | X | X | X
INF_050 | ▪ Requirement-based-test ▪ Test of interaction / communication | ▪ Requirements Analysis ▪ Interface Analysis | [Check Driving Information OSD Recording Delay] : Recording Events While Driving | speed | ▪ Built-in Cam Boot Complete ▪ BLTN_CAM_State = 0x0 (BLTN_CAM Valid) ▪ BLTN_CAM_SD_Card_State = 0x0 (Good) ▪ Associated Controller CAN/Ethernet Communication Enabled ▪ Power: KEY ON ▪ Voltage: 12V ▪ Settings: Continuous Recording While Driving ON, Event Recording While Driving ON | 1 | ▪ Record events while driving ▪ Focus front/rear cameras on PC monitor ▪ Check recording files after executing CAPL code (maintain Busload at 60%) | ▪ Check the delay between signal input time and OSD record time : Input signal and OSD display error within 100ms |  |  |  |  | X | X | X
INF_051 | ▪ Requirement-based-test ▪ Test of interaction / communication | ▪ Requirements Analysis ▪ Interface Analysis | [Check Driving Information OSD Recording Delay] : Recording Events While Driving | gear | ▪ Built-in Cam Boot Complete ▪ BLTN_CAM_State = 0x0 (BLTN_CAM Valid) ▪ BLTN_CAM_SD_Card_State = 0x0 (Good) ▪ Associated Controller CAN/Ethernet Communication Enabled ▪ Power: KEY ON ▪ Voltage: 12V ▪ Settings: Continuous Recording While Driving ON, Event Recording While Driving ON | 1 | ▪ Record events while driving ▪ Focus front/rear cameras on PC monitor ▪ Check recording files after executing CAPL code (maintain Busload at 60%) | ▪ Check the delay between the signal input time and the OSD record time : Input signal and OSD display error within 100ms ※ Verify separately for ICE/HEV/EV |  |  |  |  | X | X | X
INF_052 | ▪ Requirement-based-test ▪ Test of interaction / communication | ▪ Requirements Analysis ▪ Interface Analysis | [Check Driving Information OSD Recording Delay] : Recording Events While Driving | turn signal | ▪ Built-in Cam Boot Complete ▪ BLTN_CAM_State = 0x0 (BLTN_CAM Valid) ▪ BLTN_CAM_SD_Card_State = 0x0 (Good) ▪ Associated Controller CAN/Ethernet Communication Enabled ▪ Power: KEY ON ▪ Voltage: 12V ▪ Settings: Continuous Recording While Driving ON, Event Recording While Driving ON | 1 | ▪ Record events while driving ▪ Focus front/rear cameras on PC monitor ▪ Check recording files after executing CAPL code (maintain Busload at 60%) | ▪ Check the delay between signal input time and OSD record time : Input signal and OSD display error within 100ms |  |  |  |  | X | X | X
INF_053 | ▪ Requirement-based-test ▪ Test of interaction / communication | ▪ Requirements Analysis ▪ Interface Analysis | [Check Driving Information OSD Recording Delay] : Recording Events While Driving | Detected impact intensity (0~5) | ▪ Built-in Cam Boot Complete ▪ BLTN_CAM_State = 0x0 (BLTN_CAM Valid) ▪ BLTN_CAM_SD_Card_State = 0x0 (Good) ▪ Associated Controller CAN/Ethernet Communication Enabled ▪ Power: KEY ON ▪ Voltage: 12V ▪ Settings: Continuous Recording While Driving ON, Event Recording While Driving ON | 1 | ▪ Record events while driving ▪ Apply impact so that the moment of impact is visible on the camera : Apply impacts above/below the set impact detection sensitivity multiple times ▪ Check recording files | ▪ When checking OSD on the HU screen and OSD information at the top of the .mp4 file: : Values ​​from 0 to 5 are recorded depending on the authorized impact sensitivity. |  |  |  |  | X | X | X
INF_054 | ▪ Requirement-based-test ▪ Test of interaction / communication | ▪ Requirements Analysis ▪ Interface Analysis | [Check Driving Information OSD Recording Delay] : Recording Events While Driving | Shock detection status | ▪ Built-in Cam Boot Complete ▪ BLTN_CAM_State = 0x0 (BLTN_CAM Valid) ▪ BLTN_CAM_SD_Card_State = 0x0 (Good) ▪ Associated Controller CAN/Ethernet Communication Enabled ▪ Power: KEY ON ▪ Voltage: 12V ▪ Settings: Continuous Recording While Driving ON, Event Recording While Driving ON | 1 | ▪ Record events while driving ▪ Apply impact so that the moment of impact is visible on the camera : Apply impacts above/below the set impact detection sensitivity multiple times ▪ Check recording files | ▪ When checking OSD on the HU screen and OSD information at the top of the .mp4 file - Shock detection occurs only when an impact exceeding the set sensitivity is detected - Timing of the impact occurrence and OSD recording time match (within 1 second) |  |  |  |  | X | X | X
INF_055 | ▪ Requirement-based-test ▪ Test of interaction / communication | ▪ Requirements Analysis ▪ Interface Analysis | [Check Driving Information OSD Recording Delay] : Recording Events While Driving | GPS location | ▪ Built-in Cam Boot Complete ▪ BLTN_CAM_State = 0x0 (BLTN_CAM Valid) ▪ BLTN_CAM_SD_Card_State = 0x0 (Good) ▪ Associated Controller CAN/Ethernet Communication Enabled ▪ Power: KEY ON ▪ Voltage: 12V ▪ Settings: Continuous Recording While Driving ON, Event Recording While Driving ON | 1 | ▪ Verification on actual vehicle (Check map alignment on the right side of the playback screen) ▪ Event recording in progress while driving | ▪ There should be no discrepancy between the recorded event video during driving and the map display location. ▪ Location data should not be missing. |  |  |  |  | X | X | X
INF_056 | ▪ Requirement-based-test ▪ Test of interaction / communication | ▪ Requirements Analysis ▪ Interface Analysis | [Check Driving Information OSD Recording Delay] : Recording Events While Driving | GPS impact location | ▪ Built-in Cam Boot Complete ▪ BLTN_CAM_State = 0x0 (BLTN_CAM Valid) ▪ BLTN_CAM_SD_Card_State = 0x0 (Good) ▪ Associated Controller CAN/Ethernet Communication Enabled ▪ Power: KEY ON ▪ Voltage: 12V ▪ Settings: Continuous Recording While Driving ON, Event Recording While Driving ON | 1 | ▪ Verification on actual vehicle (Check map alignment on the right side of the playback screen) ▪ Event recording in progress while driving | ▪ There should be no discrepancy between the recorded event video during driving and the map display location. ▪ Location data should not be missing, and there should be no duplicate display. |  |  |  |  | X | X | X
INF_006 | ▪ Requirement-based-test ▪ Test of interaction / communication | ▪ Requirements Analysis ▪ Interface Analysis | [Check Driving Information OSD Recording Delay] : Continuous Recording While Parked | Date and time | ▪ Built-in Cam Boot Complete ▪ BLTN_CAM_State = 0x0 (BLTN_CAM Valid) ▪ BLTN_CAM_SD_Card_State = 0x0 (Good) ▪ Associated Controller CAN/Ethernet Communication Enabled ▪ Power: KEY ON ▪ Voltage: 12V ▪ Settings: Always Recording While Parked ON, Event Recording While Parked ON | 1 | ▪ Continuous recording while parked ▪ Focus front/rear cameras on PC monitor ▪ Check recording files after executing CAPL code (maintain Busload at 60%) | ▪ Check the delay between signal input time and OSD record time : Input signal and OSD display error within 100ms |  |  |  |  | X | X | X | 주차 중 상시 녹화_지원
INF_057 | ▪ Requirement-based-test ▪ Test of interaction / communication | ▪ Requirements Analysis ▪ Interface Analysis | [Check Driving Information OSD Recording Delay] : Continuous Recording While Parked | speed | ▪ Built-in Cam Boot Complete ▪ BLTN_CAM_State = 0x0 (BLTN_CAM Valid) ▪ BLTN_CAM_SD_Card_State = 0x0 (Good) ▪ Associated Controller CAN/Ethernet Communication Enabled ▪ Power: KEY ON ▪ Voltage: 12V ▪ Settings: Always Recording While Parked ON, Event Recording While Parked ON | 1 | ▪ Continuous recording while parked ▪ Focus front/rear cameras on PC monitor ▪ Check recording files after executing CAPL code (maintain Busload at 61%) | ▪ Unrecorded |  |  |  |  | X | X | X | 주차 중 상시 녹화_지원
INF_058 | ▪ Requirement-based-test ▪ Test of interaction / communication | ▪ Requirements Analysis ▪ Interface Analysis | [Check Driving Information OSD Recording Delay] : Continuous Recording While Parked | gear | ▪ Built-in Cam Boot Complete ▪ BLTN_CAM_State = 0x0 (BLTN_CAM Valid) ▪ BLTN_CAM_SD_Card_State = 0x0 (Good) ▪ Associated Controller CAN/Ethernet Communication Enabled ▪ Power: KEY ON ▪ Voltage: 12V ▪ Settings: Always Recording While Parked ON, Event Recording While Parked ON | 1 | ▪ Continuous recording while parked ▪ Focus front/rear cameras on PC monitor ▪ Check recording files after executing CAPL code (maintain Busload at 62%) | ▪ Not recorded ※ Check ICE/HEV/EV separately |  |  |  |  | X | X | X | 주차 중 상시 녹화_지원
INF_059 | ▪ Requirement-based-test ▪ Test of interaction / communication | ▪ Requirements Analysis ▪ Interface Analysis | [Check Driving Information OSD Recording Delay] : Continuous Recording While Parked | turn signal | ▪ Built-in Cam Boot Complete ▪ BLTN_CAM_State = 0x0 (BLTN_CAM Valid) ▪ BLTN_CAM_SD_Card_State = 0x0 (Good) ▪ Associated Controller CAN/Ethernet Communication Enabled ▪ Power: KEY ON ▪ Voltage: 12V ▪ Settings: Always Recording While Parked ON, Event Recording While Parked ON | 1 | ▪ Continuous recording while parked ▪ Focus front/rear cameras on PC monitor ▪ Check recording files after executing CAPL code (maintain Busload at 65%) | ▪ Unrecorded |  |  |  |  | X | X | X | 주차 중 상시 녹화_지원
INF_060 | ▪ Requirement-based-test ▪ Test of interaction / communication | ▪ Requirements Analysis ▪ Interface Analysis | [Check Driving Information OSD Recording Delay] : Continuous Recording While Parked | Detected impact intensity (0~5) | ▪ Built-in Cam Boot Complete ▪ BLTN_CAM_State = 0x0 (BLTN_CAM Valid) ▪ BLTN_CAM_SD_Card_State = 0x0 (Good) ▪ Associated Controller CAN/Ethernet Communication Enabled ▪ Power: KEY ON ▪ Voltage: 12V ▪ Settings: Always Recording While Parked ON, Event Recording While Parked ON | 1 | ▪ Continuous recording while parked ▪ Signal impact so that the moment of impact is visible on the camera : Monitors G-Sensor log data and signals impacts corresponding to impact levels 1–5 ▪ Check continuous recording files while driving : Verify both the AVN screen and the OSD display of the mp4 file | ▪ Gauge operates from 1 to 5 depending on the applied impact intensity ▪ Delay time between signal input and OSD recording time : Error between input signal and OSD display within 100ms ▪ No missing display (- display) |  |  |  |  | X | X | X | 주차 중 상시 녹화_지원
INF_061 | ▪ Requirement-based-test ▪ Test of interaction / communication | ▪ Requirements Analysis ▪ Interface Analysis | [Check Driving Information OSD Recording Delay] : Continuous Recording While Parked | Shock detection status | ▪ Built-in Cam Boot Complete ▪ BLTN_CAM_State = 0x0 (BLTN_CAM Valid) ▪ BLTN_CAM_SD_Card_State = 0x0 (Good) ▪ Associated Controller CAN/Ethernet Communication Enabled ▪ Power: KEY ON ▪ Voltage: 12V ▪ Settings: Always Recording While Parked ON, Event Recording While Parked ON | 1 | ▪ Continuous recording while parked ▪ Apply impact so that the moment of impact is visible on the camera : Apply impacts above or below the set impact detection sensitivity multiple times ▪ Check recording files ▪ Repeat verification 5 times with varying impact intensities | ▪ When checking OSD on the HU screen and OSD information at the top of the .mp4 file - Shock detection occurs only when an impact exceeding the set sensitivity is detected - Timing of the impact occurrence and OSD recording time match (within 1 second) |  |  |  |  | X | X | X | 주차 중 상시 녹화_지원
INF_062 | ▪ Requirement-based-test ▪ Test of interaction / communication | ▪ Requirements Analysis ▪ Interface Analysis | [Check Driving Information OSD Recording Delay] : Continuous Recording While Parked | GPS location | ▪ Built-in Cam Boot Complete ▪ BLTN_CAM_State = 0x0 (BLTN_CAM Valid) ▪ BLTN_CAM_SD_Card_State = 0x0 (Good) ▪ Associated Controller CAN/Ethernet Communication Enabled ▪ Power: KEY ON ▪ Voltage: 12V ▪ Settings: Always Recording While Parked ON, Event Recording While Parked ON | 1 | ▪ Verification on actual vehicle (Check map alignment on the right side of the playback screen) ▪ Continuous recording while parked | ▪ No change in GPS coordinates |  |  |  |  | X | X | X | 주차 중 상시 녹화_지원
INF_063 | ▪ Requirement-based-test ▪ Test of interaction / communication | ▪ Requirements Analysis ▪ Interface Analysis | [Check Driving Information OSD Recording Delay] : Continuous Recording While Parked | GPS impact location | ▪ Built-in Cam Boot Complete ▪ BLTN_CAM_State = 0x0 (BLTN_CAM Valid) ▪ BLTN_CAM_SD_Card_State = 0x0 (Good) ▪ Associated Controller CAN/Ethernet Communication Enabled ▪ Power: KEY ON ▪ Voltage: 12V ▪ Settings: Always Recording While Parked ON, Event Recording While Parked ON | 1 | ▪ Verify on the actual vehicle (check map alignment on the right side of the playback screen) ▪ Continuous recording while parked ▪ Apply impact so that the moment of impact is visible on the camera | ▪ No change in GPS coordinates (map location) |  |  |  |  | X | X | X | 주차 중 상시 녹화_지원
INF_007 | ▪ Requirement-based-test ▪ Test of interaction / communication | ▪ Requirements Analysis ▪ Interface Analysis | [Verification of Driving Information OSD Record Consistency] : Continuous recording while parked (Auxiliary battery) | Date and time | ▪ Built-in Cam Boot Complete ▪ BLTN_CAM_State = 0x0 (BLTN_CAM Valid) ▪ BLTN_CAM_SD_Card_State = 0x0 (Good) ▪ Associated Controller CAN/Ethernet Communication Enabled ▪ Power: KEY ON ▪ Voltage: 12V ▪ Settings: Always Recording While Parked ON, Event Recording While Parked ON | 1 | ▪ Continuous recording while parked ▪ Enter Network Sleep and switch power input to auxiliary battery ▪ Check recording files | ▪ The time does not shift at the moment the power switches to the auxiliary battery or after the switch. |  |  |  |  | X | X | X | 주차 중 상시 녹화_지원
INF_064 | ▪ Requirement-based-test ▪ Test of interaction / communication | ▪ Requirements Analysis ▪ Interface Analysis | [Verification of Driving Information OSD Record Consistency] : Continuous recording while parked (Auxiliary battery) | Detected impact intensity (0~5) | ▪ Built-in Cam Boot Complete ▪ BLTN_CAM_State = 0x0 (BLTN_CAM Valid) ▪ BLTN_CAM_SD_Card_State = 0x0 (Good) ▪ Associated Controller CAN/Ethernet Communication Enabled ▪ Power: KEY ON ▪ Voltage: 12V ▪ Settings: Always Recording While Parked ON, Event Recording While Parked ON | 1 | ▪ Continuous recording while parked ▪ Apply impact at the moment of entering Network Sleep and thereafter : Apply impacts above or below the set impact detection sensitivity multiple times ▪ Check recording files ▪ Repeat verification 5 times with varying impact intensities | A value from 0 to 5 is recorded at the top of the .mp4 file depending on the applied impact sensitivity. |  |  |  |  | X | X | X | 주차 중 상시 녹화_지원
INF_065 | ▪ Requirement-based-test ▪ Test of interaction / communication | ▪ Requirements Analysis ▪ Interface Analysis | [Verification of Driving Information OSD Record Consistency] : Continuous recording while parked (Auxiliary battery) | Shock detection status | ▪ Built-in Cam Boot Complete ▪ BLTN_CAM_State = 0x0 (BLTN_CAM Valid) ▪ BLTN_CAM_SD_Card_State = 0x0 (Good) ▪ Associated Controller CAN/Ethernet Communication Enabled ▪ Power: KEY ON ▪ Voltage: 12V ▪ Settings: Always Recording While Parked ON, Event Recording While Parked ON | 1 | ▪ Continuous recording while parked ▪ Apply impact at the moment of entering Network Sleep and thereafter : Apply impacts above or below the set impact detection sensitivity multiple times ▪ Check recording files ▪ Repeat verification 5 times with varying impact intensities | ▪ Shock detection occurs only when an impact exceeding the set sensitivity is detected ▪ Timing of the shock occurrence time and the OSD recording time match (within 1 second) |  |  |  |  | X | X | X | 주차 중 상시 녹화_지원
INF_066 | ▪ Requirement-based-test ▪ Test of interaction / communication | ▪ Requirements Analysis ▪ Interface Analysis | [Verification of Driving Information OSD Record Consistency] : Continuous recording while parked (Auxiliary battery) | GPS location | ▪ Built-in Cam Boot Complete ▪ BLTN_CAM_State = 0x0 (BLTN_CAM Valid) ▪ BLTN_CAM_SD_Card_State = 0x0 (Good) ▪ Associated Controller CAN/Ethernet Communication Enabled ▪ Power: KEY ON ▪ Voltage: 12V ▪ Settings: Always Recording While Parked ON, Event Recording While Parked ON | 1 | ▪ Continuous recording while parked ▪ When Network Sleep is entered and after impact is detected ▪ Verification on actual vehicle (check map alignment on the right side of the playback screen) | ▪ No change in GPS coordinates at the time of power switch or after switch |  |  |  |  | X | X | X | 주차 중 상시 녹화_지원
INF_067 | ▪ Requirement-based-test ▪ Test of interaction / communication | ▪ Requirements Analysis ▪ Interface Analysis | [Verification of Driving Information OSD Record Consistency] : Continuous recording while parked (Auxiliary battery) | GPS impact location | ▪ Built-in Cam Boot Complete ▪ BLTN_CAM_State = 0x0 (BLTN_CAM Valid) ▪ BLTN_CAM_SD_Card_State = 0x0 (Good) ▪ Associated Controller CAN/Ethernet Communication Enabled ▪ Power: KEY ON ▪ Voltage: 12V ▪ Settings: Always Recording While Parked ON, Event Recording While Parked ON | 1 | ▪ Continuous recording while parked ▪ When Network Sleep is entered and after impact is detected ▪ Verification on actual vehicle (check map alignment on the right side of the playback screen) | ▪ No change in GPS coordinates at the time of power switch and after switch (map location) |  |  |  |  | X | X | X | 주차 중 상시 녹화_지원
INF_008 | ▪ Requirement-based-test ▪ Test of interaction / communication | ▪ Requirements Analysis ▪ Interface Analysis | [Verification of Driving Information OSD Record Consistency] : Event Recording While Parked | Date and time | ▪ Built-in Cam Boot Complete ▪ BLTN_CAM_State = 0x0 (BLTN_CAM Valid) ▪ BLTN_CAM_SD_Card_State = 0x0 (Good) ▪ Associated Controller CAN/Ethernet Communication Enabled ▪ Power: KEY ON ▪ Voltage: 12V ▪ Settings: Always Recording While Parked ON, Event Recording While Parked ON | 1 | ▪ Continuous recording while parked ▪ Event recording while parked triggered by impact ▪ Front/Rear cameras illuminate PC monitor ▪ Check recording files after executing CAPL code (maintain Busload at 60%) | ▪ Check the delay between signal input time and OSD record time : Input signal and OSD display error within 100ms |  |  |  |  | X | X | X | 주차 중 상시 녹화_지원
INF_068 | ▪ Requirement-based-test ▪ Test of interaction / communication | ▪ Requirements Analysis ▪ Interface Analysis | [Verification of Driving Information OSD Record Consistency] : Event Recording While Parked | speed | ▪ Built-in Cam Boot Complete ▪ BLTN_CAM_State = 0x0 (BLTN_CAM Valid) ▪ BLTN_CAM_SD_Card_State = 0x0 (Good) ▪ Associated Controller CAN/Ethernet Communication Enabled ▪ Power: KEY ON ▪ Voltage: 12V ▪ Settings: Always Recording While Parked ON, Event Recording While Parked ON | 1 | ▪ Continuous recording while parked ▪ Event recording while parked triggered by impact ▪ Front/Rear cameras illuminate PC monitor ▪ Check recording files after executing CAPL code (maintain Busload at 61%) | ▪ Unrecorded |  |  |  |  | X | X | X | 주차 중 상시 녹화_지원
INF_069 | ▪ Requirement-based-test ▪ Test of interaction / communication | ▪ Requirements Analysis ▪ Interface Analysis | [Verification of Driving Information OSD Record Consistency] : Event Recording While Parked | gear | ▪ Built-in Cam Boot Complete ▪ BLTN_CAM_State = 0x0 (BLTN_CAM Valid) ▪ BLTN_CAM_SD_Card_State = 0x0 (Good) ▪ Associated Controller CAN/Ethernet Communication Enabled ▪ Power: KEY ON ▪ Voltage: 12V ▪ Settings: Always Recording While Parked ON, Event Recording While Parked ON | 1 | ▪ Continuous recording while parked ▪ Event recording while parked triggered by impact ▪ Front/Rear cameras illuminate PC monitor ▪ Check recording files after executing CAPL code (maintain Busload at 62%) | ▪ Not recorded ※ Check ICE/HEV/EV separately |  |  |  |  | X | X | X | 주차 중 상시 녹화_지원
INF_070 | ▪ Requirement-based-test ▪ Test of interaction / communication | ▪ Requirements Analysis ▪ Interface Analysis | [Verification of Driving Information OSD Record Consistency] : Event Recording While Parked | turn signal | ▪ Built-in Cam Boot Complete ▪ BLTN_CAM_State = 0x0 (BLTN_CAM Valid) ▪ BLTN_CAM_SD_Card_State = 0x0 (Good) ▪ Associated Controller CAN/Ethernet Communication Enabled ▪ Power: KEY ON ▪ Voltage: 12V ▪ Settings: Always Recording While Parked ON, Event Recording While Parked ON | 1 | ▪ Continuous recording while parked ▪ Event recording while parked triggered by impact ▪ Front/rear cameras illuminate PC monitor ▪ Check recording files after executing CAPL code (maintain Busload at 65%) | ▪ Unrecorded |  |  |  |  | X | X | X | 주차 중 상시 녹화_지원
INF_071 | ▪ Requirement-based-test ▪ Test of interaction / communication | ▪ Requirements Analysis ▪ Interface Analysis | [Verification of Driving Information OSD Record Consistency] : Event Recording While Parked | Detected impact intensity (0~5) | ▪ Built-in Cam Boot Complete ▪ BLTN_CAM_State = 0x0 (BLTN_CAM Valid) ▪ BLTN_CAM_SD_Card_State = 0x0 (Good) ▪ Associated Controller CAN/Ethernet Communication Enabled ▪ Power: KEY ON ▪ Voltage: 12V ▪ Settings: Always Recording While Parked ON, Event Recording While Parked ON | 1 | ▪ Continuous recording while parked ▪ Event recording while parked by applying an impact ▪ Apply an impact so that the moment of impact is visible on the camera : Apply multiple impacts above or below the set impact detection sensitivity ▪ Check recording files ▪ Repeat verification 5 times with varying impact intensities | ▪ When checking OSD on the HU screen and OSD information at the top of the .mp4 file: : Values ​​from 0 to 5 are recorded depending on the authorized impact sensitivity. |  |  |  |  | X | X | X | 주차 중 상시 녹화_지원
INF_072 | ▪ Requirement-based-test ▪ Test of interaction / communication | ▪ Requirements Analysis ▪ Interface Analysis | [Verification of Driving Information OSD Record Consistency] : Event Recording While Parked | Shock detection status | ▪ Built-in Cam Boot Complete ▪ BLTN_CAM_State = 0x0 (BLTN_CAM Valid) ▪ BLTN_CAM_SD_Card_State = 0x0 (Good) ▪ Associated Controller CAN/Ethernet Communication Enabled ▪ Power: KEY ON ▪ Voltage: 12V ▪ Settings: Always Recording While Parked ON, Event Recording While Parked ON | 1 | ▪ Continuous recording while parked ▪ Event recording while parked by applying an impact ▪ Apply an impact so that the moment of impact is visible on the camera : Apply multiple impacts above or below the set impact detection sensitivity ▪ Check recording files ▪ Repeat verification 5 times with varying impact intensities | ▪ When checking OSD on the HU screen and OSD information at the top of the .mp4 file - Shock detection occurs only when an impact exceeding the set sensitivity is detected - Timing of the impact occurrence and OSD recording time match (within 1 second) |  |  |  |  | X | X | X | 주차 중 상시 녹화_지원
INF_073 | ▪ Requirement-based-test ▪ Test of interaction / communication | ▪ Requirements Analysis ▪ Interface Analysis | [Verification of Driving Information OSD Record Consistency] : Event Recording While Parked | GPS location | ▪ Built-in Cam Boot Complete ▪ BLTN_CAM_State = 0x0 (BLTN_CAM Valid) ▪ BLTN_CAM_SD_Card_State = 0x0 (Good) ▪ Associated Controller CAN/Ethernet Communication Enabled ▪ Power: KEY ON ▪ Voltage: 12V ▪ Settings: Always Recording While Parked ON, Event Recording While Parked ON | 1 | ▪ Continuous recording while parked ▪ Event recording while parked triggered by impact ▪ Verification on actual vehicle (Check map alignment on the right side of the playback screen) | ▪ No change in GPS coordinates |  |  |  |  | X | X | X | 주차 중 상시 녹화_지원
INF_074 | ▪ Requirement-based-test ▪ Test of interaction / communication | ▪ Requirements Analysis ▪ Interface Analysis | [Verification of Driving Information OSD Record Consistency] : Event Recording While Parked | GPS impact location | ▪ Built-in Cam Boot Complete ▪ BLTN_CAM_State = 0x0 (BLTN_CAM Valid) ▪ BLTN_CAM_SD_Card_State = 0x0 (Good) ▪ Associated Controller CAN/Ethernet Communication Enabled ▪ Power: KEY ON ▪ Voltage: 12V ▪ Settings: Always Recording While Parked ON, Event Recording While Parked ON | 1 | ▪ Continuous recording while parked ▪ Event recording while parked triggered by impact ▪ Verification on actual vehicle (Check map alignment on the right side of the playback screen) | ▪ No change in GPS coordinates (map location) |  |  |  |  | X | X | X | 주차 중 상시 녹화_지원
INF_009 | ▪ Requirement-based-test ▪ Test of interaction / communication | ▪ Requirements Analysis ▪ Interface Analysis | [Verification of Driving Information OSD Record Consistency] : Manual Recording While Driving | Date and time | ▪ Built-in Cam Boot Complete ▪ BLTN_CAM_State = 0x0 (BLTN_CAM Valid) ▪ BLTN_CAM_SD_Card_State = 0x0 (Good) ▪ Associated Controller CAN/Ethernet Communication Enabled ▪ Power: KEY ON ▪ Voltage: 12V ▪ Settings: Continuous Recording While Driving ON, Event Recording While Driving ON | 1 | ▪ Continuous recording while driving ▪ Manual recording while driving by entering the manual switch ▪ Display PC monitor using front/rear cameras ▪ Check recording files after executing the CAPL code (maintain Busload at 60%) | ▪ Check the delay between signal input time and OSD record time : Input signal and OSD display error within 100ms |  |  |  |  | X | X | X
INF_075 | ▪ Requirement-based-test ▪ Test of interaction / communication | ▪ Requirements Analysis ▪ Interface Analysis | [Verification of Driving Information OSD Record Consistency] : Manual Recording While Driving | speed | ▪ Built-in Cam Boot Complete ▪ BLTN_CAM_State = 0x0 (BLTN_CAM Valid) ▪ BLTN_CAM_SD_Card_State = 0x0 (Good) ▪ Associated Controller CAN/Ethernet Communication Enabled ▪ Power: KEY ON ▪ Voltage: 12V ▪ Settings: Continuous Recording While Driving ON, Event Recording While Driving ON | 1 | ▪ Continuous recording while driving ▪ Manual recording while driving by entering the manual switch ▪ Display front/rear cameras on the PC monitor ▪ Check recording files after executing the CAPL code (maintain Busload at 61%) | ▪ Check the delay between the signal input time and the OSD recording time : Error between input signal and OSD display within 100ms ▪ Record time-out or invalid value according to specifications - Speed ​​displayed as 0 when manual parking recording is in progress |  |  |  |  | X | X | X
INF_076 | ▪ Requirement-based-test ▪ Test of interaction / communication | ▪ Requirements Analysis ▪ Interface Analysis | [Verification of Driving Information OSD Record Consistency] : Manual Recording While Driving | gear | ▪ Built-in Cam Boot Complete ▪ BLTN_CAM_State = 0x0 (BLTN_CAM Valid) ▪ BLTN_CAM_SD_Card_State = 0x0 (Good) ▪ Associated Controller CAN/Ethernet Communication Enabled ▪ Power: KEY ON ▪ Voltage: 12V ▪ Settings: Continuous Recording While Driving ON, Event Recording While Driving ON | 1 | ▪ Continuous recording while driving ▪ Manual recording while driving by entering the manual switch ▪ Display front/rear cameras on the PC monitor ▪ Check recording files after executing the CAPL code (maintain Busload at 62%) | ▪ The corresponding value is recorded on the OSD ▪ Does not overlap with other characters ▪ Recorded according to specifications in case of time-out or invalid value - Indicated as P when manual parking recording is in progress ※ Check for ICE/HEV/EV respectively |  |  |  |  | X | X | X
INF_077 | ▪ Requirement-based-test ▪ Test of interaction / communication | ▪ Requirements Analysis ▪ Interface Analysis | [Verification of Driving Information OSD Record Consistency] : Manual Recording While Driving | turn signal | ▪ Built-in Cam Boot Complete ▪ BLTN_CAM_State = 0x0 (BLTN_CAM Valid) ▪ BLTN_CAM_SD_Card_State = 0x0 (Good) ▪ Associated Controller CAN/Ethernet Communication Enabled ▪ Power: KEY ON ▪ Voltage: 12V ▪ Settings: Continuous Recording While Driving ON, Event Recording While Driving ON | 1 | ▪ Continuous recording while driving ▪ Manual recording while driving by entering the manual switch ▪ Display front/rear cameras on the PC monitor ▪ Check recording files after executing the CAPL code (maintain Busload at 62%) | ▪ Check the delay between signal input time and OSD record time : Input signal and OSD display error within 100ms |  |  |  |  | X | X | X
INF_078 | ▪ Requirement-based-test ▪ Test of interaction / communication | ▪ Requirements Analysis ▪ Interface Analysis | [Verification of Driving Information OSD Record Consistency] : Manual Recording While Driving | Detected impact intensity (0~5) | ▪ Built-in Cam Boot Complete ▪ BLTN_CAM_State = 0x0 (BLTN_CAM Valid) ▪ BLTN_CAM_SD_Card_State = 0x0 (Good) ▪ Associated Controller CAN/Ethernet Communication Enabled ▪ Power: KEY ON ▪ Voltage: 12V ▪ Settings: Continuous Recording While Driving ON, Event Recording While Driving ON | 1 | ▪ Continuous recording while driving ▪ Manual recording while driving by entering the manual switch ▪ Apply an impact so that the moment of impact is visible on the camera : Apply impacts above or below the set impact detection sensitivity multiple times ▪ Check recording files ▪ Repeat verification 5 times with varying impact intensities | ▪ When checking OSD on the HU screen and OSD information at the top of the .mp4 file: : Values ​​from 0 to 5 are recorded depending on the authorized impact sensitivity. |  |  |  |  | X | X | X
INF_079 | ▪ Requirement-based-test ▪ Test of interaction / communication | ▪ Requirements Analysis ▪ Interface Analysis | [Verification of Driving Information OSD Record Consistency] : Manual Recording While Driving | Shock detection status | ▪ Built-in Cam Boot Complete ▪ BLTN_CAM_State = 0x0 (BLTN_CAM Valid) ▪ BLTN_CAM_SD_Card_State = 0x0 (Good) ▪ Associated Controller CAN/Ethernet Communication Enabled ▪ Power: KEY ON ▪ Voltage: 12V ▪ Settings: Continuous Recording While Driving ON, Event Recording While Driving ON | 1 | ▪ Continuous recording while driving ▪ Manual recording while driving by entering the manual switch ▪ Apply an impact so that the moment of impact is visible on the camera : Apply impacts above or below the set impact detection sensitivity multiple times ▪ Check recording files ▪ Repeat verification 5 times with varying impact intensities | ▪ When checking OSD on the HU screen and OSD information at the top of the .mp4 file - Shock detection occurs only when an impact exceeding the set sensitivity is detected - Timing of the impact occurrence and OSD recording time match (within 1 second) |  |  |  |  | X | X | X
INF_080 | ▪ Requirement-based-test ▪ Test of interaction / communication | ▪ Requirements Analysis ▪ Interface Analysis | [Verification of Driving Information OSD Record Consistency] : Manual Recording While Driving | GPS location | ▪ Built-in Cam Boot Complete ▪ BLTN_CAM_State = 0x0 (BLTN_CAM Valid) ▪ BLTN_CAM_SD_Card_State = 0x0 (Good) ▪ Associated Controller CAN/Ethernet Communication Enabled ▪ Power: KEY ON ▪ Voltage: 12V ▪ Settings: Continuous Recording While Driving ON, Event Recording While Driving ON | 1 | ▪ Continuous recording while driving ▪ Manual recording while driving by entering the manual switch ▪ Verification on the actual vehicle (check map alignment on the right side of the playback screen) | ▪ There should be no discrepancy between the recorded video and the location displayed on the map. ▪ Location data should not be missing. |  |  |  |  | X | X | X
INF_081 | ▪ Requirement-based-test ▪ Test of interaction / communication | ▪ Requirements Analysis ▪ Interface Analysis | [Verification of Driving Information OSD Record Consistency] : Manual Recording While Driving | GPS impact location | ▪ Built-in Cam Boot Complete ▪ BLTN_CAM_State = 0x0 (BLTN_CAM Valid) ▪ BLTN_CAM_SD_Card_State = 0x0 (Good) ▪ Associated Controller CAN/Ethernet Communication Enabled ▪ Power: KEY ON ▪ Voltage: 12V ▪ Settings: Continuous Recording While Driving ON, Event Recording While Driving ON | 1 | ▪ Continuous recording while driving ▪ Manual recording while driving by inputting the manual switch ▪ Apply an impact so that the moment of impact is visible on the camera ▪ Verification on the actual vehicle (check map alignment on the right side of the playback screen) | ▪ There should be no discrepancies between the recorded video and the location displayed on the map. ▪ Location data should not be missing, and there should be no duplicate displays. |  |  |  |  | X | X | X
INF_082 | ▪ Requirement-based-test ▪ Test of interaction / communication | ▪ Requirements Analysis ▪ Interface Analysis | [Verification of Driving Information OSD Record Consistency] : Manual Recording While Parked | Date and time | ▪ Built-in Cam Boot Complete ▪ BLTN_CAM_State = 0x0 (BLTN_CAM Valid) ▪ BLTN_CAM_SD_Card_State = 0x0 (Good) ▪ Associated Controller CAN/Ethernet Communication Enabled ▪ Power: KEY ON ▪ Voltage: 12V ▪ Settings: Always Recording While Parked ON, Event Recording While Parked ON | 1 | ▪ Continuous recording while parked ▪ Manual recording while parked by entering the manual switch ▪ Focus front/rear cameras on the PC monitor ▪ Check recording files after executing the CAPL code (maintain Busload at 60%) | ▪ Check the delay between signal input time and OSD record time : Input signal and OSD display error within 100ms |  |  |  |  | X | X | X | 주차 중 상시 녹화_지원
INF_083 | ▪ Requirement-based-test ▪ Test of interaction / communication | ▪ Requirements Analysis ▪ Interface Analysis | [Verification of Driving Information OSD Record Consistency] : Manual Recording While Parked | speed | ▪ Built-in Cam Boot Complete ▪ BLTN_CAM_State = 0x0 (BLTN_CAM Valid) ▪ BLTN_CAM_SD_Card_State = 0x0 (Good) ▪ Associated Controller CAN/Ethernet Communication Enabled ▪ Power: KEY ON ▪ Voltage: 12V ▪ Settings: Always Recording While Parked ON, Event Recording While Parked ON | 1 | ▪ Continuous recording while parked ▪ Manual recording while parked by entering the manual switch ▪ Focus front/rear cameras on the PC monitor ▪ Check recording files after executing the CAPL code (maintain Busload at 61%) | ▪ Check the delay between the signal input time and the OSD recording time : Error between input signal and OSD display within 100ms ▪ Record time-out or invalid value according to specifications - Speed ​​displayed as 0 when manual parking recording is in progress |  |  |  |  | X | X | X | 주차 중 상시 녹화_지원
INF_084 | ▪ Requirement-based-test ▪ Test of interaction / communication | ▪ Requirements Analysis ▪ Interface Analysis | [Verification of Driving Information OSD Record Consistency] : Manual Recording While Parked | gear | ▪ Built-in Cam Boot Complete ▪ BLTN_CAM_State = 0x0 (BLTN_CAM Valid) ▪ BLTN_CAM_SD_Card_State = 0x0 (Good) ▪ Associated Controller CAN/Ethernet Communication Enabled ▪ Power: KEY ON ▪ Voltage: 12V ▪ Settings: Always Recording While Parked ON, Event Recording While Parked ON | 1 | ▪ Continuous recording while parked ▪ Manual recording while parked by entering the manual switch ▪ Focus front/rear cameras on the PC monitor ▪ Check recording files after executing the CAPL code (maintain Busload at 62%) | ▪ The corresponding value is recorded on the OSD ▪ Does not overlap with other characters ▪ Recorded according to specifications in case of time-out or invalid value - Indicated as P when manual parking recording is in progress ※ Check for ICE/HEV/EV respectively |  |  |  |  | X | X | X | 주차 중 상시 녹화_지원
INF_085 | ▪ Requirement-based-test ▪ Test of interaction / communication | ▪ Requirements Analysis ▪ Interface Analysis | [Verification of Driving Information OSD Record Consistency] : Manual Recording While Parked | turn signal | ▪ Built-in Cam Boot Complete ▪ BLTN_CAM_State = 0x0 (BLTN_CAM Valid) ▪ BLTN_CAM_SD_Card_State = 0x0 (Good) ▪ Associated Controller CAN/Ethernet Communication Enabled ▪ Power: KEY ON ▪ Voltage: 12V ▪ Settings: Always Recording While Parked ON, Event Recording While Parked ON | 1 | ▪ Continuous recording while parked ▪ Manual recording while parked by entering the manual switch ▪ Focus front/rear cameras on the PC monitor ▪ Check recording files after executing the CAPL code (maintain Busload at 62%) | ▪ Check the delay between signal input time and OSD record time : Input signal and OSD display error within 100ms |  |  |  |  | X | X | X | 주차 중 상시 녹화_지원
INF_086 | ▪ Requirement-based-test ▪ Test of interaction / communication | ▪ Requirements Analysis ▪ Interface Analysis | [Verification of Driving Information OSD Record Consistency] : Manual Recording While Parked | Detected impact intensity (0~5) | ▪ Built-in Cam Boot Complete ▪ BLTN_CAM_State = 0x0 (BLTN_CAM Valid) ▪ BLTN_CAM_SD_Card_State = 0x0 (Good) ▪ Associated Controller CAN/Ethernet Communication Enabled ▪ Power: KEY ON ▪ Voltage: 12V ▪ Settings: Always Recording While Parked ON, Event Recording While Parked ON | 1 | ▪ Continuous recording while parked ▪ Manual recording while parked by entering the manual switch ▪ Apply impact so that the moment of impact is visible on the camera : Apply impacts above or below the set impact detection sensitivity multiple times ▪ Check recording files ▪ Repeat verification 5 times with varying impact intensities | ▪ When checking OSD on the HU screen and OSD information at the top of the .mp4 file: : Values ​​from 0 to 5 are recorded depending on the authorized impact sensitivity. |  |  |  |  | X | X | X | 주차 중 상시 녹화_지원
INF_087 | ▪ Requirement-based-test ▪ Test of interaction / communication | ▪ Requirements Analysis ▪ Interface Analysis | [Verification of Driving Information OSD Record Consistency] : Manual Recording While Parked | Shock detection status | ▪ Built-in Cam Boot Complete ▪ BLTN_CAM_State = 0x0 (BLTN_CAM Valid) ▪ BLTN_CAM_SD_Card_State = 0x0 (Good) ▪ Associated Controller CAN/Ethernet Communication Enabled ▪ Power: KEY ON ▪ Voltage: 12V ▪ Settings: Always Recording While Parked ON, Event Recording While Parked ON | 1 | ▪ Continuous recording while parked ▪ Manual recording while parked by entering the manual switch ▪ Apply impact so that the moment of impact is visible on the camera : Apply impacts above or below the set impact detection sensitivity multiple times ▪ Check recording files ▪ Repeat verification 5 times with varying impact intensities | ▪ When checking OSD on the HU screen and OSD information at the top of the .mp4 file - Shock detection occurs only when an impact exceeding the set sensitivity is detected - Timing of the impact occurrence and OSD recording time match (within 1 second) |  |  |  |  | X | X | X | 주차 중 상시 녹화_지원
INF_088 | ▪ Requirement-based-test ▪ Test of interaction / communication | ▪ Requirements Analysis ▪ Interface Analysis | [Verification of Driving Information OSD Record Consistency] : Manual Recording While Parked | GPS location | ▪ Built-in Cam Boot Complete ▪ BLTN_CAM_State = 0x0 (BLTN_CAM Valid) ▪ BLTN_CAM_SD_Card_State = 0x0 (Good) ▪ Associated Controller CAN/Ethernet Communication Enabled ▪ Power: KEY ON ▪ Voltage: 12V ▪ Settings: Always Recording While Parked ON, Event Recording While Parked ON | 1 | ▪ Continuous recording while parked ▪ Manual recording while parked by entering the manual switch ▪ Verification on the actual vehicle (check map alignment on the right side of the playback screen) | ▪ There should be no discrepancy between the recorded video and the location displayed on the map. ▪ Location data should not be missing. |  |  |  |  | X | X | X | 주차 중 상시 녹화_지원
INF_089 | ▪ Requirement-based-test ▪ Test of interaction / communication | ▪ Requirements Analysis ▪ Interface Analysis | [Verification of Driving Information OSD Record Consistency] : Manual Recording While Parked | GPS impact location | ▪ Built-in Cam Boot Complete ▪ BLTN_CAM_State = 0x0 (BLTN_CAM Valid) ▪ BLTN_CAM_SD_Card_State = 0x0 (Good) ▪ Associated Controller CAN/Ethernet Communication Enabled ▪ Power: KEY ON ▪ Voltage: 12V ▪ Settings: Always Recording While Parked ON, Event Recording While Parked ON | 1 | ▪ Continuous recording while parked ▪ Manual recording while parked by entering the manual switch ▪ Apply impact so that the moment of impact is visible on the camera ▪ Verification on the actual vehicle (check map alignment on the right side of the playback screen) | ▪ There should be no discrepancies between the recorded video and the location displayed on the map. ▪ Location data should not be missing, and there should be no duplicate displays. |  |  |  |  | X | X | X | 주차 중 상시 녹화_지원
INF_017 | ▪ Requirement-based-test ▪ Test of interaction / communication | ▪ Requirements Analysis ▪ Interface Analysis | [Verification of Driving Information OSD Record Consistency] : Motion Detection Recording While Parked | Date and time | ▪ Built-in Cam Boot Complete ▪ BLTN_CAM_State = 0x0 (BLTN_CAM Valid) ▪ BLTN_CAM_SD_Card_State = 0x0 (Good) ▪ Associated Controller CAN/Ethernet Communication Enabled ▪ Power: KEY ON ▪ Voltage: 12V ▪ Settings: Motion Detection Recording While Parked ON, Event Recording While Parked ON | 1 | ▪ Enter continuous recording mode while parked, authorize operation to detect parking bell motion, and begin recording. ▪ Point front/rear cameras at the PC monitor. ▪ Execute the CAPL code (maintain Busload at 60%) and check the recording file. | ▪ Check the delay between signal input time and OSD record time : Input signal and OSD display error within 100ms |  |  |  |  | X | X | X | 주차 중 동작 감지 지원
INF_090 | ▪ Requirement-based-test ▪ Test of interaction / communication | ▪ Requirements Analysis ▪ Interface Analysis | [Verification of Driving Information OSD Record Consistency] : Motion Detection Recording While Parked | speed | ▪ Built-in Cam Boot Complete ▪ BLTN_CAM_State = 0x0 (BLTN_CAM Valid) ▪ BLTN_CAM_SD_Card_State = 0x0 (Good) ▪ Associated Controller CAN/Ethernet Communication Enabled ▪ Power: KEY ON ▪ Voltage: 12V ▪ Settings: Motion Detection Recording While Parked ON, Event Recording While Parked ON | 1 | ▪ Enter continuous recording mode while parked, authorize operation to detect parking bell motion, and begin recording. ▪ Point front/rear cameras at the PC monitor. ▪ Execute the CAPL code (maintain Busload at 61%), then check the recording file. | ▪ Unrecorded |  |  |  |  | X | X | X | 주차 중 동작 감지 지원
INF_091 | ▪ Requirement-based-test ▪ Test of interaction / communication | ▪ Requirements Analysis ▪ Interface Analysis | [Verification of Driving Information OSD Record Consistency] : Motion Detection Recording While Parked | gear | ▪ Built-in Cam Boot Complete ▪ BLTN_CAM_State = 0x0 (BLTN_CAM Valid) ▪ BLTN_CAM_SD_Card_State = 0x0 (Good) ▪ Associated Controller CAN/Ethernet Communication Enabled ▪ Power: KEY ON ▪ Voltage: 12V ▪ Settings: Motion Detection Recording While Parked ON, Event Recording While Parked ON | 1 | ▪ Enter continuous recording mode while parked, authorize operation to detect parking bell motion, and begin recording. ▪ Point front/rear cameras at the PC monitor. ▪ Execute the CAPL code (maintain Busload at 62%), then check the recording file. | ▪ Not recorded ※ Check ICE/HEV/EV separately |  |  |  |  | X | X | X | 주차 중 동작 감지 지원
INF_092 | ▪ Requirement-based-test ▪ Test of interaction / communication | ▪ Requirements Analysis ▪ Interface Analysis | [Verification of Driving Information OSD Record Consistency] : Motion Detection Recording While Parked | turn signal | ▪ Built-in Cam Boot Complete ▪ BLTN_CAM_State = 0x0 (BLTN_CAM Valid) ▪ BLTN_CAM_SD_Card_State = 0x0 (Good) ▪ Associated Controller CAN/Ethernet Communication Enabled ▪ Power: KEY ON ▪ Voltage: 12V ▪ Settings: Motion Detection Recording While Parked ON, Event Recording While Parked ON | 1 | ▪ Enter continuous recording mode while parked, authorize operation to detect parking bell motion, and begin recording. ▪ View PC monitor using front/rear cameras. ▪ Execute CAPL code (maintain Busload at 65%), then check the recording file. | ▪ Unrecorded |  |  |  |  | X | X | X | 주차 중 동작 감지 지원
INF_093 | ▪ Requirement-based-test ▪ Test of interaction / communication | ▪ Requirements Analysis ▪ Interface Analysis | [Verification of Driving Information OSD Record Consistency] : Motion Detection Recording While Parked | Detected impact intensity (0~5) | ▪ Built-in Cam Boot Complete ▪ BLTN_CAM_State = 0x0 (BLTN_CAM Valid) ▪ BLTN_CAM_SD_Card_State = 0x0 (Good) ▪ Associated Controller CAN/Ethernet Communication Enabled ▪ Power: KEY ON ▪ Voltage: 12V ▪ Settings: Motion Detection Recording While Parked ON, Event Recording While Parked ON | 1 | ▪ Enter continuous recording mode while parked and initiate motion detection recording. ▪ Apply impact so that the moment of impact is visible on the camera. : Monitor G-Sensor log data and apply impacts corresponding to impact levels 1 through 5. ▪ Check continuous recording files while driving. : Verify both the AVN screen and the OSD display of the mp4 file. | ▪ Gauge operates from 1 to 5 depending on the applied impact intensity ▪ Delay time between signal input and OSD recording time : Error between input signal and OSD display within 100ms ▪ No missing display (- display) |  |  |  |  | X | X | X | 주차 중 동작 감지 지원
INF_094 | ▪ Requirement-based-test ▪ Test of interaction / communication | ▪ Requirements Analysis ▪ Interface Analysis | [Verification of Driving Information OSD Record Consistency] : Motion Detection Recording While Parked | Shock detection status | ▪ Built-in Cam Boot Complete ▪ BLTN_CAM_State = 0x0 (BLTN_CAM Valid) ▪ BLTN_CAM_SD_Card_State = 0x0 (Good) ▪ Associated Controller CAN/Ethernet Communication Enabled ▪ Power: KEY ON ▪ Voltage: 12V ▪ Settings: Motion Detection Recording While Parked ON, Event Recording While Parked ON | 1 | ▪ Enter continuous recording mode while parked, initiate motion detection to start recording the parking bell. ▪ Apply impact so that the moment of impact is visible on the camera. : Apply impacts above or below the set impact detection sensitivity multiple times. ▪ Check the recording files. ▪ Repeat verification 5 times with varying impact intensities. | ▪ When checking OSD on the HU screen and OSD information at the top of the .mp4 file - Shock detection occurs only when an impact exceeding the set sensitivity is detected - Timing of the impact occurrence and OSD recording time match (within 1 second) |  |  |  |  | X | X | X | 주차 중 동작 감지 지원
INF_095 | ▪ Requirement-based-test ▪ Test of interaction / communication | ▪ Requirements Analysis ▪ Interface Analysis | [Verification of Driving Information OSD Record Consistency] : Motion Detection Recording While Parked | GPS location | ▪ Built-in Cam Boot Complete ▪ BLTN_CAM_State = 0x0 (BLTN_CAM Valid) ▪ BLTN_CAM_SD_Card_State = 0x0 (Good) ▪ Associated Controller CAN/Ethernet Communication Enabled ▪ Power: KEY ON ▪ Voltage: 12V ▪ Settings: Motion Detection Recording While Parked ON, Event Recording While Parked ON | 1 | ▪ After entering continuous recording while parked, authorize operation to proceed with recording upon detecting the parking bell motion. ▪ Verify on the actual vehicle (check map alignment on the right side of the playback screen). | ▪ No change in GPS coordinates |  |  |  |  | X | X | X | 주차 중 동작 감지 지원
INF_096 | ▪ Requirement-based-test ▪ Test of interaction / communication | ▪ Requirements Analysis ▪ Interface Analysis | [Verification of Driving Information OSD Record Consistency] : Motion Detection Recording While Parked | GPS impact location | ▪ Built-in Cam Boot Complete ▪ BLTN_CAM_State = 0x0 (BLTN_CAM Valid) ▪ BLTN_CAM_SD_Card_State = 0x0 (Good) ▪ Associated Controller CAN/Ethernet Communication Enabled ▪ Power: KEY ON ▪ Voltage: 12V ▪ Settings: Motion Detection Recording While Parked ON, Event Recording While Parked ON | 1 | ▪ Enter continuous recording while parked, initiate motion detection recording to proceed. ▪ Initiate impact so that the moment of impact is visible on the camera. ▪ Verify on the actual vehicle (check map alignment on the right side of the playback screen). | ▪ No change in GPS coordinates (map location) |  |  |  |  | X | X | X | 주차 중 동작 감지 지원
INF_018 | ▪ Requirement-based-test ▪ Test of interaction / communication | ▪ Requirements Analysis ▪ Interface Analysis | [Verification of Driving Information OSD Record Consistency] : Recording of events while parked (Saving motion detection while parked) | Date and time | ▪ Built-in Cam Boot Complete ▪ BLTN_CAM_State = 0x0 (BLTN_CAM Valid) ▪ BLTN_CAM_SD_Card_State = 0x0 (Good) ▪ Associated Controller CAN/Ethernet Communication Enabled ▪ Power: KEY ON ▪ Voltage: 12V ▪ Settings: Motion Detection Recording While Parked ON, Event Recording While Parked ON | 1 | ▪ Enter continuous recording mode while parked, apply an impact to detect the parking bell motion, and begin recording. ▪ View PC monitor using front/rear cameras. ▪ Check recording files after executing the CAPL code (maintaining Busload at 60%). | ▪ Check the delay between signal input time and OSD record time : Input signal and OSD display error within 100ms |  |  |  |  | X | X | X | 주차 중 동작 감지 지원
INF_097 | ▪ Requirement-based-test ▪ Test of interaction / communication | ▪ Requirements Analysis ▪ Interface Analysis | [Verification of Driving Information OSD Record Consistency] : Recording of events while parked (Saving motion detection while parked) | speed | ▪ Built-in Cam Boot Complete ▪ BLTN_CAM_State = 0x0 (BLTN_CAM Valid) ▪ BLTN_CAM_SD_Card_State = 0x0 (Good) ▪ Associated Controller CAN/Ethernet Communication Enabled ▪ Power: KEY ON ▪ Voltage: 12V ▪ Settings: Motion Detection Recording While Parked ON, Event Recording While Parked ON | 1 | ▪ Enter continuous recording mode while parked, apply an impact to trigger recording upon detecting the parking bell motion. ▪ View PC monitor using front/rear cameras. ▪ Check recording files after executing the CAPL code (maintaining Busload at 61%). | ▪ Unrecorded |  |  |  |  | X | X | X | 주차 중 동작 감지 지원
INF_098 | ▪ Requirement-based-test ▪ Test of interaction / communication | ▪ Requirements Analysis ▪ Interface Analysis | [Verification of Driving Information OSD Record Consistency] : Recording of events while parked (Saving motion detection while parked) | gear | ▪ Built-in Cam Boot Complete ▪ BLTN_CAM_State = 0x0 (BLTN_CAM Valid) ▪ BLTN_CAM_SD_Card_State = 0x0 (Good) ▪ Associated Controller CAN/Ethernet Communication Enabled ▪ Power: KEY ON ▪ Voltage: 12V ▪ Settings: Motion Detection Recording While Parked ON, Event Recording While Parked ON | 1 | ▪ Enter continuous recording mode while parked, apply an impact to trigger recording upon detecting the parking bell motion. ▪ View PC monitor using front/rear cameras. ▪ Check recording files after executing the CAPL code (maintaining Busload at 62%). | ▪ Not recorded ※ Check ICE/HEV/EV separately |  |  |  |  | X | X | X | 주차 중 동작 감지 지원
INF_099 | ▪ Requirement-based-test ▪ Test of interaction / communication | ▪ Requirements Analysis ▪ Interface Analysis | [Verification of Driving Information OSD Record Consistency] : Recording of events while parked (Saving motion detection while parked) | turn signal | ▪ Built-in Cam Boot Complete ▪ BLTN_CAM_State = 0x0 (BLTN_CAM Valid) ▪ BLTN_CAM_SD_Card_State = 0x0 (Good) ▪ Associated Controller CAN/Ethernet Communication Enabled ▪ Power: KEY ON ▪ Voltage: 12V ▪ Settings: Motion Detection Recording While Parked ON, Event Recording While Parked ON | 1 | ▪ Enter continuous recording mode while parked, apply an impact to detect the parking bell motion, and begin recording. ▪ View PC monitor using front/rear cameras. ▪ Check recording files after executing the CAPL code (maintaining Busload at 65%). | ▪ Unrecorded |  |  |  |  | X | X | X | 주차 중 동작 감지 지원
INF_100 | ▪ Requirement-based-test ▪ Test of interaction / communication | ▪ Requirements Analysis ▪ Interface Analysis | [Verification of Driving Information OSD Record Consistency] : Recording of events while parked (Saving motion detection while parked) | Detected impact intensity (0~5) | ▪ Built-in Cam Boot Complete ▪ BLTN_CAM_State = 0x0 (BLTN_CAM Valid) ▪ BLTN_CAM_SD_Card_State = 0x0 (Good) ▪ Associated Controller CAN/Ethernet Communication Enabled ▪ Power: KEY ON ▪ Voltage: 12V ▪ Settings: Motion Detection Recording While Parked ON, Event Recording While Parked ON | 1 | ▪ Enter continuous recording while parked and apply an impact to proceed with parking bell motion detection recording. ▪ Apply an impact so that the moment of impact is visible on the camera. : Monitor G-Sensor log data and apply impacts corresponding to impact levels 1 through 5. ▪ Check continuous recording files while driving. : Verify both the AVN screen and the OSD display of the mp4 file. | ▪ Gauge operates from 1 to 5 depending on the applied impact intensity ▪ Delay time between signal input and OSD recording time : Error between input signal and OSD display within 100ms ▪ No missing display (- display) |  |  |  |  | X | X | X | 주차 중 동작 감지 지원
INF_101 | ▪ Requirement-based-test ▪ Test of interaction / communication | ▪ Requirements Analysis ▪ Interface Analysis | [Verification of Driving Information OSD Record Consistency] : Recording of events while parked (Saving motion detection while parked) | Shock detection status | ▪ Built-in Cam Boot Complete ▪ BLTN_CAM_State = 0x0 (BLTN_CAM Valid) ▪ BLTN_CAM_SD_Card_State = 0x0 (Good) ▪ Associated Controller CAN/Ethernet Communication Enabled ▪ Power: KEY ON ▪ Voltage: 12V ▪ Settings: Motion Detection Recording While Parked ON, Event Recording While Parked ON | 1 | ▪ Enter continuous recording while parked, apply an impact to initiate recording for parking bell motion detection. ▪ Apply an impact so that the moment of impact is visible on the camera. : Apply impacts above or below the set impact detection sensitivity multiple times. ▪ Check the recording files. ▪ Repeat verification 5 times with varying impact intensities. | ▪ When checking OSD on the HU screen and OSD information at the top of the .mp4 file - Shock detection occurs only when an impact exceeding the set sensitivity is detected - Timing of the impact occurrence and OSD recording time match (within 1 second) |  |  |  |  | X | X | X | 주차 중 동작 감지 지원
INF_102 | ▪ Requirement-based-test ▪ Test of interaction / communication | ▪ Requirements Analysis ▪ Interface Analysis | [Verification of Driving Information OSD Record Consistency] : Recording of events while parked (Saving motion detection while parked) | GPS location | ▪ Built-in Cam Boot Complete ▪ BLTN_CAM_State = 0x0 (BLTN_CAM Valid) ▪ BLTN_CAM_SD_Card_State = 0x0 (Good) ▪ Associated Controller CAN/Ethernet Communication Enabled ▪ Power: KEY ON ▪ Voltage: 12V ▪ Settings: Motion Detection Recording While Parked ON, Event Recording While Parked ON | 1 | ▪ Continuous recording while parked begins upon impact detection. Recording proceeds upon detecting the parking bell motion. ▪ Verification on the actual vehicle (check map alignment on the right side of the playback screen). | ▪ No change in GPS coordinates |  |  |  |  | X | X | X | 주차 중 동작 감지 지원
INF_103 | ▪ Requirement-based-test ▪ Test of interaction / communication | ▪ Requirements Analysis ▪ Interface Analysis | [Verification of Driving Information OSD Record Consistency] : Recording of events while parked (Saving motion detection while parked) | GPS impact location | ▪ Built-in Cam Boot Complete ▪ BLTN_CAM_State = 0x0 (BLTN_CAM Valid) ▪ BLTN_CAM_SD_Card_State = 0x0 (Good) ▪ Associated Controller CAN/Ethernet Communication Enabled ▪ Power: KEY ON ▪ Voltage: 12V ▪ Settings: Motion Detection Recording While Parked ON, Event Recording While Parked ON | 1 | ▪ Enter continuous recording while parked, apply an impact to initiate parking motion detection recording. ▪ Apply an impact so that the moment of impact is visible on the camera. ▪ Verify on the actual vehicle (check map alignment on the right side of the playback screen). | ▪ No change in GPS coordinates (map location) |  |  |  |  | X | X | X | 주차 중 동작 감지 지원
INF_010 | ▪ Requirement-based-test ▪ Test of interaction / communication | ▪ Requirements Analysis ▪ Interface Analysis | [Verify consistency of driving information OSD records] : Check recording start time | Continuous recording while driving | ▪ Built-in Cam Boot Complete ▪ BLTN_CAM_State = 0x0 (BLTN_CAM Valid) ▪ BLTN_CAM_SD_Card_State = 0x0 (Good) ▪ Associated Controller CAN/Ethernet Communication Enabled ▪ Power: KEY ON ▪ Voltage: 12V ▪ Setting: Continuous Recording While Driving ON | 1 | ▪ Start continuous recording while driving after turning the key ON | ▪ All driving data is recorded normally on the OSD from the start of recording (e.g., GPS data will not be recorded as 0 temporarily) |  |  |  |  | X | X | X
INF_104 | ▪ Requirement-based-test ▪ Test of interaction / communication | ▪ Requirements Analysis ▪ Interface Analysis | [Verify consistency of driving information OSD records] : Check recording start time | Continuous recording while parked | ▪ Built-in Cam Boot Complete ▪ BLTN_CAM_State = 0x0 (BLTN_CAM Valid) ▪ BLTN_CAM_SD_Card_State = 0x0 (Good) ▪ Associated Controller CAN/Ethernet Communication Enabled ▪ Power: KEY ON ▪ Voltage: 12V ▪ Setting: Continuous Recording While Parked ON | 1 | ▪ Start continuous recording while parked after turning the key off | ▪ All driving data is recorded normally on the OSD from the start of recording (e.g., GPS data will not be recorded as 0 temporarily) |  |  |  |  | X | X | X | 주차 중 상시 녹화_지원
INF_011 | ▪ Requirement-based-test ▪ Test of interaction / communication | ▪ Requirements Analysis ▪ Interface Analysis | [Vehicle Driving Data Consistency Verification] : Turn Signal (Vehicles equipped with Electronic Body E2.0 Architecture) | [ICU_04_200ms] Lamp_TrnSigLmpLftOnReq (Length: 2bit) : Turn signal Left | ▪ Built-in Cam Boot Complete ▪ BLTN_CAM_State = 0x0 (BLTN_CAM Valid) ▪ BLTN_CAM_SD_Card_State = 0x0 (Good) ▪ Associated Controller CAN/Ethernet Communication Enabled ▪ Power: KEY ON ▪ Voltage: 12V ▪ Setting: Continuous Recording While Driving ON | 1 | ▪ Execute CANoe CAPL code while recording continuously while driving ▪ Lamp_TrnSigLmpLftOnReq = 0x0:Inactive transmit | ▪ The corresponding value is recorded in the OSD ▪ Does not overlap with other characters |  |  |  |  | X | X | X
[6 empty] | 2 | ↑ ▪ Lamp_TrnSigLmpLftOnReq = 0x1:Active Off(Flasher Off) Transmission | ▪ The corresponding value is recorded in the OSD ▪ Does not overlap with other characters |  |  |  |  | X | X | X
[6 empty] | 3 | ↑ ▪ Lamp_TrnSigLmpLftOnReq = 0x2:Active On(Flasher On) Transmission | ▪ The corresponding value is recorded in the OSD ▪ Does not overlap with other characters |  |  |  |  | X | X | X
[6 empty] | 4 | ↑ ▪ Lamp_TrnSigLmpLftOnReq = 0x3:reserved Send | ▪ The corresponding value is recorded in the OSD ▪ Does not overlap with other characters |  |  |  |  | X | X | X
[6 empty] | 5 | ↑ ▪ Signal reception status → Signal not received | ▪ Previous value is recorded in OSD ▪ Does not overlap with other characters |  |  |  |  | X | X | X
[6 empty] | 6 | ↑ ▪ Signal not received → Signal received | ▪ The corresponding value is recorded in the OSD ▪ Does not overlap with other characters |  |  |  |  | X | X | X
INF_105 | ▪ Requirement-based-test ▪ Test of interaction / communication | ▪ Requirements Analysis ▪ Interface Analysis | [Vehicle Driving Data Consistency Verification] : Turn Signal (Vehicles equipped with Electronic Body E2.0 Architecture) | [ICU_04_200ms] Lamp_TrnSigLmpRtOnReq (Length: 2bit) : Turn signal right | ▪ Built-in Cam Boot Complete ▪ BLTN_CAM_State = 0x0 (BLTN_CAM Valid) ▪ BLTN_CAM_SD_Card_State = 0x0 (Good) ▪ Associated Controller CAN/Ethernet Communication Enabled ▪ Power: KEY ON ▪ Voltage: 12V ▪ Setting: Continuous Recording While Driving ON | 1 | ▪ Execute CANoe CAPL code while recording continuously while driving ▪ Lamp_TrnSigLmpRtOnReq = 0x0:Inactive | ▪ The corresponding value is recorded in the OSD ▪ Does not overlap with other characters |  |  |  |  | X | X | X
[6 empty] | 2 | ↑ ▪ Lamp_TrnSigLmpRtOnReq = 0x1:Active Off(Flasher Off) | ▪ The corresponding value is recorded in the OSD ▪ Does not overlap with other characters |  |  |  |  | X | X | X
[6 empty] | 3 | ↑ ▪ Lamp_TrnSigLmpRtOnReq = 0x2:Active On(Flasher On) | ▪ The corresponding value is recorded in the OSD ▪ Does not overlap with other characters |  |  |  |  | X | X | X
[6 empty] | 4 | ↑ ▪ Lamp_TrnSigLmpRtOnReq = 0x3:reserved | ▪ The corresponding value is recorded in the OSD ▪ Does not overlap with other characters |  |  |  |  | X | X | X
[6 empty] | 5 | ↑ ▪ Signal reception status → Signal not received | ▪ Previous value is recorded in OSD ▪ Does not overlap with other characters |  |  |  |  | X | X | X
[6 empty] | 6 | ↑ ▪ Signal not received → Signal received | ▪ The corresponding value is recorded in the OSD ▪ Does not overlap with other characters |  |  |  |  | X | X | X
INF_106 | ▪ Requirement-based-test ▪ Test of interaction / communication | ▪ Requirements Analysis ▪ Interface Analysis | [Vehicle Driving Data Consistency Verification] : Turn Signal (Vehicles equipped with Electronic Body E2.0 Architecture) | [PDC_FD_04_200ms )Lamp_TrnSigLmpLftOnReq : Turn signal Left | ▪ Built-in Cam Boot Complete ▪ BLTN_CAM_State = 0x0 (BLTN_CAM Valid) ▪ BLTN_CAM_SD_Card_State = 0x0 (Good) ▪ Associated Controller CAN/Ethernet Communication Enabled ▪ Power: KEY ON ▪ Voltage: 12V ▪ Setting: Continuous Recording While Driving ON | 1 | ▪ Transmit the corresponding signal while recording continuously while driving - [PDC_FD_04_200ms )Lamp_TrnSigLmpLftOnReq | ▪ The corresponding value is recorded in the OSD ▪ Does not overlap with other characters |  |  |  |  | X | X | X
INF_107 | ▪ Requirement-based-test ▪ Test of interaction / communication | ▪ Requirements Analysis ▪ Interface Analysis | [Vehicle Driving Data Consistency Verification] : Turn Signal (Vehicles equipped with Electronic Body E2.0 Architecture) | [PDC_FD_04_200ms ) Lamp_TrnSigLmpRtOnReq : Turn signal Right | ▪ Built-in Cam Boot Complete ▪ BLTN_CAM_State = 0x0 (BLTN_CAM Valid) ▪ BLTN_CAM_SD_Card_State = 0x0 (Good) ▪ Associated Controller CAN/Ethernet Communication Enabled ▪ Power: KEY ON ▪ Voltage: 12V ▪ Setting: Continuous Recording While Driving ON | 1 | ▪ Transmit the corresponding signal while recording continuously while driving -[PDC_FD_04_200ms ) Lamp_TrnSigLmpRtOnReq | ▪ The corresponding value is recorded in the OSD ▪ Does not overlap with other characters |  |  |  |  | X | X | X
INF_108 | ▪ Requirement-based-test ▪ Test of interaction / communication | ▪ Requirements Analysis ▪ Interface Analysis | [Vehicle Driving Data Consistency Verification] : Turn Signal (Vehicles equipped with Electronic Body E2.0 Architecture) | [BDC_FD_05_200ms ) Lamp_LftTmLmpCmd : Turn signal Left | ▪ Built-in Cam Boot Complete ▪ BLTN_CAM_State = 0x0 (BLTN_CAM Valid) ▪ BLTN_CAM_SD_Card_State = 0x0 (Good) ▪ Associated Controller CAN/Ethernet Communication Enabled ▪ Power: KEY ON ▪ Voltage: 12V ▪ Setting: Continuous Recording While Driving ON | 1 | ▪ Transmit corresponding signal during continuous recording while driving - [BDC_FD_05_200ms )Lamp_LftTmLmpCmd | ▪ The corresponding value is recorded in the OSD ▪ Does not overlap with other characters |  |  |  | SV1 차종 해당 | X | X | X
INF_109 | ▪ Requirement-based-test ▪ Test of interaction / communication | ▪ Requirements Analysis ▪ Interface Analysis | [Vehicle Driving Data Consistency Verification] : Turn Signal (Vehicles equipped with Electronic Body E2.0 Architecture) | [PDC_FD_05_200ms ) Lamp_RtTmLmpCmd : Turn signal Right | ▪ Built-in Cam Boot Complete ▪ BLTN_CAM_State = 0x0 (BLTN_CAM Valid) ▪ BLTN_CAM_SD_Card_State = 0x0 (Good) ▪ Associated Controller CAN/Ethernet Communication Enabled ▪ Power: KEY ON ▪ Voltage: 12V ▪ Setting: Continuous Recording While Driving ON | 1 | ▪ Transmit corresponding signal during continuous recording while driving - [PDC_FD_05_200ms ) Lamp_RtTmLmpCmd | ▪ The corresponding value is recorded in the OSD ▪ Does not overlap with other characters |  |  |  | LX3 PE 차종 해당 | X | X | X
INF_110 | ▪ Requirement-based-test ▪ Test of interaction / communication | ▪ Requirements Analysis ▪ Interface Analysis | [Vehicle Driving Data Consistency Verification] : Turn Signals (Vehicles equipped with Electronic Body E3.0 Architecture) | [BDC_FD_05_200ms) Lamp_LftTrnLmpCmd : Turn signal Left | ▪ Built-in Cam Boot Complete ▪ BLTN_CAM_State = 0x0 (BLTN_CAM Valid) ▪ BLTN_CAM_SD_Card_State = 0x0 (Good) ▪ Associated Controller CAN/Ethernet Communication Enabled ▪ Power: KEY ON ▪ Voltage: 12V ▪ Setting: Continuous Recording While Driving ON | 1 | ▪ Execute CANoe CAPL code while recording continuously while driving ▪ Lamp_LftTrnLmpCmd = 0x0:Inactive | ▪ The corresponding value is recorded in the OSD ▪ Does not overlap with other characters |  |  |  |  | X | X | X
[6 empty] | 2 | ↑ ▪ Lamp_LftTrnLmpCmd = 0x1:BlinkingOFF (Flasher Off) | ▪ The corresponding value is recorded in the OSD ▪ Does not overlap with other characters |  |  |  |  | X | X | X
[6 empty] | 3 | ↑ ▪ Lamp_LftTrnLmpCmd = 0x2:BlinkingON (Flasher On) | ▪ The corresponding value is recorded in the OSD ▪ Does not overlap with other characters |  |  |  |  | X | X | X
[6 empty] | 4 | ↑ ▪ Lamp_LftTrnLmpCmdq = 0x3:Error Indicator | ▪ The corresponding value is recorded in the OSD ▪ Does not overlap with other characters |  |  |  |  | X | X | X
[6 empty] | 5 | ↑ ▪ Signal reception status → Signal not received | ▪ Previous value is recorded in OSD ▪ Does not overlap with other characters |  |  |  |  | X | X | X
[6 empty] | 6 | ↑ ▪ Signal not received → Signal received | ▪ The corresponding value is recorded in the OSD ▪ Does not overlap with other characters |  |  |  |  | X | X | X
INF_111 | ▪ Requirement-based-test ▪ Test of interaction / communication | ▪ Requirements Analysis ▪ Interface Analysis | [Vehicle Driving Data Consistency Verification] : Turn Signals (Vehicles equipped with Electronic Body E3.0 Architecture) | [BDC_FD_05_200ms) Lamp_RtTrnLmpCmd : Turn signal Right | ▪ Built-in Cam Boot Complete ▪ BLTN_CAM_State = 0x0 (BLTN_CAM Valid) ▪ BLTN_CAM_SD_Card_State = 0x0 (Good) ▪ Associated Controller CAN/Ethernet Communication Enabled ▪ Power: KEY ON ▪ Voltage: 12V ▪ Setting: Continuous Recording While Driving ON | 1 | ▪ Execute CANoe CAPL code during continuous recording while driving ▪ Lamp_RtTrnLmpCmd = 0x0:Inactive | ▪ The corresponding value is recorded in the OSD ▪ Does not overlap with other characters |  |  |  |  | X | X | X
[6 empty] | 2 | ↑ ▪ Lamp_RtTrnLmpCmd = 0x1:BlinkingOFF (Flasher Off) | ▪ The corresponding value is recorded in the OSD ▪ Does not overlap with other characters |  |  |  |  | X | X | X
[6 empty] | 3 | ↑ ▪ Lamp_RtTrnLmpCmd = 0x2:BlinkingON (Flasher On) | ▪ The corresponding value is recorded in the OSD ▪ Does not overlap with other characters |  |  |  |  | X | X | X
[6 empty] | 4 | ↑ ▪ Lamp_RtTrnLmpCmd = 0x3:Error Indicator | ▪ The corresponding value is recorded in the OSD ▪ Does not overlap with other characters |  |  |  |  | X | X | X
[6 empty] | 5 | ↑ ▪ Signal reception status → Signal not received | ▪ Previous value is recorded in OSD ▪ Does not overlap with other characters |  |  |  |  | X | X | X
[6 empty] | 6 | ↑ ▪ Signal not received → Signal received | ▪ The corresponding value is recorded in the OSD ▪ Does not overlap with other characters |  |  |  |  | X | X | X
INF_112 | ▪ Requirement-based-test ▪ Test of interaction / communication | ▪ Requirements Analysis ▪ Interface Analysis | [Vehicle Driving Data Consistency Verification] : Turn Signals (Vehicles equipped with Electronic Body E3.0 Architecture) | [BDC_FD_05_200ms) Lamp_LftTrnLmpCmd : Turn signal Left | ▪ Built-in Cam Boot Complete ▪ BLTN_CAM_State = 0x0 (BLTN_CAM Valid) ▪ BLTN_CAM_SD_Card_State = 0x0 (Good) ▪ Associated Controller CAN/Ethernet Communication Enabled ▪ Power: KEY ON ▪ Voltage: 12V ▪ Setting: Continuous Recording While Driving ON | 1 | ▪ Transmit the corresponding signal while recording continuously during driving -[BDC_FD_05_200ms) Lamp_LftTrnLmpCmd | ▪ The corresponding value is recorded in the OSD ▪ Does not overlap with other characters |  |  |  |  | X | X | X
INF_113 | ▪ Requirement-based-test ▪ Test of interaction / communication | ▪ Requirements Analysis ▪ Interface Analysis | [Vehicle Driving Data Consistency Verification] : Turn Signals (Vehicles equipped with Electronic Body E3.0 Architecture) | [BDC_FD_05_200ms) Lamp_RtTrnLmpCmd : Turn signal Right | ▪ Built-in Cam Boot Complete ▪ BLTN_CAM_State = 0x0 (BLTN_CAM Valid) ▪ BLTN_CAM_SD_Card_State = 0x0 (Good) ▪ Associated Controller CAN/Ethernet Communication Enabled ▪ Power: KEY ON ▪ Voltage: 12V ▪ Setting: Continuous Recording While Driving ON | 1 | ▪ Transmit corresponding signal during continuous recording while driving -[BDC_FD_05_200ms) Lamp_RtTrnLmpCmd | ▪ The corresponding value is recorded in the OSD ▪ Does not overlap with other characters |  |  |  |  | X | X | X
INF_012 | ▪ Requirement-based-test ▪ Test of interaction / communication | ▪ Requirements Analysis ▪ Interface Analysis | [Verification of Vehicle Driving Data Consistency] : ICE Gear | [TCU_01_10ms] TCU_GearSlctDis (Length: 4bit) : Gear stage ICE | ▪ Built-in Cam Boot Complete ▪ BLTN_CAM_State = 0x0 (BLTN_CAM Valid) ▪ BLTN_CAM_SD_Card_State = 0x0 (Good) ▪ Associated Controller CAN/Ethernet Communication Enabled ▪ Power: KEY ON ▪ Voltage: 12V ▪ Setting: Continuous Recording While Driving ON ▪ Recording Status: Continuous Recording While Driving | 1 | ▪ TCU_GearSlctDis = 0x5:D ▪ Signal not received | ▪ The corresponding value is written to the OSD (Display: Retains previous value D) ▪ Does not overlap with other characters |  |  |  |  | X | X | X | 주차 중 상시 녹화 전원_보조배터리
[6 empty] | 2 | ▪ Signal not received ▪ TCU_GearSlctDis = 0x5:D | ▪ The corresponding value is written to the OSD (Display: D) ▪ Does not overlap with other characters |  |  |  |  | X | X | X | 주차 중 상시 녹화 전원_보조배터리
[6 empty] | 3 | ▪ Execute CANoe CAPL code while recording continuously while driving ▪ TCU_GearSlctDis = 0x0:P | ▪ The corresponding value is written to the OSD (Display: P) ▪ Does not overlap with other characters |  |  |  |  | X | X | X | 주차 중 상시 녹화 전원_보조배터리
[6 empty] | 4 | ▪ TCU_GearSlctDis = 0x1:L | ▪ The corresponding value is written to the OSD (Display: L) ▪ Does not overlap with other characters |  |  |  |  | X | X | X | 주차 중 상시 녹화 전원_보조배터리
[6 empty] | 5 | ▪ TCU_GearSlctDis = 0x2:2 | ▪ The corresponding value is written to the OSD (Display: 2) ▪ Does not overlap with other characters |  |  |  |  | X | X | X | 주차 중 상시 녹화 전원_보조배터리
[6 empty] | 6 | ▪ TCU_GearSlctDis = 0x3:3 | ▪ The corresponding value is written to the OSD (Display: 3) ▪ Does not overlap with other characters |  |  |  |  | X | X | X | 주차 중 상시 녹화 전원_보조배터리
[6 empty] | 7 | ▪ TCU_GearSlctDis = 0x4:DS Mode | ▪ The corresponding value is written to the OSD (Display: S) ▪ Does not overlap with other characters |  |  |  |  | X | X | X | 주차 중 상시 녹화 전원_보조배터리
[6 empty] | 8 | ▪ TCU_GearSlctDis = 0x5:D | ▪ The corresponding value is written to the OSD (Display: D) ▪ Does not overlap with other characters |  |  |  |  | X | X | X | 주차 중 상시 녹화 전원_보조배터리
[6 empty] | 9 | ▪ TCU_GearSlctDis = 0x6:N | ▪ The corresponding value is written to the OSD (Display: N) ▪ Does not overlap with other characters |  |  |  |  | X | X | X | 주차 중 상시 녹화 전원_보조배터리
[6 empty] | 10 | ▪ TCU_GearSlctDis = 0x7:R | ▪ The corresponding value is written to the OSD (Display: R) ▪ Does not overlap with other characters |  |  |  |  | X | X | X | 주차 중 상시 녹화 전원_보조배터리
[6 empty] | 11 | ▪ TCU_GearSlctDis = 0x8:sports mode / manual shift / paddle shift | ▪ The corresponding value is written to the OSD (Display: S) ▪ Does not overlap with other characters |  |  |  |  | X | X | X | 주차 중 상시 녹화 전원_보조배터리
[6 empty] | 12 | ▪ TCU_GearSlctDis = 0x9:Not Display at Cluster | ▪ The corresponding value is written to the OSD (Display: -) ▪ Does not overlap with other characters |  |  |  |  | X | X | X | 주차 중 상시 녹화 전원_보조배터리
[6 empty] | 13 | ▪ TCU_GearSlctDis = 0xA:Sub-Rom Communication | ▪ The corresponding value is written to the OSD (Display: -) ▪ Does not overlap with other characters |  |  |  |  | X | X | X | 주차 중 상시 녹화 전원_보조배터리
[6 empty] | 14 | ▪ TCU_GearSlctDis = 0xB:Sub-Rom Communication Error | ▪ The corresponding value is written to the OSD (Display: -) ▪ Does not overlap with other characters |  |  |  |  | X | X | X | 주차 중 상시 녹화 전원_보조배터리
[6 empty] | 15 | ▪ TCU_GearSlctDis = 0xC:Paddle shift (D-position) | ▪ The corresponding value is written to the OSD (Display: D) ▪ Does not overlap with other characters |  |  |  |  | X | X | X | 주차 중 상시 녹화 전원_보조배터리
[6 empty] | 16 | ▪ TCU_GearSlctDis = 0xD:Reserved | ▪ The corresponding value is recorded in the OSD (Display: Previous value D, hold for 2 seconds, then -) ▪ Does not overlap with other characters |  |  |  |  | X | X | X | 주차 중 상시 녹화 전원_보조배터리
[6 empty] | 17 | ▪ TCU_GearSlctDis = 0x5:D ▪ TCU_GearSlctDis = 0xE:Intermediate Position | ▪ The corresponding value is written to the OSD (Display: Retains previous value D) ▪ Does not overlap with other characters |  |  |  |  | X | X | X | 주차 중 상시 녹화 전원_보조배터리
[6 empty] | 18 | ▪ TCU_GearSlctDis = 0xF:fault | ▪ The corresponding value is written to the OSD (Display: -) ▪ Does not overlap with other characters |  |  |  |  | X | X | X | 주차 중 상시 녹화 전원_보조배터리
[6 empty] | 19 | ▪ TCU_GearSlctDis = Timeout | ▪ The corresponding value is written to the OSD (Display: -) ▪ Does not overlap with other characters |  |  |  |  | X | X | X | 주차 중 상시 녹화 전원_보조배터리
INF_013 | ▪ Requirement-based-test ▪ Test of interaction / communication | ▪ Requirements Analysis ▪ Interface Analysis | [Verification of Vehicle Driving Data Consistency] : Gear ICE (HTCU) - N Line, Small HEV | [HTCU_05_10ms] HDCT_GearSelDis (Length: 4bit) : Gear ICE(HTCU) - N Line, Small HEV | ▪ Built-in Cam Boot Complete ▪ BLTN_CAM_State = 0x0 (BLTN_CAM Valid) ▪ BLTN_CAM_SD_Card_State = 0x0 (Good) ▪ Associated Controller CAN/Ethernet Communication Enabled ▪ Power: KEY ON ▪ Voltage: 12V ▪ Setting: Continuous Recording While Driving ON ▪ Recording Status: Continuous Recording While Driving | 1 | ▪ HDCT_GearSelDis = 0x5:D ▪ Signal not received | ▪ The corresponding value is written to the OSD (Display: D): Retains the previous value ▪ Does not overlap with other characters |  |  |  |  | X | X | X | 주차 중 상시 녹화 전원_보조배터리
[6 empty] | 2 | ▪ Signal not received ▪ HDCT_GearSelDis = 0x5:D | ▪ The corresponding value is written to the OSD (Display: D) ▪ Does not overlap with other characters |  |  |  |  | X | X | X | 주차 중 상시 녹화 전원_보조배터리
[6 empty] | 3 | ▪ Execute CANoe CAPL code while recording continuously while driving ▪ HDCT_GearSelDis = 0x0:P | ▪ The corresponding value is written to the OSD (Display: P) ▪ Does not overlap with other characters |  |  |  |  | X | X | X | 주차 중 상시 녹화 전원_보조배터리
[6 empty] | 4 | ▪ HDCT_GearSelDis = 0x1:L | ▪ The corresponding value is written to the OSD (Display: L) ▪ Does not overlap with other characters |  |  |  |  | X | X | X | 주차 중 상시 녹화 전원_보조배터리
[6 empty] | 5 | ▪ HDCT_GearSelDis = 0x2:2 | ▪ The corresponding value is written to the OSD (Display: 2) ▪ Does not overlap with other characters |  |  |  |  | X | X | X | 주차 중 상시 녹화 전원_보조배터리
[6 empty] | 6 | ▪ HDCT_GearSelDis = 0x3:3 | ▪ The corresponding value is written to the OSD (Display: 3) ▪ Does not overlap with other characters |  |  |  |  | X | X | X | 주차 중 상시 녹화 전원_보조배터리
[6 empty] | 7 | ▪ HDCT_GearSelDis = 0x4:DS Mode | ▪ The corresponding value is written to the OSD (Display: S) ▪ Does not overlap with other characters |  |  |  |  | X | X | X | 주차 중 상시 녹화 전원_보조배터리
[6 empty] | 8 | ▪ HDCT_GearSelDis = 0x5:D | ▪ The corresponding value is written to the OSD (Display: D) ▪ Does not overlap with other characters |  |  |  |  | X | X | X | 주차 중 상시 녹화 전원_보조배터리
[6 empty] | 9 | ▪ HDCT_GearSelDis = 0x6:N | ▪ The corresponding value is written to the OSD (Display: N) ▪ Does not overlap with other characters |  |  |  |  | X | X | X | 주차 중 상시 녹화 전원_보조배터리
[6 empty] | 10 | ▪ HDCT_GearSelDis = 0x7:R | ▪ The corresponding value is written to the OSD (Display: R) ▪ Does not overlap with other characters |  |  |  |  | X | X | X | 주차 중 상시 녹화 전원_보조배터리
[6 empty] | 11 | ▪ HDCT_GearSelDis = 0x8:sports mode / manual shift / paddle shift | ▪ The corresponding value is written to the OSD (Display: S) ▪ Does not overlap with other characters |  |  |  |  | X | X | X | 주차 중 상시 녹화 전원_보조배터리
[6 empty] | 12 | ▪ HDCT_GearSlctDis = 0x9:Not Display at Cluster | ▪ The corresponding value is written to the OSD (Display: -) ▪ Does not overlap with other characters |  |  |  |  | X | X | X | 주차 중 상시 녹화 전원_보조배터리
[6 empty] | 13 | ▪ HDCT_GearSelDis = 0xA:Sub-Rom Communication | ▪ The corresponding value is written to the OSD (Display: -) ▪ Does not overlap with other characters |  |  |  |  | X | X | X | 주차 중 상시 녹화 전원_보조배터리
[6 empty] | 14 | ▪ HDCT_GearSelDis = 0xB:Sub-Rom Communication Error | ▪ The corresponding value is written to the OSD (Display: -) ▪ Does not overlap with other characters |  |  |  |  | X | X | X | 주차 중 상시 녹화 전원_보조배터리
[6 empty] | 15 | ▪ HDCT_GearSelDis = 0xC:Paddle shift (D-position) | ▪ The corresponding value is written to the OSD (Display: D) ▪ Does not overlap with other characters |  |  |  |  | X | X | X | 주차 중 상시 녹화 전원_보조배터리
[6 empty] | 16 | ▪ HDCT_GearSelDis = 0xD:Reserved | ▪ The corresponding value is recorded in the OSD (Display: Previous value D, hold for 2 seconds, then -) ▪ Does not overlap with other characters |  |  |  |  | X | X | X | 주차 중 상시 녹화 전원_보조배터리
[6 empty] | 17 | ▪ HDCT_GearSelDis = 0x5:D ▪ HDCT_GearSelDis = 0xE:Intermediate Position | ▪ The corresponding value is written to the OSD (Display: Retains previous value D) ▪ Does not overlap with other characters |  |  |  |  | X | X | X | 주차 중 상시 녹화 전원_보조배터리
[6 empty] | 18 | ▪ HDCT_GearSelDis = 0xF:fault | ▪ The corresponding value is written to the OSD (Display: -) ▪ Does not overlap with other characters |  |  |  |  | X | X | X | 주차 중 상시 녹화 전원_보조배터리
[6 empty] | 19 | ▪ HDCT_GearSelDis = Timeout | ▪ The corresponding value is written to the OSD (Display: -) ▪ Does not overlap with other characters |  |  |  |  | X | X | X | 주차 중 상시 녹화 전원_보조배터리
INF_014 | ▪ Requirement-based-test ▪ Test of interaction / communication | ▪ Requirements Analysis ▪ Interface Analysis | [Verification of Vehicle Driving Data Consistency] : Gear HEV (HTCU) | [HTCU_04_10ms] HTCU_GearSlctrDis (Length: 4bit) : Gear stage HEV | ▪ Built-in Cam Boot Complete ▪ BLTN_CAM_State = 0x0 (BLTN_CAM Valid) ▪ BLTN_CAM_SD_Card_State = 0x0 (Good) ▪ Associated Controller CAN/Ethernet Communication Enabled ▪ Power: KEY ON ▪ Voltage: 12V ▪ Setting: Continuous Recording While Driving ON ▪ Recording Status: Continuous Recording While Driving | 1 | ▪ HTCU_GearSlctDis = 0x5:D ▪ Signal not received | ▪ The corresponding value is written to the OSD (Display: D): Retains the previous value ▪ Does not overlap with other characters |  |  |  |  | X | X | X | 주차 중 상시 녹화 전원_보조배터리
[6 empty] | 2 | ▪ Signal not received ▪ HTCU_GearSlctDis = 0x5:D | ▪ The corresponding value is written to the OSD (Display: D) ▪ Does not overlap with other characters |  |  |  |  | X | X | X | 주차 중 상시 녹화 전원_보조배터리
[6 empty] | 3 | ▪ Execute CANoe CAPL code while recording continuously while driving ▪ HTCU_GearSlctDis = 0x0:P | ▪ The corresponding value is written to the OSD (Display: P) ▪ Does not overlap with other characters |  |  |  |  | X | X | X | 주차 중 상시 녹화 전원_보조배터리
[6 empty] | 4 | ▪ HTCU_GearSlctDis = 0x1:L | ▪ The corresponding value is written to the OSD (Display: L) ▪ Does not overlap with other characters |  |  |  |  | X | X | X | 주차 중 상시 녹화 전원_보조배터리
[6 empty] | 5 | ▪ HTCU_GearSlctDis = 0x2:2 | ▪ The corresponding value is written to the OSD (Display: 2) ▪ Does not overlap with other characters |  |  |  |  | X | X | X | 주차 중 상시 녹화 전원_보조배터리
[6 empty] | 6 | ▪ HTCU_GearSlctDis = 0x3:3 | ▪ The corresponding value is written to the OSD (Display: 3) ▪ Does not overlap with other characters |  |  |  |  | X | X | X | 주차 중 상시 녹화 전원_보조배터리
[6 empty] | 7 | ▪ HTCU_GearSlctDis = 0x4:DS Mode | ▪ The corresponding value is written to the OSD (Display: S) ▪ Does not overlap with other characters |  |  |  |  | X | X | X | 주차 중 상시 녹화 전원_보조배터리
[6 empty] | 8 | ▪ HTCU_GearSlctDis = 0x5:D | ▪ The corresponding value is written to the OSD (Display: D) ▪ Does not overlap with other characters |  |  |  |  | X | X | X | 주차 중 상시 녹화 전원_보조배터리
[6 empty] | 9 | ▪ HTCU_GearSlctDis = 0x6:N | ▪ The corresponding value is written to the OSD (Display: N) ▪ Does not overlap with other characters |  |  |  |  | X | X | X | 주차 중 상시 녹화 전원_보조배터리
[6 empty] | 10 | ▪ HTCU_GearSlctDis = 0x7:R | ▪ The corresponding value is written to the OSD (Display: R) ▪ Does not overlap with other characters |  |  |  |  | X | X | X | 주차 중 상시 녹화 전원_보조배터리
[6 empty] | 11 | ▪ HTCU_GearSlctDis = 0x8:sports mode / manual shift / paddle shift | ▪ The corresponding value is written to the OSD (Display: S) ▪ Does not overlap with other characters |  |  |  |  | X | X | X | 주차 중 상시 녹화 전원_보조배터리
[6 empty] | 12 | ▪ HTCU_GearSlctDis = 0x9:Not Display at Cluster | ▪ The corresponding value is written to the OSD (Display: -) ▪ Does not overlap with other characters |  |  |  |  | X | X | X | 주차 중 상시 녹화 전원_보조배터리
[6 empty] | 13 | ▪ HTCU_GearSlctDis = 0xA:Sub-Rom Communication | ▪ The corresponding value is written to the OSD (Display: -) ▪ Does not overlap with other characters |  |  |  |  | X | X | X | 주차 중 상시 녹화 전원_보조배터리
[6 empty] | 14 | ▪ HTCU_GearSlctDis = 0xB:Sub-Rom Communication Error | ▪ The corresponding value is written to the OSD (Display: -) ▪ Does not overlap with other characters |  |  |  |  | X | X | X | 주차 중 상시 녹화 전원_보조배터리
[6 empty] | 15 | ▪ HTCU_GearSlctDis = 0xC:Paddle shift (D-position) | ▪ The corresponding value is written to the OSD (Display: D) ▪ Does not overlap with other characters |  |  |  |  | X | X | X | 주차 중 상시 녹화 전원_보조배터리
[6 empty] | 16 | ▪ HTCU_GearSlctDis = 0xD:Reserved | ▪ The corresponding value is recorded in the OSD (Display: Previous value D, hold for 2 seconds, then -) ▪ Does not overlap with other characters |  |  |  |  | X | X | X | 주차 중 상시 녹화 전원_보조배터리
[6 empty] | 17 | ▪ HTCU_GearSlctDis = 0x5:D ▪ HTCU_GearSlctDis = 0xE:Intermediate Position | ▪ The corresponding value is written to the OSD (Display: Retains previous value D) ▪ Does not overlap with other characters |  |  |  |  | X | X | X | 주차 중 상시 녹화 전원_보조배터리
[6 empty] | 18 | ▪ HTCU_GearSlctDis = 0xF:fault | ▪ The corresponding value is written to the OSD (Display: -) ▪ Does not overlap with other characters |  |  |  |  | X | X | X | 주차 중 상시 녹화 전원_보조배터리
[6 empty] | 19 | ▪ HTCU_GearSlctDis = Timeout | ▪ The corresponding value is written to the OSD (Display: -) ▪ Does not overlap with other characters |  |  |  |  | X | X | X | 주차 중 상시 녹화 전원_보조배터리
INF_015 | ▪ Requirement-based-test ▪ Test of interaction / communication | ▪ Requirements Analysis ▪ Interface Analysis | [Vehicle Driving Data Consistency Verification] : Gear Level EV (VCU) | [VCU_01_10ms] VCU_GearPosSta (Length: 4bit) : Gear stage HEV | ▪ Built-in Cam Boot Complete ▪ BLTN_CAM_State = 0x0 (BLTN_CAM Valid) ▪ BLTN_CAM_SD_Card_State = 0x0 (Good) ▪ Associated Controller CAN/Ethernet Communication Enabled ▪ Power: KEY ON ▪ Voltage: 12V ▪ Setting: Continuous Recording While Driving ON ▪ Recording Status: Continuous Recording While Driving | 1 | ▪ VCU_GearPosSta = 0x5:D ▪ Signal not received | ▪ The corresponding value is written to the OSD (Display: D): Retains the previous value ▪ Does not overlap with other characters |  |  |  |  | X | X | X | 주차 중 상시 녹화 전원_eAGM
[6 empty] | 2 | ▪ No signal received ▪ VCU_GearPosSta = 0x5:D | ▪ The corresponding value is written to the OSD (Display: D) ▪ Does not overlap with other characters |  |  |  |  | X | X | X | 주차 중 상시 녹화 전원_eAGM
[6 empty] | 3 | ▪ Execute CANoe CAPL code while recording continuously while driving ▪ VCU_GearPosSta = 0x0:P | ▪ The corresponding value is written to the OSD (Display: P) ▪ Does not overlap with other characters |  |  |  |  | X | X | X | 주차 중 상시 녹화 전원_eAGM
[6 empty] | 4 | ▪ VCU_GearPosSta = 0x1:B | ▪ The corresponding value is written to the OSD (Display: -) ▪ Does not overlap with other characters |  |  |  |  | X | X | X | 주차 중 상시 녹화 전원_eAGM
[6 empty] | 5 | ▪ VCU_GearPosSta = 0x2:Not Used | ▪ The corresponding value is written to the OSD (Display: -) ▪ Does not overlap with other characters |  |  |  |  | X | X | X | 주차 중 상시 녹화 전원_eAGM
[6 empty] | 6 | ▪ VCU_GearPosSta = 0x3:Not Used | ▪ The corresponding value is written to the OSD (Display: -) ▪ Does not overlap with other characters |  |  |  |  | X | X | X | 주차 중 상시 녹화 전원_eAGM
[6 empty] | 7 | ▪ VCU_GearPosSta = 0x4:Not Used | ▪ The corresponding value is written to the OSD (Display: -) ▪ Does not overlap with other characters |  |  |  |  | X | X | X | 주차 중 상시 녹화 전원_eAGM
[6 empty] | 8 | ▪ VCU_GearPosSta = 0x5:D | ▪ The corresponding value is written to the OSD (Display: D) ▪ Does not overlap with other characters |  |  |  |  | X | X | X | 주차 중 상시 녹화 전원_eAGM
[6 empty] | 9 | ▪ VCU_GearPosSta = 0x6:N | ▪ The corresponding value is written to the OSD (Display: N) ▪ Does not overlap with other characters |  |  |  |  | X | X | X | 주차 중 상시 녹화 전원_eAGM
[6 empty] | 10 | ▪ VCU_GearPosSta = 0x7:R | ▪ The corresponding value is written to the OSD (Display: R) ▪ Does not overlap with other characters |  |  |  |  | X | X | X | 주차 중 상시 녹화 전원_eAGM
[6 empty] | 11 | ▪ VCU_GearPosSta = 0x8:Not Used | ▪ The corresponding value is written to the OSD (Display: -) ▪ Does not overlap with other characters |  |  |  |  | X | X | X | 주차 중 상시 녹화 전원_eAGM
[6 empty] | 12 | ▪ VCU_GearPosSta = 0x9:Not Display at Cluster | ▪ The corresponding value is written to the OSD (Display: -) ▪ Does not overlap with other characters |  |  |  |  | X | X | X | 주차 중 상시 녹화 전원_eAGM
[6 empty] | 13 | ▪ VCU_GearPosSta = 0xA:Reserved | ▪ The corresponding value is written to the OSD (Display: -) ▪ Does not overlap with other characters |  |  |  |  | X | X | X | 주차 중 상시 녹화 전원_eAGM
[6 empty] | 14 | ▪ VCU_GearPosSta = 0xB:Reserved | ▪ The corresponding value is written to the OSD (Display: -) ▪ Does not overlap with other characters |  |  |  |  | X | X | X | 주차 중 상시 녹화 전원_eAGM
[6 empty] | 15 | ▪ VCU_GearPosSta = 0xC:Manual Shift Mode on Retromode | ▪ The corresponding value is written to the OSD (Display: -) ▪ Does not overlap with other characters |  |  |  |  | X | X | X | 주차 중 상시 녹화 전원_eAGM
[6 empty] | 16 | ▪ VCU_GearPosSta = 0xD:Reserved | ▪ The corresponding value is written to the OSD (Display: -) ▪ Does not overlap with other characters |  |  |  |  | X | X | X | 주차 중 상시 녹화 전원_eAGM
[6 empty] | 17 | ▪ VCU_GearPosSta = 0xE:Intermediate Position | ▪ The corresponding value is written to the OSD (Display: -) ▪ Does not overlap with other characters |  |  |  |  | X | X | X | 주차 중 상시 녹화 전원_eAGM
[6 empty] | 18 | ▪ VTCU_GearSlctrDis = 0xF:Fault | ▪ The corresponding value is written to the OSD (Display: -) ▪ Does not overlap with other characters |  |  |  |  | X | X | X | 주차 중 상시 녹화 전원_eAGM
[6 empty] | 19 | ▪ VTCU_GearSlctDis = Timeout | ▪ The corresponding value is written to the OSD (Display: -) ▪ Does not overlap with other characters |  |  |  |  | X | X | X | 주차 중 상시 녹화 전원_eAGM
INF_016 | ▪ Requirement-based-test ▪ Test of interaction / communication | ▪ Requirements Analysis ▪ Interface Analysis | [Verification of Vehicle Driving Data Consistency] : Vehicle Speed | [CLU_01_20ms_1] CLU_DisSpdVal (Length: 10bit) : Vehicle speed ICE, HEV, EV, FCEV | ▪ Built-in Cam Boot Complete ▪ BLTN_CAM_State = 0x0 (BLTN_CAM Valid) ▪ BLTN_CAM_SD_Card_State = 0x0 (Good) ▪ Associated Controller CAN/Ethernet Communication Enabled ▪ Power: KEY ON ▪ Voltage: 12V ▪ Setting: Continuous Recording While Driving ON ▪ Recording Status: Continuous Recording While Driving | 1 | ▪ CLU_DisSpdVal = 0xF:Fault | ▪ The corresponding value is written to the OSD (Display: -) ▪ Does not overlap with other characters |  |  |  |  | X | X | X
[6 empty] | 2 | ▪ Execute CANoe CAPL code while recording continuously while driving ▪ CLU_DisSpdVal = 0~400 ▪ No signal received | ▪ The corresponding value is written to the OSD (Previous value displayed: 400) ▪ Does not overlap with other characters |  |  |  |  | X | X | X
[6 empty] | 3 | ▪ Signal not received ▪ CLU_DisSpdVal = 0x64: 0~400 | ▪ The corresponding value is recorded on the OSD (Display: 0~400) ▪ Does not overlap with other characters |  |  |  |  | X | X | X
[6 empty] | 4 | ▪ CLU_DisSpdVal = 0x3FF:Error | ▪ The corresponding value is written to the OSD (Display: -) ▪ Does not overlap with other characters |  |  |  |  | X | X | X
INF_114 | ▪ Requirement-based-test ▪ Test of interaction / communication | ▪ Requirements Analysis ▪ Interface Analysis | [Verification of Vehicle Driving Data Consistency] : Vehicle Speed | [CLU_01_20ms_1] CLU_SpdUnitTyp (Length: 2bit) : Vehicle speed ICE, HEV, EV, FCEV | ▪ Built-in Cam Boot Complete ▪ BLTN_CAM_State = 0x0 (BLTN_CAM Valid) ▪ BLTN_CAM_SD_Card_State = 0x0 (Good) ▪ Associated Controller CAN/Ethernet Communication Enabled ▪ Power: KEY ON ▪ Voltage: 12V ▪ Setting: Continuous Recording While Driving ON ▪ Recording Status: Continuous Recording While Driving | 1 | ▪ No signal received ▪ CLU_SpdUnitTyp = 0x0:km/h ▪ CLU_DisSpdVal = 0~400 | ▪ The corresponding value is recorded on the OSD (Display: 0~400km/h) ▪ Does not overlap with other characters |  |  |  |  | X | X | X
[6 empty] | 2 | ▪ CLU_SpdUnitTyp = 0x0:km/h ▪ CLU_DisSpdVal = 0~400 ▪ Signal not received | ▪ The corresponding value is recorded on the OSD (Previous value displayed: 400km/h) ▪ Does not overlap with other characters |  |  |  |  | X | X | X
[6 empty] | 3 | ▪ Execute CANoe CAPL code while recording continuously while driving ▪ CLU_SpdUnitTyp = 0x0:km/h ▪ CLU_DisSpdVal = 0~400 | ▪ The corresponding value is recorded on the OSD (Display: 0~400km/h) ▪ Does not overlap with other characters |  |  |  |  | X | X | X
[6 empty] | 4 | ▪ CLU_SpdUnitTyp = 0x1:MPH ▪ CLU_DisSpdVal = 0~400 | ▪ The corresponding value is recorded on the OSD (Display: 0~400MPH) ▪ Does not overlap with other characters |  |  |  |  | X | X | X
[6 empty] | 5 | ▪ CLU_SpdUnitTyp = 0x2:Not used ▪ CLU_DisSpdVal = 0~400 | ▪ The corresponding value is recorded in the OSD (not displayed) ▪ Does not overlap with other characters |  |  |  |  | X | X | X
[6 empty] | 6 | ▪ CLU_SpdUnitTyp = 0x3:Error Indocator ▪ CLU_DisSpdVal = 0~400 | ▪ The corresponding value is recorded in the OSD (not displayed) ▪ Does not overlap with other characters |  |  |  |  | X | X | X
INF_115 | ▪ Requirement-based-test ▪ Test of interaction / communication | ▪ Requirements Analysis ▪ Interface Analysis | [Verification of Vehicle Driving Data Consistency] : Vehicle Speed | [CLU_01_20ms_1] CLU_SpdUnitTyp : Stores the last received CAN value | ▪ Built-in Cam Boot Complete ▪ BLTN_CAM_State = 0x0 (BLTN_CAM Valid) ▪ BLTN_CAM_SD_Card_State = 0x0 (Good) ▪ Associated Controller CAN/Ethernet Communication Enabled ▪ Power: KEY ON ▪ Voltage: 12V ▪ Setting: Continuous Recording While Driving ON ▪ Recording Status: Continuous Recording While Driving | 1 | ▪ CLU_SpdUnitTyp = 0x0:km/h → time-out ▪ Manual event recording after ACC, IGN OFF ▪ Check vehicle speed unit displayed in saved manual event video | ▪ Check km/h output |  |  |  | BICIM2-3213 | X | X | X
[6 empty] | 2 | ▪ CLU_SpdUnitTyp = 0x1:mi/h → time-out ▪ Manual event recording after ACC, IGN OFF ▪ Check vehicle speed unit displayed in saved manual event video | ▪ Check mi/h output |  |  |  |  | X | X | X
INF_019 | ▪ Requirement-based-test ▪ Test of interaction / communication | ▪ Requirements Analysis ▪ Interface Analysis | [Verification of Driving Information OSD Record Consistency] : Performance | Steering wheel angle | ▪ Built-in Cam Boot Complete ▪ BLTN_CAM_State = 0x0 (BLTN_CAM Valid) ▪ BLTN_CAM_SD_Card_State = 0x0 (Good) ▪ Associated Controller CAN/Ethernet Communication Enabled ▪ Power: KEY ON ▪ Voltage: 12V ▪ Settings: Always Recording While Driving ON, Performance Recording ON ▪ Recording Status: Performance Recording in Progress | 1 | ▪ Start Performance Recording ▪ Input Steering Wheel Angle ▪ SAS_Angle = 0~900 ▪ Check Real-time Steering Angle Changes in Driving Video | ▪ Delay time between signal input and OSD record time : Error between input signal and OSD display within 100ms ▪ No delay in real-time changes |  |  |  |  | X | X | X | 퍼포먼스_지원
INF_116 | ▪ Requirement-based-test ▪ Test of interaction / communication | ▪ Requirements Analysis ▪ Interface Analysis | [Verification of Driving Information OSD Record Consistency] : Performance | Operation criteria for two lateral acceleration signals | ▪ Built-in Cam Boot Complete ▪ BLTN_CAM_State = 0x0 (BLTN_CAM Valid) ▪ BLTN_CAM_SD_Card_State = 0x0 (Good) ▪ Associated Controller CAN/Ethernet Communication Enabled ▪ Power: KEY ON ▪ Voltage: 12V ▪ Settings: Always Recording While Driving ON, Performance Recording ON ▪ Recording Status: Performance Recording in Progress | 1 | ▪ Performance Recording in Progress ▪ Adjust IMU_LatAccelVal = Phys Value IMU_LongAccelVal = Adjust Phys Value ▪ Check Real-time Changes in Longitudinal/Lateral Acceleration in Driving Video | ▪ Delay time between signal input and OSD record time : Error between input signal and OSD display within 100ms ▪ No delay in real-time changes |  |  |  |  | X | X | X | 퍼포먼스_지원
INF_117 | ▪ Requirement-based-test ▪ Test of interaction / communication | ▪ Requirements Analysis ▪ Interface Analysis | [Verification of Driving Information OSD Record Consistency] : Performance | Gear operation criteria (manual) | ▪ Built-in Cam Boot Complete ▪ BLTN_CAM_State = 0x0 (BLTN_CAM Valid) ▪ BLTN_CAM_SD_Card_State = 0x0 (Good) ▪ Associated Controller CAN/Ethernet Communication Enabled ▪ Power: KEY ON ▪ Voltage: 12V ▪ Settings: Always Recording While Driving ON, Performance Recording ON ▪ Recording Status: Performance Recording in Progress | 1 | ▪ Start performance recording ▪ VCU_VgsVirGearStep = Enter gear value 1~8, (N-e means Shift ON) ▪ Playback after performance recording ends | ▪ Delay time between signal input and OSD recording time : Error between input signal and OSD display within 100ms ▪ No delay in real-time changes ▪ Gear 1~8 displayed during performance video playback ※ N e-Shift ON : P-R-N-1-2-3-4-5-6-7-8 |  |  |  |  | X | X | X | 퍼포먼스_지원
[6 empty] | 2 | ▪ Start performance recording ▪ VCU_VgsVirGearStep = Enter gear values ​​1~8 ▪ VCU_GearPosStaDisp = Enter P(0x0), N(0x6), R(0x7) ▪ Playback after performance recording ends | ▪ Delay time between signal input and OSD recording time : Error between input signal and display within 100ms ▪ No delay in real-time changes ▪ P, N, R are displayed during performance video playback ※ N e-Shift ON : P-R-N-1-2-3-4-5-6-7-8 |  |  |  |  | X | X | X | 퍼포먼스_지원
[6 empty] | 3 | ▪ Start performance recording ▪ VCU_VgsVirGearStep = Enter gear values ​​1~8 ▪ VCU_GearPosStaDisp = Enter 0x1 ~ 0x5, 0x8 ~ ▪ Playback after performance recording ends | ▪ Delay time between signal input and OSD recording time : Error between input signal and OSD display within 100ms ▪ No delay in real-time changes ▪ Gear 1~8 displayed during performance video playback ※ N e-Shift ON : P-R-N-1-2-3-4-5-6-7-8 |  |  |  |  | X | X | X | 퍼포먼스_지원
INF_118 | ▪ Requirement-based-test ▪ Test of interaction / communication | ▪ Requirements Analysis ▪ Interface Analysis | [Verification of Driving Information OSD Record Consistency] : Performance | Gear operation criteria (automatic) | ▪ Built-in Cam Boot Complete ▪ BLTN_CAM_State = 0x0 (BLTN_CAM Valid) ▪ BLTN_CAM_SD_Card_State = 0x0 (Good) ▪ Associated Controller CAN/Ethernet Communication Enabled ▪ Power: KEY ON ▪ Voltage: 12V ▪ Settings: Always Recording While Driving ON, Performance Recording ON ▪ Recording Status: Performance Recording in Progress | 1 | ▪ Enter VCU_VgsVirGearStep = 0X0 (Not Used) (N-e means Shift off) ▪ Enter VCU_GearPosStaDisp = P,R,N,D ▪ Start performance recording ▪ Check real-time gear changes in driving video | ▪ Delay time between signal input and OSD recording time : Error between input signal and OSD display within 100ms ▪ No delay in real-time changes ▪ P/R/N/D are displayed during performance video playback ※ Text is displayed in red for the R position ※ Text is displayed in white for the P/N/D positions ※ N e-Shift OFF: P-R-N-D |  |  |  |  | X | X | X | 퍼포먼스_지원
INF_119 | ▪ Requirement-based-test ▪ Test of interaction / communication | ▪ Requirements Analysis ▪ Interface Analysis | [Verification of Driving Information OSD Record Consistency] : Performance | RPM | ▪ Built-in Cam Boot Complete ▪ BLTN_CAM_State = 0x0 (BLTN_CAM Valid) ▪ BLTN_CAM_SD_Card_State = 0x0 (Good) ▪ Associated Controller CAN/Ethernet Communication Enabled ▪ Power: KEY ON ▪ Voltage: 12V ▪ Settings: Always Recording While Driving ON, Performance Recording ON ▪ Recording Status: Performance Recording in Progress | 1 | ▪ Performance Recording in Progress ▪ Verify RPM Display When N-e Shift is On Verify No Display Information in Area When N-e Shift is Off ▪ VCU_VgsVirEngSpdRpmVal: Arbitrary Value ※ EV Standard VCU_VgsVirEngSpdRpmVal ▪ Check Real-time RPM Changes in Driving Video | ▪ N-e Shift On: RPM will be displayed N-e Shift Off: No area display information will be displayed ▪ Delay time between signal input time and OSD record time : Error between input signal and OSD display within 100ms ▪ No delay in real-time changes |  |  |  |  | X | X | X | 퍼포먼스_지원
INF_120 | ▪ Requirement-based-test ▪ Test of interaction / communication | ▪ Requirements Analysis ▪ Interface Analysis | [Verification of Driving Information OSD Record Consistency] : Performance | speed | ▪ Built-in Cam Boot Complete ▪ BLTN_CAM_State = 0x0 (BLTN_CAM Valid) ▪ BLTN_CAM_SD_Card_State = 0x0 (Good) ▪ Associated Controller CAN/Ethernet Communication Enabled ▪ Power: KEY ON ▪ Voltage: 12V ▪ Settings: Always Recording While Driving ON, Performance Recording ON ▪ Recording Status: Performance Recording in Progress | 1 | ▪ Start Performance Recording ▪ Enter Vehicle Speed ​​Values WHL_SpdFLVal = 0~1000 (0km/h ~ 128km/h) WHL_SpdFRVal = 0~1000 (0km/h ~ 128km/h) WHL_SpdRLVal = 0~1000 (0km/h ~ 128km/h) WHL_SpdRRVal = 0~1000 (0km/h ~ 128km/h) ▪ Check Real-time Speed ​​Changes in Driving Video | ▪ Delay time between signal input and OSD recording time : Error between input signal and OSD display within 100ms ▪ No delay in real-time changes ※ Specification: Vehicle speed is entered as the average value obtained by dividing the sum of FL, FR, RL, and RR by 4 |  |  |  |  | X | X | X | 퍼포먼스_지원
[6 empty] | 2 | ▪ CLU_DisSpdVal = 0~100 ▪ Check real-time changes in N-mode display | ▪ Delay time between signal input and OSD record time : Error between input signal and display within 100ms ▪ No delay in real-time changes |  |  |  |  | X | X | X | 퍼포먼스_지원
INF_121 | ▪ Requirement-based-test ▪ Test of interaction / communication | ▪ Requirements Analysis ▪ Interface Analysis | [Verification of Driving Information OSD Record Consistency] : Performance | Brake pressure | ▪ Built-in Cam Boot Complete ▪ BLTN_CAM_State = 0x0 (BLTN_CAM Valid) ▪ BLTN_CAM_SD_Card_State = 0x0 (Good) ▪ Associated Controller CAN/Ethernet Communication Enabled ▪ Power: KEY ON ▪ Voltage: 12V ▪ Settings: Always Recording While Driving ON, Performance Recording ON ▪ Recording Status: Performance Recording in Progress | 1 | ※ Verified on actual vehicle, when Dedect in RACE mode ▪ Performance recording begins ▪ Enter brake pressure value ▪ (EV 기준) IEB_StrkDpthPcVal = Arbitrary value ▪ Check real-time pressure changes in driving video | ▪ Delay time between signal input and OSD record time : Error between input signal and OSD display within 100ms ▪ No delay in real-time changes |  |  |  |  | X | X | X | 퍼포먼스_지원
[6 empty] | 2 | ▪ Check real-time changes in N-mode display | ▪ Delay time between signal input and OSD record time : Error between input signal and display within 100ms ▪ No delay in real-time changes |  |  |  |  | X | X | X | 퍼포먼스_지원
INF_122 | ▪ Requirement-based-test ▪ Test of interaction / communication | ▪ Requirements Analysis ▪ Interface Analysis | [Verification of Driving Information OSD Record Consistency] : Performance | Accelerator pressure | ▪ Built-in Cam Boot Complete ▪ BLTN_CAM_State = 0x0 (BLTN_CAM Valid) ▪ BLTN_CAM_SD_Card_State = 0x0 (Good) ▪ Associated Controller CAN/Ethernet Communication Enabled ▪ Power: KEY ON ▪ Voltage: 12V ▪ Settings: Always Recording While Driving ON, Performance Recording ON ▪ Recording Status: Performance Recording in Progress | 1 | ※ Verified on actual vehicle, when Dect in RACE mode ▪ Performance recording begins ▪ Enter brake pressure value ▪ (EV 기준) VCU_AccPedDepVal = Arbitrary value ▪ Check real-time pressure value changes in driving video | ▪ Delay time between signal input and OSD record time : Error between input signal and OSD display within 100ms ▪ No delay in real-time changes |  |  |  |  | X | X | X | 퍼포먼스_지원
[6 empty] | 2 | ▪ Check real-time changes in N-mode display | ▪ Delay time between signal input and OSD record time : Error between input signal and display within 100ms ▪ No delay in real-time changes |  |  |  |  | X | X | X | 퍼포먼스_지원
INF_123 | ▪ Requirement-based-test ▪ Test of interaction / communication | ▪ Requirements Analysis ▪ Interface Analysis | [Verification of Driving Information OSD Record Consistency] : Performance | Circuit Map | ▪ Built-in Cam Boot Complete ▪ BLTN_CAM_State = 0x0 (BLTN_CAM Valid) ▪ BLTN_CAM_SD_Card_State = 0x0 (Good) ▪ Associated Controller CAN/Ethernet Communication Enabled ▪ Power: KEY ON ▪ Voltage: 12V ▪ Settings: Always Recording While Driving ON, Performance Recording ON ▪ Recording Status: Performance Recording in Progress | 1 | ※ Verified in actual vehicle, when Dect in RACE mode ▪ Performance recording begins ▪ Playback after performance recording ends ▪ Check driving footage and map location changes | ▪ The circuit name will be recorded ▪ Location data will not be omitted |  |  |  |  | X | X | X | 퍼포먼스_지원
INF_124 | ▪ Requirement-based-test ▪ Test of interaction / communication | ▪ Requirements Analysis ▪ Interface Analysis | [Verification of Driving Information OSD Record Consistency] : Performance | Circuit Location | ▪ Built-in Cam Boot Complete ▪ BLTN_CAM_State = 0x0 (BLTN_CAM Valid) ▪ BLTN_CAM_SD_Card_State = 0x0 (Good) ▪ Associated Controller CAN/Ethernet Communication Enabled ▪ Power: KEY ON ▪ Voltage: 12V ▪ Settings: Always Recording While Driving ON, Performance Recording ON ▪ Recording Status: Performance Recording in Progress | 1 | ※ Verified in actual vehicle, when Dect in RACE mode ▪ Check changes in vehicle position on the circuit map | ▪ Updated once per second (1Hz) ▪ Location data will not be lost |  |  |  |  | X | X | X | 퍼포먼스_지원
INF_125 | ▪ Requirement-based-test ▪ Test of interaction / communication | ▪ Requirements Analysis ▪ Interface Analysis | [Verification of Driving Information OSD Record Consistency] : Performance | Current Lap time | ▪ Built-in Cam Boot Complete ▪ BLTN_CAM_State = 0x0 (BLTN_CAM Valid) ▪ BLTN_CAM_SD_Card_State = 0x0 (Good) ▪ Associated Controller CAN/Ethernet Communication Enabled ▪ Power: KEY ON ▪ Voltage: 12V ▪ Settings: Always Recording While Driving ON, Performance Recording ON ▪ Recording Status: Performance Recording in Progress | 1 | ※ Verified on actual vehicle, when Dect in RACE mode ▪ Verify lap time information updates during performance recording ▪ Verify display of Lap Count, Best Lap, and Prev Lap ▪ Verify display of lap time timer | ▪ Lap time update information will be updated ▪ Lap count, Best Lap, and Prev Lap will be updated ▪ Lap times will be displayed correctly (mm:ss.ms) (ex: 1:54.2) |  |  |  |  | X | X | X | 퍼포먼스_지원
INF_126 | ▪ Requirement-based-test ▪ Test of interaction / communication | ▪ Requirements Analysis ▪ Interface Analysis | [Verification of Driving Information OSD Record Consistency] : Performance | Best Lap time | ▪ Built-in Cam Boot Complete ▪ BLTN_CAM_State = 0x0 (BLTN_CAM Valid) ▪ BLTN_CAM_SD_Card_State = 0x0 (Good) ▪ Associated Controller CAN/Ethernet Communication Enabled ▪ Power: KEY ON ▪ Voltage: 12V ▪ Settings: Always Recording While Driving ON, Performance Recording ON ▪ Recording Status: Performance Recording in Progress | 1 | ※ Verified in actual vehicle, when Dect in RACE mode ▪ Check for updates on the fastest lap time among completed laps | ▪ Best Lap Time Information Will Be Updated |  |  |  |  | X | X | X | 퍼포먼스_지원
INF_127 | ▪ Requirement-based-test ▪ Test of interaction / communication | ▪ Requirements Analysis ▪ Interface Analysis | [Verification of Driving Information OSD Record Consistency] : Performance | Prev Lap time | ▪ Built-in Cam Boot Complete ▪ BLTN_CAM_State = 0x0 (BLTN_CAM Valid) ▪ BLTN_CAM_SD_Card_State = 0x0 (Good) ▪ Associated Controller CAN/Ethernet Communication Enabled ▪ Power: KEY ON ▪ Voltage: 12V ▪ Settings: Always Recording While Driving ON, Performance Recording ON ▪ Recording Status: Performance Recording in Progress | 1 | ※ Verified in actual vehicle, when Dedect in RACE mode ▪ Check for updates to previous lap time information (Delta +/- relative to best lap) | ▪ Previous lap time information will be displayed |  |  |  |  | X | X | X | 퍼포먼스_지원
INF_128 | ▪ Requirement-based-test ▪ Test of interaction / communication | ▪ Requirements Analysis ▪ Interface Analysis | [Verification of Driving Information OSD Record Consistency] : Performance | Lap Count | ▪ Built-in Cam Boot Complete ▪ BLTN_CAM_State = 0x0 (BLTN_CAM Valid) ▪ BLTN_CAM_SD_Card_State = 0x0 (Good) ▪ Associated Controller CAN/Ethernet Communication Enabled ▪ Power: KEY ON ▪ Voltage: 12V ▪ Settings: Always Recording While Driving ON, Performance Recording ON ▪ Recording Status: Performance Recording in Progress | 1 | ※ Verified in actual vehicle, when Dedect in RACE mode ▪ Check current lap count update ▪ Current Lap time from the moment the lap count starts Check re-counting from 0:00.0 | ▪ Lap count will be updated ▪ Lap times will be recounted when the lap count increases |  |  |  |  | X | X | X | 퍼포먼스_지원
INF_129 | ▪ Requirement-based-test ▪ Test of interaction / communication | ▪ Requirements Analysis ▪ Interface Analysis | [Verification of Driving Information OSD Record Consistency] : Performance | Not Dedect | ▪ Built-in Cam Boot Complete ▪ BLTN_CAM_State = 0x0 (BLTN_CAM Valid) ▪ BLTN_CAM_SD_Card_State = 0x0 (Good) ▪ Associated Controller CAN/Ethernet Communication Enabled ▪ Power: KEY ON ▪ Voltage: 12V ▪ Settings: Always Recording While Driving ON, Performance Recording ON ▪ Recording Status: Performance Recording in Progress | 1 | (RACE Mode, Not Dedect) ▪ Performance recording in progress ▪ Playback after performance recording ends | ▪ Accelerator/Brake/Map not displayed ▪ Lap time "-" output ▪ Gear manual/automatic output |  |  |  |  | X | X | X | 퍼포먼스_지원

## 파일 재생 및 편집
FIL_062 |  |  |  | English Translation | English Translation | English Translation |  | English Translation | English Translation
ID | Test method | TC design method | 검증 항목 | Verification items | detail | Precondition | Step | Execution Procedure | Expected value | 결과 | 측정값 | 판정 | 비고 | 매뉴얼 기본 | 자동화 기본 | 자동화 반영 | 사양구분 | 과거차문제
[BLTN_CAM-기능-025] 파일시스템 및 파일 정보
FIL_001 | ▪ Requirement-based-test | ▪ Requirements Analysis | [녹화영상 보관함 확인] : 보관함 및 영상리스트 | [Check Recorded Video Archive] : Archive and Video List | Built-in Cam Mode Main Confirmation | ▪ Built-in Cam Boot Complete ▪ BLTN_CAM_State = 0x0 (BLTN_CAM Valid) ▪ BLTN_CAM_SD_Card_State = 0x0 (Good) ▪ Associated Controller CAN/Ethernet Communication Enabled ▪ Power: KEY ON ▪ Voltage: 12V | 1 | ▪ Enter Built-in Cam Mode ▪ Check [Saved Video List] | ▪ Display Saved Video List - [Always On While Driving] - [Events While Driving] - [Always On While Parked] - [Events While Parked] - [Motion Detection While Parked] |  |  |  |  | X | X | X
FIL_013 | ▪ Requirement-based-test | ▪ Requirements Analysis | [녹화영상 보관함 확인] : 보관함 및 영상리스트 | [Check Recorded Video Archive] : Archive and Video List | Check the list of continuous recordings while driving | ▪ Built-in Cam Boot Complete ▪ BLTN_CAM_State = 0x0 (BLTN_CAM Valid) ▪ BLTN_CAM_SD_Card_State = 0x0 (Good) ▪ Associated Controller CAN/Ethernet Communication Enabled ▪ Power: KEY ON ▪ Voltage: 12V | 2 | ▪ Enter Built-in Cam Mode ▪ Enter [Always On Driving] ▪ Check [Always On Driving] Video List Thumbnail | ▪ No black thumbnails in the video list |  |  |  |  | X | X | X
[7 empty] | 3 | ▪ Check video list filename (date) | ▪ Displayed in the video list at the recording start time ▪ During playback, the time at the top of the screen, timestamp, and progress bar time match each other |  |  |  |  | X | X | X
FIL_014 | ▪ Requirement-based-test | ▪ Requirements Analysis | [녹화영상 보관함 확인] : 보관함 및 영상리스트 | [Check Recorded Video Archive] : Archive and Video List | Check the list of continuous recordings while parked | ▪ Built-in Cam Boot Complete ▪ BLTN_CAM_State = 0x0 (BLTN_CAM Valid) ▪ BLTN_CAM_SD_Card_State = 0x0 (Good) ▪ Associated Controller CAN/Ethernet Communication Enabled ▪ Power: KEY ON ▪ Voltage: 12V | 1 | ▪ Enter Built-in Cam Mode ▪ Enter [Always Record While Parked] ▪ Check [Always Record While Parked] Video List Thumbnail | ▪ No black thumbnails in the video list |  |  |  |  | X | X | X | 주차 중 상시 녹화_지원
[7 empty] | 2 | ▪ Check video list filename (date) | ▪ Displayed in the video list at the recording start time ▪ During playback, the time at the top of the screen, timestamp, and progress bar time match each other |  |  |  |  | X | X | X | 주차 중 상시 녹화_지원
FIL_015 | ▪ Requirement-based-test | ▪ Requirements Analysis | [녹화영상 보관함 확인] : 보관함 및 영상리스트 | [Check Recorded Video Archive] : Archive and Video List | Check the list of recorded events while driving | ▪ Built-in Cam Boot Complete ▪ BLTN_CAM_State = 0x0 (BLTN_CAM Valid) ▪ BLTN_CAM_SD_Card_State = 0x0 (Good) ▪ Associated Controller CAN/Ethernet Communication Enabled ▪ Power: KEY ON ▪ Voltage: 12V | 1 | ▪ Enter Built-in Cam Mode ▪ Enter [Driving Events] ▪ Check [Driving Events] Video List Thumbnails | ▪ No black thumbnails in the video list |  |  |  |  | X | X | X
[7 empty] | 2 | ▪ Check video list filename (date) | ▪ Displayed in the video list at the time the impact was triggered ▪ During playback, the time at the top of the screen, timestamp, and progress bar time match each other |  |  |  |  | X | X | X
FIL_016 | ▪ Requirement-based-test | ▪ Requirements Analysis | [녹화영상 보관함 확인] : 보관함 및 영상리스트 | [Check Recorded Video Archive] : Archive and Video List | Check the list of event recordings while parked | ▪ Built-in Cam Boot Complete ▪ BLTN_CAM_State = 0x0 (BLTN_CAM Valid) ▪ BLTN_CAM_SD_Card_State = 0x0 (Good) ▪ Associated Controller CAN/Ethernet Communication Enabled ▪ Power: KEY ON ▪ Voltage: 12V | 1 | ▪ Enter Built-in Cam Mode ▪ Enter [Parking Events] ▪ Check [Parking Events] Video List Thumbnails | ▪ No black thumbnails in the video list |  |  |  |  | X | X | X | 주차 중 상시 녹화_지원
[7 empty] | 2 | ▪ Check video list filename (date) | ▪ Displayed in the video list at the time the impact was triggered ▪ During playback, the time at the top of the screen, timestamp, and progress bar time match each other |  |  |  |  | X | X | X | 주차 중 상시 녹화_지원
FIL_017 | ▪ Requirement-based-test | ▪ Requirements Analysis | [녹화영상 보관함 확인] : 보관함 및 영상리스트 | [Check Recorded Video Archive] : Archive and Video List | Check the list of motion detection recordings while parked | ▪ Built-in Cam Boot Complete ▪ BLTN_CAM_State = 0x0 (BLTN_CAM Valid) ▪ BLTN_CAM_SD_Card_State = 0x0 (Good) ▪ Associated Controller CAN/Ethernet Communication Enabled ▪ Power: KEY ON ▪ Voltage: 12V | 1 | ▪ Enter Built-in Cam Mode ▪ Enter [Motion Detection While Parked] ▪ Check [Motion Detection While Parked] Video List Thumbnail | ▪ No black thumbnails in the video list |  |  |  |  | X | X | X | 주차 중 동작 감지 지원
[7 empty] | 2 | ▪ Check video list filename (date) | ▪ Displayed in the video list at the recording start time ▪ During playback, the time at the top of the screen, timestamp, and progress bar time match each other |  |  |  |  | X | X | X | 주차 중 동작 감지 지원
FIL_018 | ▪ Requirement-based-test | ▪ Requirements Analysis | [녹화영상 보관함 확인] : 보관함 및 영상리스트 | [Check Recorded Video Archive] : Archive and Video List | Check manual recording list | ▪ Built-in Cam Boot Complete ▪ BLTN_CAM_State = 0x0 (BLTN_CAM Valid) ▪ BLTN_CAM_SD_Card_State = 0x0 (Good) ▪ Associated Controller CAN/Ethernet Communication Enabled ▪ Power: KEY ON ▪ Voltage: 12V | 1 | ▪ Enter Built-in Cam Mode ▪ Enter [Manual Recording] ▪ Check [Manual Recording] Video List Thumbnails | ▪ No black thumbnails in the video list |  |  |  |  | X | X | X
[7 empty] | 2 | ▪ Check video list filename (date) | ▪ Displayed in the video list at the time the manual switch is entered ▪ During playback, the time at the top of the screen, timestamp, and progress bar time match each other |  |  |  |  | X | X | X
FIL_019 | ▪ Requirement-based-test | ▪ Requirements Analysis | [녹화영상 보관함 확인] : 보관함 및 영상리스트 | [Check Recorded Video Archive] : Archive and Video List | Check time-lapse recording list | ▪ Built-in Cam Boot Complete ▪ BLTN_CAM_State = 0x0 (BLTN_CAM Valid) ▪ BLTN_CAM_SD_Card_State = 0x0 (Good) ▪ Associated Controller CAN/Ethernet Communication Enabled ▪ Power: KEY ON ▪ Voltage: 12V | 1 | ▪ Enter Built-in Cam Mode ▪ Enter [Timelapse] ▪ Check [Timelapse] Video List Thumbnails | ▪ No black thumbnails in the video list |  |  |  |  | X | X | X
[7 empty] | 2 | ▪ Check video list filename (date) | ▪ Displayed in the video list at the recording start time ▪ During playback, the time at the top of the screen, timestamp, and progress bar time match each other |  |  |  |  | X | X | X
FIL_020 | ▪ Requirement-based-test | ▪ Requirements Analysis | [녹화영상 보관함 확인] : 보관함 및 영상리스트 | [Check Recorded Video Archive] : Archive and Video List | Check the storage list | ▪ Built-in Cam Boot Complete ▪ BLTN_CAM_State = 0x0 (BLTN_CAM Valid) ▪ BLTN_CAM_SD_Card_State = 0x0 (Good) ▪ Associated Controller CAN/Ethernet Communication Enabled ▪ Power: KEY ON ▪ Voltage: 12V | 1 | ▪ Enter Built-in Cam Mode ▪ Enter [Library] ▪ Check [Library] video list thumbnails | ▪ No black thumbnails in the video list |  |  |  |  | X | X | X
[7 empty] | 2 | ▪ Check video list filename (date) | ▪ Displayed in the video list at the recording start time ▪ During playback, the time at the top of the screen, timestamp, and progress bar time match each other |  |  |  |  | X | X | X
FIL_003 | ▪ Requirement-based-test | ▪ Requirements Analysis | [녹화파일 FPS 확인] : 주행 중 상시 녹화 | [Check Recording File FPS] : Continuous recording while driving | Continuous recording while driving | ▪ Built-in Cam Boot Complete ▪ BLTN_CAM_State = 0x0 (BLTN_CAM Valid) ▪ BLTN_CAM_SD_Card_State = 0x0 (Good) ▪ Associated Controller CAN/Ethernet Communication Enabled ▪ Power: KEY ON ▪ Voltage: 12V | 1 | ▪ Continuous recording while driving ▪ Play FPS Test video (MOBIS_FPS_TEST_HD.avi) on PC & start stopwatch ▪ Focus on PC monitor with built-in cam ▪ Enter built-in cam mode ▪ Remove SD card ▪ Connect SD card to PC ▪ Play the recorded file in VLC Player | ▪ Check for missing frames when playing continuous recording footage while driving (no missing numbers in the middle) ※ In VLC Player, press the 'e' key to play frame by frame. ▪ Right-click the recording file [Properties] - [Details] - Frame rate 30 FPS |  |  |  |  | X | X | X
FIL_021 | ▪ Requirement-based-test | ▪ Requirements Analysis | [녹화파일 FPS 확인] : 주행 중 상시 녹화 | [Check Recording File FPS] : Continuous recording while driving | Manual recording while driving after recording | ▪ Built-in Cam Boot Complete ▪ BLTN_CAM_State = 0x0 (BLTN_CAM Valid) ▪ BLTN_CAM_SD_Card_State = 0x0 (Good) ▪ Associated Controller CAN/Ethernet Communication Enabled ▪ Power: KEY ON ▪ Voltage: 12V | 1 | ▪ Manual recording in progress while driving ▪ Play FPS Test video (MOBIS_FPS_TEST_HD.avi) on PC & start stopwatch ▪ Focus the built-in cam on the PC monitor ▪ Enter built-in cam mode ▪ Remove SD card ▪ Connect SD card to PC ▪ Play the recorded file in VLC Player | ▪ Check for missing frames when playing manual recordings while driving (no missing numbers in the middle) ▪ File information: 30 FPS |  |  |  |  | X | X | X
FIL_022 | ▪ Requirement-based-test | ▪ Requirements Analysis | [녹화파일 FPS 확인] : 주행 중 상시 녹화 | [Check Recording File FPS] : Continuous recording while driving | After recording event while driving | ▪ Built-in Cam Boot Complete ▪ BLTN_CAM_State = 0x0 (BLTN_CAM Valid) ▪ BLTN_CAM_SD_Card_State = 0x0 (Good) ▪ Associated Controller CAN/Ethernet Communication Enabled ▪ Power: KEY ON ▪ Voltage: 12V | 1 | ▪ Start recording events while driving ▪ Play FPS Test video (MOBIS_FPS_TEST_HD.avi) on PC & start stopwatch ▪ Focus the built-in cam on the PC monitor ▪ Enter built-in cam mode ▪ Remove SD card ▪ Connect SD card to PC ▪ Play the recorded file in VLC Player | ▪ Checked for missing frames when playing back-driving event recordings (no missing numbers in the middle) ▪ File information: 30 FPS |  |  |  |  | X | X | X
FIL_023 | ▪ Requirement-based-test | ▪ Requirements Analysis | [녹화파일 FPS 확인] : 주행 중 상시 녹화 | [Check Recording File FPS] : Continuous recording while driving | After the time-lapse recording | ▪ Built-in Cam Boot Complete ▪ BLTN_CAM_State = 0x0 (BLTN_CAM Valid) ▪ BLTN_CAM_SD_Card_State = 0x0 (Good) ▪ Associated Controller CAN/Ethernet Communication Enabled ▪ Power: KEY ON ▪ Voltage: 12V | 1 | ▪ Stop time-lapse recording after 1 minute (1 FPS) ▪ Play FPS Test video (MOBIS_FPS_TEST_HD.avi) on PC & start stopwatch ▪ Point the built-in cam at the PC monitor ▪ Enter built-in cam mode ▪ Remove SD card ▪ Connect SD card to PC ▪ Play the recorded file in VLC Player | ▪ Check for missing frames when playing back time-lapse recordings (no missing numbers in the middle) ▪ (Recording: 1 FPS, Playback: 15 FPS) |  |  |  |  | X | X | X
FIL_024 | ▪ Requirement-based-test | ▪ Requirements Analysis | [녹화파일 FPS 확인] : 주행 중 상시 녹화 | [Check Recording File FPS] : Continuous recording while driving | After continuous recording while parked | ▪ Built-in Cam Boot Complete ▪ BLTN_CAM_State = 0x0 (BLTN_CAM Valid) ▪ BLTN_CAM_SD_Card_State = 0x0 (Good) ▪ Associated Controller CAN/Ethernet Communication Enabled ▪ Power: KEY ON ▪ Voltage: 12V | 1 | ▪ KEY OFF ▪ Start recording event while parked ▪ Play FPS Test video (MOBIS_FPS_TEST_HD.avi) on PC & start stopwatch ▪ Focus on PC monitor with built-in cam ▪ KEY ON ▪ Enter built-in cam mode ▪ Remove SD card ▪ Connect SD card to PC ▪ Play the recorded file in VLC Player | ▪ Check for missing frames when playing continuously recorded video while parked (no missing numbers in the middle) ▪ File information: 2 FPS |  |  |  |  | X | X | X | 주차 중 상시 녹화_지원
FIL_004 | ▪ Requirement-based-test | ▪ Requirements Analysis | [녹화파일 FPS 확인] : 주차 중 상시 녹화 | [Check Recording FPS] : Continuous recording while parked | Continuous recording while parked | ▪ Built-in Cam Boot Complete ▪ BLTN_CAM_State = 0x0 (BLTN_CAM Valid) ▪ BLTN_CAM_SD_Card_State = 0x0 (Good) ▪ Associated Controller CAN/Ethernet Communication Enabled ▪ Power: KEY ON ▪ Voltage: 12V | 1 | ▪ Play FPS Test Video (MOBIS_FPS_TEST_HD.avi) on PC & Start Stopwatch) ▪ Focus on PC Monitor with Built-in Cam Camera → | ▪ Check for missing frames when playing continuously recorded video while parked (no missing numbers in the middle) ▪ File information: 2 FPS |  |  |  |  | X | X | X | 주차 중 상시 녹화_지원
FIL_025 | ▪ Requirement-based-test | ▪ Requirements Analysis | [녹화파일 FPS 확인] : 주차 중 상시 녹화 | [Check Recording FPS] : Continuous recording while parked | Manual recording while parked after recording | ▪ Built-in Cam Boot Complete ▪ BLTN_CAM_State = 0x0 (BLTN_CAM Valid) ▪ BLTN_CAM_SD_Card_State = 0x0 (Good) ▪ Associated Controller CAN/Ethernet Communication Enabled ▪ Power: KEY ON ▪ Voltage: 12V | 1 | ↑ ▪ Manual recording in progress ▪ Continued continuous recording while parked in progress | ▪ Check for missing frames when playing manual recordings while parked (no missing numbers in the middle) ▪ File information: 10 FPS |  |  |  |  | X | X | X | 주차 중 상시 녹화_지원
FIL_026 | ▪ Requirement-based-test | ▪ Requirements Analysis | [녹화파일 FPS 확인] : 주차 중 상시 녹화 | [Check Recording FPS] : Continuous recording while parked | After recording event while parked | ▪ Built-in Cam Boot Complete ▪ BLTN_CAM_State = 0x0 (BLTN_CAM Valid) ▪ BLTN_CAM_SD_Card_State = 0x0 (Good) ▪ Associated Controller CAN/Ethernet Communication Enabled ▪ Power: KEY ON ▪ Voltage: 12V | 1 | ↑ ▪ Event recording in progress ▪ Continued continuous recording while parked | ▪ Checked for missing frames when playing event recordings while parked (no missing numbers in the middle) ▪ File information: 10 FPS |  |  |  |  | X | X | X | 주차 중 상시 녹화_지원
FIL_010 | ▪ Requirement-based-test | ▪ Requirements Analysis | [녹화파일 FPS 확인] : 주차 중 동작 감지 녹화 | [Check Recording FPS] : Motion Detection Recording While Parked | Motion detection recording while parked | ▪ Built-in Cam Boot Complete ▪ BLTN_CAM_State = 0x0 (BLTN_CAM Valid) ▪ BLTN_CAM_SD_Card_State = 0x0 (Good) ▪ Associated Controller CAN/Ethernet Communication Enabled ▪ Power: KEY ON ▪ Voltage: 12V | 1 | ↑ ▪ Turn on Parking Motion Detection Recording ▪ Turn KEY OFF to start motion detection recording while parked ▪ Turn KEY ON to start continuous recording while driving | ▪ Check for missing frames when playing motion detection recorded footage while parked (no missing numbers in the middle) ▪ File information: 5 FPS |  |  |  |  | X | X | X | 주차 중 동작 감지 지원
FIL_027 | ▪ Requirement-based-test | ▪ Requirements Analysis | [녹화파일 FPS 확인] : 주차 중 동작 감지 녹화 | [Check Recording FPS] : Motion Detection Recording While Parked | After recording event while parked | ▪ Built-in Cam Boot Complete ▪ BLTN_CAM_State = 0x0 (BLTN_CAM Valid) ▪ BLTN_CAM_SD_Card_State = 0x0 (Good) ▪ Associated Controller CAN/Ethernet Communication Enabled ▪ Power: KEY ON ▪ Voltage: 12V | 1 | ↑ ▪ Event recording in progress ▪ Motion detection recording while parked continues recording | ▪ Checked for missing frames when playing event recordings while parked (no missing numbers in the middle) ▪ File information: 10 FPS |  |  |  |  | X | X | X | 주차 중 동작 감지 지원
FIL_011 | ▪ Requirement-based-test | ▪ Requirements Analysis | [녹화파일 FPS 확인] : 퍼포먼스 녹화 | [Check Recording FPS] : Performance Recording | Performance recording | ▪ Built-in Cam Boot Complete ▪ BLTN_CAM_State = 0x0 (BLTN_CAM Valid) ▪ BLTN_CAM_SD_Card_State = 0x0 (Good) ▪ Associated Controller CAN/Ethernet Communication Enabled ▪ Power: KEY ON ▪ Voltage: 12V | 1 | ↑ ▪ Performance Recording Settings ON | ▪ Check for missing frames when playing performance recording (no missing numbers in the middle) ▪ File information: 30 FPS |  |  |  |  | X | X | X | 퍼포먼스_지원
FIL_005 | ▪ Requirement-based-test | ▪ Requirements Analysis | 음성 녹화 기능 | Voice recording function | Check audio sync in continuous recording video while driving | ▪ Built-in Cam Boot Complete ▪ BLTN_CAM_State = 0x0 (BLTN_CAM Valid) ▪ BLTN_CAM_SD_Card_State = 0x0 (Good) ▪ Associated Controller CAN/Ethernet Communication Enabled ▪ Power: KEY ON ▪ Voltage: 12V | 1 | ▪ Stand in front of the video camera to check audio sync ▪ Start continuous recording while driving ▪ Enter Built-in Cam mode ▪ Remove SD card ▪ Connect SD card to PC | ▪ Video-audio sync error within 100ms (HILS equipment) ▪ No audio-audio discrepancy felt when played on a PC |  |  |  |  | O | X | X
FIL_029 | ▪ Requirement-based-test | ▪ Requirements Analysis | 음성 녹화 기능 | Voice recording function | Check audio sync in recorded video of driving events (impacts). | ▪ Built-in Cam Boot Complete ▪ BLTN_CAM_State = 0x0 (BLTN_CAM Valid) ▪ BLTN_CAM_SD_Card_State = 0x0 (Good) ▪ Associated Controller CAN/Ethernet Communication Enabled ▪ Power: KEY ON ▪ Voltage: 12V | 1 | ▪ Stand in front of the video camera where audio sync can be checked ▪ Start recording events while driving ▪ Enter Built-in Cam mode ▪ Remove SD card ▪ Connect SD card to PC | ▪ Video-audio sync error within 100ms (HILS equipment) ▪ No audio-audio discrepancy felt when played on a PC |  |  |  |  | X | X | X
FIL_030 | ▪ Requirement-based-test | ▪ Requirements Analysis | 음성 녹화 기능 | Voice recording function | Check audio sync in recorded video of driving events (switch). | ▪ Built-in Cam Boot Complete ▪ BLTN_CAM_State = 0x0 (BLTN_CAM Valid) ▪ BLTN_CAM_SD_Card_State = 0x0 (Good) ▪ Associated Controller CAN/Ethernet Communication Enabled ▪ Power: KEY ON ▪ Voltage: 12V | 1 | ▪ Stand in front of the video camera to check audio sync ▪ Start manual recording while driving ▪ Enter Built-in Cam mode ▪ Remove SD card ▪ Connect SD card to PC | ▪ Video-audio sync error within 100ms (HILS equipment) ▪ No audio-audio discrepancy felt when played on a PC |  |  |  |  | X | X | X
FIL_031 | ▪ Requirement-based-test | ▪ Requirements Analysis | 음성 녹화 기능 | Voice recording function | Check for sync misalignment when manual recording occurs during continuous recording while driving | ▪ Built-in Cam Boot Complete ▪ BLTN_CAM_State = 0x0 (BLTN_CAM Valid) ▪ BLTN_CAM_SD_Card_State = 0x0 (Good) ▪ Associated Controller CAN/Ethernet Communication Enabled ▪ Power: KEY ON ▪ Voltage: 12V | 1 | ▪ Continuous recording while driving ▪ Check for sync misalignment when manual recording occurs while driving | ▪ Video-audio sync error within 100ms (HILS equipment) ▪ No audio-audio discrepancy felt when played on a PC |  |  |  |  | X | X | X
FIL_032 | ▪ Requirement-based-test | ▪ Requirements Analysis | 음성 녹화 기능 | Voice recording function | Check for sync misalignment when event recording occurs during continuous recording while driving | ▪ Built-in Cam Boot Complete ▪ BLTN_CAM_State = 0x0 (BLTN_CAM Valid) ▪ BLTN_CAM_SD_Card_State = 0x0 (Good) ▪ Associated Controller CAN/Ethernet Communication Enabled ▪ Power: KEY ON ▪ Voltage: 12V | 1 | ▪ Continuous recording while driving ▪ Check for sync misalignment when event recording occurs while driving | ▪ Video-audio sync error within 100ms (HILS equipment) ▪ No audio-audio discrepancy felt when played on a PC |  |  |  |  | X | X | X
FIL_033 | ▪ Requirement-based-test | ▪ Requirements Analysis | 음성 녹화 기능 | Voice recording function | Confirmed sync misalignment when repeatedly entering and exiting Built-in Cam Mode during continuous recording while driving | ▪ Built-in Cam Boot Complete ▪ BLTN_CAM_State = 0x0 (BLTN_CAM Valid) ▪ BLTN_CAM_SD_Card_State = 0x0 (Good) ▪ Associated Controller CAN/Ethernet Communication Enabled ▪ Power: KEY ON ▪ Voltage: 12V | 1 | ▪ Continuous recording while driving ▪ Enter Built-in Cam Mode ▪ Enter HU Mode ▪ Check for sync misalignment after 5 repetitions | ▪ Video-audio sync error within 100ms (HILS equipment) ▪ No audio-audio discrepancy felt when played on a PC |  |  |  |  | X | X | X
FIL_034 | ▪ Requirement-based-test | ▪ Requirements Analysis | 음성 녹화 기능 | Voice recording function | Check for sync misalignment when repeatedly switching between continuous recording modes while driving or parked | ▪ Built-in Cam Boot Complete ▪ BLTN_CAM_State = 0x0 (BLTN_CAM Valid) ▪ BLTN_CAM_SD_Card_State = 0x0 (Good) ▪ Associated Controller CAN/Ethernet Communication Enabled ▪ Power: KEY ON ▪ Voltage: 12V | 1 | ▪ KEY ON ▪ Continuous recording while driving ▪ KEY OFF ▪ Continuous recording while parked ▪ Check for sync misalignment after 5 repetitions | ▪ Video-audio sync error within 100ms (HILS equipment) ▪ No audio-audio discrepancy felt when played on a PC |  |  |  |  | X | X | X
FIL_035 | ▪ Requirement-based-test | ▪ Requirements Analysis | 음성 녹화 기능 | Voice recording function | Confirmation that audio from continuously recorded video during parking is not saved | ▪ Built-in Cam Boot Complete ▪ BLTN_CAM_State = 0x0 (BLTN_CAM Valid) ▪ BLTN_CAM_SD_Card_State = 0x0 (Good) ▪ Associated Controller CAN/Ethernet Communication Enabled ▪ Power: KEY ON ▪ Voltage: 12V | 1 | ▪ KEY OFF ▪ Continuous recording while parked ▪ KEY ON ▪ Remove SD card ▪ Connect SD card to PC | ▪ Confirm no voice saved |  |  |  |  | X | X | X | 주차 중 상시 녹화_지원
FIL_036 | ▪ Requirement-based-test | ▪ Requirements Analysis | 음성 녹화 기능 | Voice recording function | Check audio sync in parked event (impact) recorded video | ▪ Built-in Cam Boot Complete ▪ BLTN_CAM_State = 0x0 (BLTN_CAM Valid) ▪ BLTN_CAM_SD_Card_State = 0x0 (Good) ▪ Associated Controller CAN/Ethernet Communication Enabled ▪ Power: KEY ON ▪ Voltage: 12V | 1 | ▪ Stand in front of the video camera where audio sync can be checked ▪ Start recording events while parked ▪ Enter Built-in Cam mode ▪ Remove SD card ▪ Connect SD card to PC | ▪ Video-audio sync error within 100ms (HILS equipment) ▪ No audio-audio discrepancy felt when played on a PC |  |  |  |  | X | X | X | 주차 중 상시 녹화_지원
FIL_037 | ▪ Requirement-based-test | ▪ Requirements Analysis | 음성 녹화 기능 | Voice recording function | Check audio sync in recorded video of parking event (switch) | ▪ Built-in Cam Boot Complete ▪ BLTN_CAM_State = 0x0 (BLTN_CAM Valid) ▪ BLTN_CAM_SD_Card_State = 0x0 (Good) ▪ Associated Controller CAN/Ethernet Communication Enabled ▪ Power: KEY ON ▪ Voltage: 12V | 1 | ▪ Stand in front of the video camera where audio sync can be checked ▪ Start manual recording while parked ▪ Enter Built-in Cam mode ▪ Remove SD card ▪ Connect SD card to PC | ▪ Video-audio sync error within 100ms (HILS equipment) ▪ No audio-audio discrepancy felt when played on a PC |  |  |  |  | X | X | X | 주차 중 상시 녹화_지원
FIL_038 | ▪ Requirement-based-test | ▪ Requirements Analysis | 음성 녹화 기능 | Voice recording function | Check audio sync in parked event (motion) recorded video | ▪ Built-in Cam Boot Complete ▪ BLTN_CAM_State = 0x0 (BLTN_CAM Valid) ▪ BLTN_CAM_SD_Card_State = 0x0 (Good) ▪ Associated Controller CAN/Ethernet Communication Enabled ▪ Power: KEY ON ▪ Voltage: 12V | 1 | ▪ Stand in front of the video camera where audio sync can be checked ▪ Start recording events while parked ▪ Enter Built-in Cam mode ▪ Remove SD card ▪ Connect SD card to PC | ▪ Video-audio sync error within 100ms (HILS equipment) ▪ No audio-audio discrepancy felt when played on a PC |  |  |  |  | X | X | X | 주차 중 동작 감지 지원
FIL_040 | ▪ Requirement-based-test | ▪ Requirements Analysis | 음성 녹화 기능 | Voice recording function | Enter HU mode after turning on voice recording settings. | ▪ Built-in Cam Boot Complete ▪ BLTN_CAM_State = 0x0 (BLTN_CAM Valid) ▪ BLTN_CAM_SD_Card_State = 0x0 (Good) ▪ Associated Controller CAN/Ethernet Communication Enabled ▪ Power: KEY ON ▪ Voltage: 12V | 1 | ▪ Enter Built-in Cam Mode ▪ Built-in Cam Settings ▪ Voice Recording Settings ON ▪ Enter HU Mode ▪ Continuous Recording While Driving | ▪ Video-audio sync error within 100ms (HILS equipment) ▪ No audio-audio discrepancy felt when played on a PC |  |  |  |  | X | X | X
FIL_041 | ▪ Requirement-based-test | ▪ Requirements Analysis | 음성 녹화 기능 | Voice recording function | Enter HU mode after turning off voice recording settings | ▪ Built-in Cam Boot Complete ▪ BLTN_CAM_State = 0x0 (BLTN_CAM Valid) ▪ BLTN_CAM_SD_Card_State = 0x0 (Good) ▪ Associated Controller CAN/Ethernet Communication Enabled ▪ Power: KEY ON ▪ Voltage: 12V | 1 | ▪ Enter Built-in Cam Mode ▪ Built-in Cam Settings ▪ Voice Recording Settings OFF ▪ Enter HU Mode ▪ Continuous Recording While Driving | ▪ Confirm no audio saved when playing on PC |  |  |  |  | X | X | X
FIL_042 | ▪ Requirement-based-test | ▪ Requirements Analysis | 음성 녹화 기능 | Voice recording function | Check voice recording after repeating the two actions above. | ▪ Built-in Cam Boot Complete ▪ BLTN_CAM_State = 0x0 (BLTN_CAM Valid) ▪ BLTN_CAM_SD_Card_State = 0x0 (Good) ▪ Associated Controller CAN/Ethernet Communication Enabled ▪ Power: KEY ON ▪ Voltage: 12V | 1 | ▪ Built-in Cam - Settings - Recording Tab - Voice Recording Off ▪ Enter HU Mode and activate continuous driving recording ▪ Built-in Cam - Settings - Recording Tab - Voice Recording On ▪ Enter HU Mode and activate continuous driving recording ▪ Repeat the above steps 10 times | ▪ Video-audio sync error within 100ms (HILS equipment) ▪ No audio-audio discrepancy felt when played on a PC |  |  |  |  | X | X | X
[7 empty] | 2 |  | ▪ No video audio recording when recording setting is Off ▪ Video audio recording confirmed and sync is accurate when recording setting is On, with no discrepancies |  |  |  |  | X | X | X
FIL_043 | ▪ Requirement-based-test | ▪ Requirements Analysis | 음성 녹화 기능 | Voice recording function | Voice recording file - Check maximum volume operation | ▪ Built-in Cam Boot Complete ▪ BLTN_CAM_State = 0x0 (BLTN_CAM Valid) ▪ BLTN_CAM_SD_Card_State = 0x0 (Good) ▪ Associated Controller CAN/Ethernet Communication Enabled ▪ Power: KEY ON ▪ Voltage: 12V | 1 | ▪ Enter Built-in Cam Mode ▪ Built-in Cam Settings ▪ Voice Recording Settings ON ▪ Enter HU Mode ▪ Volume set to maximum ▪ Continuous recording while driving | ▪ No white noise (dense noise) ▪ No shot noise (snap noise) |  |  |  |  | X | X | X
FIL_044 | ▪ Requirement-based-test | ▪ Requirements Analysis | 음성 녹화 기능 | Voice recording function | Check voice recording after resetting the profile while recording continuously while driving | ▪ Built-in Cam Boot Complete ▪ BLTN_CAM_State = 0x0 (BLTN_CAM Valid) ▪ BLTN_CAM_SD_Card_State = 0x0 (Good) ▪ Associated Controller CAN/Ethernet Communication Enabled ▪ Power: KEY ON ▪ Voltage: 12V | 1 | ▪ ↑ ▪ Voice Recording OFF ▪ Continuous recording in progress while driving ▪ HU Settings - System Reset ▪ When continuous recording while driving restarts, wait 1 minute, then check the generated file | ▪ Reset Recording Settings (ON) : BLTN_CAM_AudRec_Set = 0x1:OFF → 0x2:ON ▪ After resetting, check for audio recording in the file from that point in time. |  |  |  |  | X | X | X
FIL_045 | ▪ Requirement-based-test | ▪ Requirements Analysis | 음성 녹화 기능 | Voice recording function | Check audio sync in performance recording video | ▪ Built-in Cam Boot Complete ▪ BLTN_CAM_State = 0x0 (BLTN_CAM Valid) ▪ BLTN_CAM_SD_Card_State = 0x0 (Good) ▪ Associated Controller CAN/Ethernet Communication Enabled ▪ Power: KEY ON ▪ Voltage: 12V | 1 | ▪ Stand in front of a video camera where audio sync can be checked ▪ Performance recording ▪ Check video on SD card | ▪ Video-audio sync error within 100ms (HILS equipment) ▪ No audio-audio discrepancy felt when played on a PC |  |  |  |  | X | X | X | 퍼포먼스_지원
FIL_046 | ▪ Requirement-based-test | ▪ Requirements Analysis | 음성 녹화 기능 | Voice recording function | Enter HU mode after turning on voice recording settings. | ▪ Built-in Cam Boot Complete ▪ BLTN_CAM_State = 0x0 (BLTN_CAM Valid) ▪ BLTN_CAM_SD_Card_State = 0x0 (Good) ▪ Associated Controller CAN/Ethernet Communication Enabled ▪ Power: KEY ON ▪ Voltage: 12V | 1 | ▪ Enter Built-in Cam Mode ▪ Built-in Cam Settings ▪ Voice Recording Settings ON ▪ Enter HU Mode ▪ Start Performance Recording ▪ Check Performance Video/Audio | ▪ Video-audio sync error within 100ms (HILS equipment) ▪ No audio-audio discrepancy felt when played on a PC |  |  |  |  | X | X | X | 퍼포먼스_지원
FIL_047 | ▪ Requirement-based-test | ▪ Requirements Analysis | 음성 녹화 기능 | Voice recording function | Enter HU mode after turning off voice recording settings | ▪ Built-in Cam Boot Complete ▪ BLTN_CAM_State = 0x0 (BLTN_CAM Valid) ▪ BLTN_CAM_SD_Card_State = 0x0 (Good) ▪ Associated Controller CAN/Ethernet Communication Enabled ▪ Power: KEY ON ▪ Voltage: 12V | 1 | ▪ Enter Built-in Cam Mode ▪ Built-in Cam Settings ▪ Voice Recording Settings OFF ▪ Enter HU Mode ▪ Start Performance Recording ▪ Check Performance Video/Audio | ▪ Confirm no voice saved |  |  |  |  | X | X | X | 퍼포먼스_지원
[BLTN_CAM-기능-026] 파일 삭제/복사기능
FIL_006 | ▪ Requirement-based-test | ▪ Requirements Analysis | 파일 삭제/복사 SOMEIP 사양 | File deletion/copy SOMEIP specifications | Copy to Recorded Video Archive (1 copy) | ▪ Built-in Cam Boot Complete ▪ BLTN_CAM_State = 0x0 (BLTN_CAM Valid) ▪ BLTN_CAM_SD_Card_State = 0x0 (Good) ▪ Associated Controller CAN/Ethernet Communication Enabled ▪ Power: KEY ON ▪ Voltage: 12V | 1 | ▪ Enter Built-in Cam Mode ▪ Continuous Recording List While Driving ▪ Menu Button - Copy to Storage | ▪ Copied to the corresponding video library |  |  |  |  | X | X | X
| ▪ Requirement-based-test | ▪ Requirements Analysis | 파일 삭제/복사 SOMEIP 사양 | File deletion/copy SOMEIP specifications | Delete recorded video | ▪ Built-in Cam Boot Complete ▪ BLTN_CAM_State = 0x0 (BLTN_CAM Valid) ▪ BLTN_CAM_SD_Card_State = 0x0 (Good) ▪ Associated Controller CAN/Ethernet Communication Enabled ▪ Power: KEY ON ▪ Voltage: 12V | 2 | ▪ Enter Built-in Cam Mode ▪ Continuous Recording List While Driving ▪ Menu Button - Delete | ▪ The video has been deleted |  |  |  |  | X | X | X
[BLTN_CAM-기능-027] 파일삭제
FIL_007 | ▪ Requirement-based-test | ▪ Requirements Analysis | [녹화영상 삭제기능] | [Recorded Video Deletion Function] | Delete recorded video | ▪ Built-in Cam Boot Complete ▪ BLTN_CAM_State = 0x0 (BLTN_CAM Valid) ▪ BLTN_CAM_SD_Card_State = 0x0 (Good) ▪ Associated Controller CAN/Ethernet Communication Enabled ▪ Power: KEY ON ▪ Voltage: 12V | 1 | ▪ Enter Built-in Cam Mode ▪ Continuous Recording List While Driving ▪ Menu Button - Delete | ▪ BLTN_CAM_FILE_LIST_RENEW Update ▪ 0x3(invalid) → 0x1(the file list and storage space are renewed) → 0x3(invalid) ▪ No black thumbnails in the video list ▪ Video list will be displayed by the recording start time |  |  |  |  | X | X | X
FIL_048 | ▪ Requirement-based-test | ▪ Requirements Analysis | [녹화영상 삭제기능] | [Recorded Video Deletion Function] | Delete recorded video (multiple selection) | ▪ Built-in Cam Boot Complete ▪ BLTN_CAM_State = 0x0 (BLTN_CAM Valid) ▪ BLTN_CAM_SD_Card_State = 0x0 (Good) ▪ Associated Controller CAN/Ethernet Communication Enabled ▪ Power: KEY ON ▪ Voltage: 12V | 2 | ▪ Enter Built-in Cam Mode ▪ Continuous Recording List While Driving ▪ Menu Button - Delete (Multiple Selection) | ▪ BLTN_CAM_FILE_LIST_RENEW Update ▪ 0x3(invalid) → 0x1(the file list and storage space are renewed) → 0x3(invalid) ▪ No black thumbnails in the video list ▪ Video list will be displayed by the recording start time |  |  |  |  | O | X | X
FIL_049 | ▪ Requirement-based-test | ▪ Requirements Analysis | [녹화영상 삭제기능] | [Recorded Video Deletion Function] | Initialize SD memory | ▪ Built-in Cam Boot Complete ▪ BLTN_CAM_State = 0x0 (BLTN_CAM Valid) ▪ BLTN_CAM_SD_Card_State = 0x0 (Good) ▪ Associated Controller CAN/Ethernet Communication Enabled ▪ Power: KEY ON ▪ Voltage: 12V | 3 | ▪ Enter Built-in Cam Mode ▪ Built-in Cam Settings ▪ Initialize SD Memory | ▪ Continuous recording files during driving/parking are deleted ▪ Driving/parking thumbnail images are deleted ▪ Recording files in the Archive folder are deleted ▪ Thumbnail images in the Archive folder are deleted |  |  |  |  | X | X | X
FIL_050 | ▪ Requirement-based-test | ▪ Requirements Analysis | [녹화영상 삭제기능] | [Recorded Video Deletion Function] | Delete middle video from group playlist | ▪ Built-in Cam Boot Complete ▪ BLTN_CAM_State = 0x0 (BLTN_CAM Valid) ▪ BLTN_CAM_SD_Card_State = 0x0 (Good) ▪ Associated Controller CAN/Ethernet Communication Enabled ▪ Power: KEY ON ▪ Voltage: 12V | 4 | ▪ Enter Built-in Cam Mode ▪ Continuous Recording List While Driving ▪ Delete Middle Video from Grouped Videos | ▪ When playing grouped videos, deleted sections are skipped. ▪ Check OSD display |  |  |  |  | X | X | X
FIL_051 | ▪ Requirement-based-test | ▪ Requirements Analysis | [녹화영상 삭제기능] | [Recorded Video Deletion Function] | Check data speed | ▪ Built-in Cam Boot Complete ▪ BLTN_CAM_State = 0x0 (BLTN_CAM Valid) ▪ BLTN_CAM_SD_Card_State = 0x0 (Good) ▪ Associated Controller CAN/Ethernet Communication Enabled ▪ Power: KEY ON ▪ Voltage: 12V | 5 | ▪ Measure the time taken to copy 6 files of 150MB each (900MB) to the library | ▪ Copying 900MB will take approximately 19 seconds (Specifications: 480Mbps) |  |  |  |  | X | X | X
FIL_052 | ▪ Requirement-based-test | ▪ Requirements Analysis | [녹화영상 삭제기능] | [Recorded Video Deletion Function] | Delete all recorded videos (#23307) - SD card removed | ▪ Built-in Cam Boot Complete ▪ BLTN_CAM_State = 0x0 (BLTN_CAM Valid) ▪ BLTN_CAM_SD_Card_State = 0x0 (Good) ▪ Associated Controller CAN/Ethernet Communication Enabled ▪ Power: KEY ON ▪ Voltage: 12V | 6 | ▪ Remove SD Card ▪ Menu - Erase All | ▪ Confirm completion without the popup persisting |  |  |  |  | X | X | X
FIL_053 | ▪ Requirement-based-test | ▪ Requirements Analysis | [녹화영상 삭제기능] | [Recorded Video Deletion Function] | Delete performance recording | ▪ Built-in Cam Boot Complete ▪ BLTN_CAM_State = 0x0 (BLTN_CAM Valid) ▪ BLTN_CAM_SD_Card_State = 0x0 (Good) ▪ Associated Controller CAN/Ethernet Communication Enabled ▪ Power: KEY ON ▪ Voltage: 12V | 7 | ▪ Enter Built-in Cam Mode ▪ Continuous Recording List While Driving ▪ Menu Button - Delete | ▪ BLTN_CAM_FILE_LIST_RENEW Update ▪ 0x3(invalid) → 0x1(the file list and storage space are renewed) → 0x3(invalid) ▪ No black thumbnails in the video list ▪ Video list will be displayed by the recording start time |  |  |  |  | X | X | X | 퍼포먼스_지원
[BLTN_CAM-기능-028] 보관함에 복사
FIL_008 | ▪ Requirement-based-test | ▪ Requirements Analysis | [녹화영상 복사기능] | [Recorded Video Copy Function] | Copy to Recorded Video Archive (1 copy) | ▪ Built-in Cam Boot Complete ▪ BLTN_CAM_State = 0x0 (BLTN_CAM Valid) ▪ BLTN_CAM_SD_Card_State = 0x0 (Good) ▪ Associated Controller CAN/Ethernet Communication Enabled ▪ Power: KEY ON ▪ Voltage: 12V | 1 | ▪ Enter Built-in Cam Mode ▪ Menu Button - Copy to Library - Copy one per tab to the library for verification - Driving Continuous / Impact - Parking Continuous / Impact / Motion - Manual Recording - Time-lapse | ▪ BLTN_CAM_FILE_LIST_RENEW Update ▪ 0x3(invalid) → 0x1(the file list and storage space are renewed) → 0x3(invalid) ▪ No black thumbnails in the video list ▪ Video list will be displayed by the recording start time |  |  |  |  | X | X | X
FIL_054 | ▪ Requirement-based-test | ▪ Requirements Analysis | [녹화영상 복사기능] | [Recorded Video Copy Function] | Copy to Recorded Videos Archive (Multiple Selection) | ▪ Built-in Cam Boot Complete ▪ BLTN_CAM_State = 0x0 (BLTN_CAM Valid) ▪ BLTN_CAM_SD_Card_State = 0x0 (Good) ▪ Associated Controller CAN/Ethernet Communication Enabled ▪ Power: KEY ON ▪ Voltage: 12V | 1 | ▪ Enter Built-in Cam Mode ▪ Menu Button - Copy to Library (Multiple Selection) - Copy 2 items per tab to the library for verification - Driving Continuous / Impact - Parking Continuous / Impact / Motion - Manual Recording - Time-lapse | ▪ BLTN_CAM_FILE_LIST_RENEW Update ▪ 0x3(invalid) → 0x1(the file list and storage space are renewed) → 0x3(invalid) ▪ No black thumbnails in the video list ▪ Video list will be displayed by the recording start time |  |  |  |  | O | X | X
FIL_055 | ▪ Requirement-based-test | ▪ Requirements Analysis | [녹화영상 복사기능] | [Recorded Video Copy Function] | Copy directly to the recorded video archive folder | ▪ Built-in Cam Boot Complete ▪ BLTN_CAM_State = 0x0 (BLTN_CAM Valid) ▪ BLTN_CAM_SD_Card_State = 0x0 (Good) ▪ Associated Controller CAN/Ethernet Communication Enabled ▪ Power: KEY ON ▪ Voltage: 12V | 1 | ▪ Remove SD card ▪ Connect SD card to PC ▪ Copy videos exceeding the allocated capacity to the MVD folder ▪ Enter Built-in Cam mode ▪ Check Library list | ▪ No black thumbnails in the video list ▪ Videos will be displayed in the video list by the recording start time - Cannot add or copy files to the library from the built-in cam menu |  |  |  |  | X | X | X
FIL_056 | ▪ Requirement-based-test | ▪ Requirements Analysis | [녹화영상 복사기능] | [Recorded Video Copy Function] | Check data speed | ▪ Built-in Cam Boot Complete ▪ BLTN_CAM_State = 0x0 (BLTN_CAM Valid) ▪ BLTN_CAM_SD_Card_State = 0x0 (Good) ▪ Associated Controller CAN/Ethernet Communication Enabled ▪ Power: KEY ON ▪ Voltage: 12V | 1 | ▪ Measure the time taken to copy 6 files of 150MB each (900MB) to the library | ▪ Copying 900MB will take approximately 19 seconds (Specifications: 480Mbps) |  |  |  |  | X | X | X
FIL_057 | ▪ Requirement-based-test | ▪ Requirements Analysis | [녹화영상 복사기능] | [Recorded Video Copy Function] | Copy to performance recording archive | ▪ Built-in Cam Boot Complete ▪ BLTN_CAM_State = 0x0 (BLTN_CAM Valid) ▪ BLTN_CAM_SD_Card_State = 0x0 (Good) ▪ Associated Controller CAN/Ethernet Communication Enabled ▪ Power: KEY ON ▪ Voltage: 12V | 1 | ▪ Enter Built-in Cam Mode ▪ Menu Button - Copy to Library - Copy performance video to library for verification | ▪ Performance recording library will not be copied |  |  |  |  | X | X | X | 퍼포먼스_지원
[BLTN_CAM-기능-029] 저장파일 형식
FIL_009 | ▪ Requirement-based-test | ▪ Requirements Analysis | [저장 파일 포맷] | [Save File Format] | ftyp(0X66747970) - Check file compatibility (file type box) | ▪ Built-in Cam Boot Complete ▪ BLTN_CAM_State = 0x0 (BLTN_CAM Valid) ▪ BLTN_CAM_SD_Card_State = 0x0 (Good) ▪ Associated Controller CAN/Ethernet Communication Enabled ▪ Power: KEY ON ▪ Voltage: 12V | 1 | ▪ Remove SD card ▪ Connect SD card to PC ▪ Check continuous recording file information while driving | ▪ Major brand (32bits): mp42 (0X6D703432) ▪ minor version(32bits): 0 (0X00000000) ▪ compatible brands(32bits * n): mp42 (0X6D703432), mp41 (0X6D703431), isom (0X69736F6D), iso2 (0X69736F32) |  |  |  |  | X | X | X
FIL_058 | ▪ Requirement-based-test | ▪ Requirements Analysis | [저장 파일 포맷] | [Save File Format] | mdat (0X6D646174) - Media data box that stores actual media (media data box) | ▪ Built-in Cam Boot Complete ▪ BLTN_CAM_State = 0x0 (BLTN_CAM Valid) ▪ BLTN_CAM_SD_Card_State = 0x0 (Good) ▪ Associated Controller CAN/Ethernet Communication Enabled ▪ Power: KEY ON ▪ Voltage: 12V | 1 | ▪ Remove SD card ▪ Connect SD card to PC ▪ Check continuous recording file information while driving | ▪ Data(8 bits * n) : Variable data (H.265 encoded video data) |  |  |  |  | X | X | X
FIL_059 | ▪ Requirement-based-test | ▪ Requirements Analysis | [저장 파일 포맷] | [Save File Format] | moov - mvhd (0X6D766864) - Movie header box | ▪ Built-in Cam Boot Complete ▪ BLTN_CAM_State = 0x0 (BLTN_CAM Valid) ▪ BLTN_CAM_SD_Card_State = 0x0 (Good) ▪ Associated Controller CAN/Ethernet Communication Enabled ▪ Power: KEY ON ▪ Voltage: 12V | 1 | ▪ Remove SD card ▪ Connect SD card to PC ▪ Check continuous recording file information while driving ▪ Check Creation-time (32 bits) | ▪ Creation-time(32 bits) : (e.g.) 2017/09/13 14:10:08(0xD5DEECC0) - Recording time (UTC time) |  |  |  |  | X | X | X
[7 empty] | 2 | ▪ Check Modification-time (32 bits) | ▪ Modification-time(32 bits) : (e.g.) 2017/09/13 14:10:08(0xD5DEECC0) - Modification time (UTC time) |  |  |  |  | X | X | X
[7 empty] | 3 | ▪ Check Time scale (32 bits) | ▪ Time scale (32 bits) : (e.g.) 1800 (0x00000708) - Time scale |  |  |  |  | X | X | X
[7 empty] | 4 | ▪ Check Duration (32 bits) | ▪ Duration(32 bits) : (e.g.) 108180(0x0001A694) - Playback time(Duration/Time scale) |  |  |  |  | X | X | X
[7 empty] | 5 | ▪ Check Rate (32 bits) | ▪ Rate(32bits) : 0x00010000 - Playback rate |  |  |  |  | X | X | X
[7 empty] | 6 | ▪ Check Volume (16 bits) | ▪ Volume(16bits) : 0x0100 - Playback volume |  |  |  |  | X | X | X
[7 empty] | 7 | ▪ Check Next track ID (32bits) | ▪ Next track id(32bits) : 2 (0x00000002) - Next track ID |  |  |  |  | X | X | X
FIL_061 | ▪ Requirement-based-test | ▪ Requirements Analysis | [저장 파일 포맷] | [Save File Format] | moov-trak-media-minf-stbl-mp4a - Audio track value (audio track codec information) | ▪ Built-in Cam Boot Complete ▪ BLTN_CAM_State = 0x0 (BLTN_CAM Valid) ▪ BLTN_CAM_SD_Card_State = 0x0 (Good) ▪ Associated Controller CAN/Ethernet Communication Enabled ▪ Power: KEY ON ▪ Voltage: 12V | 2 | ▪ Remove SD card ▪ Connect SD card to PC ▪ Check continuous recording file information while driving | ▪ Check audio track codec information data-reference-index: 1 (0X0001) Reserved : 0 (0000000000) Reserved : 0 (0000000000) Channel count: 1 (0X0001) Sample Size : 16 (0X0010) Pre-defined : 0 (000000) Reserved : 0 (000000) Time Scale : 44,100 (0XAC44) Reserved : 0 (000000) |  |  |  |  | X | X | X
FIL_062 | ▪ Requirement-based-test | ▪ Requirements Analysis | [저장 파일 포맷] | [Save File Format] | moov-trak-media-minf-stbl-mp4a-esds - Includes details about the audio | ▪ Built-in Cam Boot Complete ▪ BLTN_CAM_State = 0x0 (BLTN_CAM Valid) ▪ BLTN_CAM_SD_Card_State = 0x0 (Good) ▪ Associated Controller CAN/Ethernet Communication Enabled ▪ Power: KEY ON ▪ Voltage: 12V | 3 | ▪ Remove SD card ▪ Connect SD card to PC ▪ Check continuous recording file information while driving | ▪Check Audio Details *Max BitRate and Avg. BitRate varies from file to file -- ES Descriptor -- Tag: 3 (0X03) Tag Size: 25 (0X19) ES_ID: 2 (0X0002) StreamDependFlag: 0 (0 B) URL Flag: 0 (0 B) Reserved: 0 (0 B) StreamPriority: 0 (00000 B) -- Decoder Config Descriptor -- Tag: 4 (0X04) Tag Size: 17 (0X11) objectTypeIndication: MPEG-4 audio Stream Type: 5 (000101 B) UpStream : 0 (0 B) Reserved : 1 (1 B) Buffer Size: 0 (00000000) Max BitRate: 104,048 (0X00019670) Avg. BitRate: 67,244 (0X000106AC) -- Dec-Specific Info Descriptor -- Tag: 5 (0X05) Tag Size: 2 (0X02) skip(2) -- Sync Layer Config Descriptor -- Tag: 6 (0X06) Tag Size: 1 (0X01) PreDefined: 2 (0X02) |  |  |  |  | X | X | X

## 저장메모리 및 파일관리
MEM_297 |  |  | English Translation | English Translation | English Translation |  | English Translation | English Translation
ID | Test method | TC design method | Verification items | detail | Precondition | Step | Execution Procedure | Expected value | 결과 | 측정값 | 판정 | 비고 | 매뉴얼 기본 | 자동화 기본 | 자동화 반영 | 사양구분 | 과거차문제
[BLTN_CAM-기능-030] 저장메모리 관련기능
MEM_001 | ▪Requirement-based test ▪Test of interaction/communication | ▪ Requirements Analysis ▪ Interface Analysis | [Storage] : Check Archive List | [Saved Video List] Continuous recording while driving | ▪ Built-in Cam Boot Complete ▪ BLTN_CAM_State = 0x0 (BLTN_CAM Valid) ▪ BLTN_CAM_SD_Card_State = 0x0 (Good) ▪ Associated Controller CAN/Ethernet Communication Enabled ▪ Power: KEY ON ▪ Voltage: 12V | 1 | ▪ Enter Built-in Cam Mode ▪ Check the list of continuous recordings while driving in HU | ▪ Display list of continuously recorded videos while driving - Sort by newest recording - Create list as a single group during the Drive Cycle - Create a new group starting with the first video file saved after 00:00:02 - Create a new group starting with the newest video when the vehicle moves to an area with a time zone change |  |  |  |  | X | X | X
MEM_059 | ▪Requirement-based test ▪Test of interaction/communication | ▪ Requirements Analysis ▪ Interface Analysis | [Storage] : Check Archive List | [Saved Video List] Continuous recording while parked | ▪ Built-in Cam Boot Complete ▪ BLTN_CAM_State = 0x0 (BLTN_CAM Valid) ▪ BLTN_CAM_SD_Card_State = 0x0 (Good) ▪ Associated Controller CAN/Ethernet Communication Enabled ▪ Power: KEY ON ▪ Voltage: 12V | 1 | ▪ Enter Built-in Cam Mode ▪ Check the list of continuous recordings while parked in HU | ▪ Display list of continuously recorded videos while parked - Sort by newest recording - Create list as a single group for the duration of the Parking Cycle - Create a new group starting with the first video file saved after 00:00:00 |  |  |  |  | X | X | X
MEM_060 | ▪Requirement-based test ▪Test of interaction/communication | ▪ Requirements Analysis ▪ Interface Analysis | [Storage] : Check Archive List | [Saved Video List] Recording of events while driving | ▪ Built-in Cam Boot Complete ▪ BLTN_CAM_State = 0x0 (BLTN_CAM Valid) ▪ BLTN_CAM_SD_Card_State = 0x0 (Good) ▪ Associated Controller CAN/Ethernet Communication Enabled ▪ Power: KEY ON ▪ Voltage: 12V | 1 | ▪ Enter Built-in Cam Mode ▪ Check the list of recorded driving events in HU | ▪ Display list of recorded driving events - Sort by newest file |  |  |  |  | X | X | X
MEM_061 | ▪Requirement-based test ▪Test of interaction/communication | ▪ Requirements Analysis ▪ Interface Analysis | [Storage] : Check Archive List | [Saved Video List] Event recording while parked | ▪ Built-in Cam Boot Complete ▪ BLTN_CAM_State = 0x0 (BLTN_CAM Valid) ▪ BLTN_CAM_SD_Card_State = 0x0 (Good) ▪ Associated Controller CAN/Ethernet Communication Enabled ▪ Power: KEY ON ▪ Voltage: 12V | 1 | ▪ Enter Built-in Cam Mode ▪ Check Parking Event Recording List in HU | ▪ Display list of recorded events while parked - Sort by newest file |  |  |  |  | X | X | X
MEM_062 | ▪Requirement-based test ▪Test of interaction/communication | ▪ Requirements Analysis ▪ Interface Analysis | [Storage] : Check Archive List | [Saved Video List] Motion Detection Recording While Parked | ▪ Built-in Cam Boot Complete ▪ BLTN_CAM_State = 0x0 (BLTN_CAM Valid) ▪ BLTN_CAM_SD_Card_State = 0x0 (Good) ▪ Associated Controller CAN/Ethernet Communication Enabled ▪ Power: KEY ON ▪ Voltage: 12V | 1 | ▪ Enter Built-in Cam Mode ▪ Check Motion Detection Recording List in Parking HU | ▪ Display list of motion detection recorded videos while parked - Sort by newest file - Continuous motion recordings are displayed as a single group |  |  |  |  | X | X | X
MEM_063 | ▪Requirement-based test ▪Test of interaction/communication | ▪ Requirements Analysis ▪ Interface Analysis | [Storage] : Check Archive List | [Saved Video List] Manual Recording | ▪ Built-in Cam Boot Complete ▪ BLTN_CAM_State = 0x0 (BLTN_CAM Valid) ▪ BLTN_CAM_SD_Card_State = 0x0 (Good) ▪ Associated Controller CAN/Ethernet Communication Enabled ▪ Power: KEY ON ▪ Voltage: 12V | 1 | ▪ Enter Built-in Cam Mode ▪ Check Manual Recording List in HU | ▪ Display Manual Recording List - Sort by Newest Recording |  |  |  |  | X | X | X
MEM_064 | ▪Requirement-based test ▪Test of interaction/communication | ▪ Requirements Analysis ▪ Interface Analysis | [Storage] : Check Archive List | [Saved Video List] Time-lapse | ▪ Built-in Cam Boot Complete ▪ BLTN_CAM_State = 0x0 (BLTN_CAM Valid) ▪ BLTN_CAM_SD_Card_State = 0x0 (Good) ▪ Associated Controller CAN/Ethernet Communication Enabled ▪ Power: KEY ON ▪ Voltage: 12V | 1 | ▪ Enter Built-in Cam Mode ▪ Check Time-lapse List in HU | ▪ Display Time-lapse Video List - Sort by Newest Recording |  |  |  |  | X | X | X
MEM_065 | ▪Requirement-based test ▪Test of interaction/communication | ▪ Requirements Analysis ▪ Interface Analysis | [Storage] : Check Archive List | [Saved Video List] Archive | ▪ Built-in Cam Boot Complete ▪ BLTN_CAM_State = 0x0 (BLTN_CAM Valid) ▪ BLTN_CAM_SD_Card_State = 0x0 (Good) ▪ Associated Controller CAN/Ethernet Communication Enabled ▪ Power: KEY ON ▪ Voltage: 12V | 1 | ▪ Enter Built-in Cam Mode ▪ Check Inventory List in HU | ▪ Display Library Video List - Sort by Newest Recording |  |  |  |  | X | X | X
MEM_066 | ▪Requirement-based test ▪Test of interaction/communication | ▪ Requirements Analysis ▪ Interface Analysis | [Storage] : Check Archive List | [Saved Video List] Performance | ▪ Built-in Cam Boot Complete ▪ BLTN_CAM_State = 0x0 (BLTN_CAM Valid) ▪ BLTN_CAM_SD_Card_State = 0x0 (Good) ▪ Associated Controller CAN/Ethernet Communication Enabled ▪ Power: KEY ON ▪ Voltage: 12V | 1 | ▪ Enter Built-in Cam Screen ▪ Check Performance Recording List | ▪ Display Performance Video List - Sort by Newest Recording |  |  |  |  | X | X | X | 퍼포먼스_지원
MEM_002 | ▪Requirement-based test ▪Test of interaction/communication | ▪ Requirements Analysis ▪ Interface Analysis | [File Naming] | [File Naming] Continuous recording while driving | ▪ Built-in Cam Boot Complete ▪ BLTN_CAM_State = 0x0 (BLTN_CAM Valid) ▪ BLTN_CAM_SD_Card_State = 0x0 (Good) ▪ Associated Controller CAN/Ethernet Communication Enabled ▪ Power: KEY ON ▪ Voltage: 12V | 1 | ▪ Enter Built-in Cam Mode ▪ Safely Remove SD Card ▪ Check Driving Continuous Recording File Name on PC | ▪Recording Method - Year/Month/Day - Hour/Minute/Sec - Direction.mp4 Example: OWD_20201209_001711_F.mp4 |  |  |  |  | X | X | X
MEM_067 | ▪Requirement-based test ▪Test of interaction/communication | ▪ Requirements Analysis ▪ Interface Analysis | [File Naming] | [File Naming] Continuous recording while parked | ▪ Built-in Cam Boot Complete ▪ BLTN_CAM_State = 0x0 (BLTN_CAM Valid) ▪ BLTN_CAM_SD_Card_State = 0x0 (Good) ▪ Associated Controller CAN/Ethernet Communication Enabled ▪ Power: KEY ON ▪ Voltage: 12V | 1 | ▪ Enter Built-in Cam Mode ▪ Safely Remove SD Card ▪ Check the file name of the continuous recording while parked on a PC | ▪Recording Method - Year/Month/Day - Hour/Minute/Sec - Direction.mp4 Example: OWP_20201209_001711_F.mp4 |  |  |  |  | X | X | X
MEM_068 | ▪Requirement-based test ▪Test of interaction/communication | ▪ Requirements Analysis ▪ Interface Analysis | [File Naming] | [File Naming] Recording of events while driving | ▪ Built-in Cam Boot Complete ▪ BLTN_CAM_State = 0x0 (BLTN_CAM Valid) ▪ BLTN_CAM_SD_Card_State = 0x0 (Good) ▪ Associated Controller CAN/Ethernet Communication Enabled ▪ Power: KEY ON ▪ Voltage: 12V | 1 | ▪ Enter Built-in Cam Mode ▪ Safely Remove SD Card ▪ Check Driving Event Recording File Names on PC | ▪Recording Method - Year/Month/Day - Hour/Minute/Sec - Direction.mp4 Example: DEV_20201209_001711_F.mp4 |  |  |  |  | X | X | X
MEM_069 | ▪Requirement-based test ▪Test of interaction/communication | ▪ Requirements Analysis ▪ Interface Analysis | [File Naming] | [File Naming] Recording events while parked | ▪ Built-in Cam Boot Complete ▪ BLTN_CAM_State = 0x0 (BLTN_CAM Valid) ▪ BLTN_CAM_SD_Card_State = 0x0 (Good) ▪ Associated Controller CAN/Ethernet Communication Enabled ▪ Power: KEY ON ▪ Voltage: 12V | 1 | ▪ Enter Built-in Cam Mode ▪ Safely Remove SD Card ▪ Check Parking Event Recording File Name on PC | ▪Recording Method - Year/Month/Day - Hour/Minute/Sec - Direction.mp4 Example: PEV_20201209_001711_F.mp4 |  |  |  |  | X | X | X
MEM_070 | ▪Requirement-based test ▪Test of interaction/communication | ▪ Requirements Analysis ▪ Interface Analysis | [File Naming] | [File Naming] Motion Detection Recording While Parked | ▪ Built-in Cam Boot Complete ▪ BLTN_CAM_State = 0x0 (BLTN_CAM Valid) ▪ BLTN_CAM_SD_Card_State = 0x0 (Good) ▪ Associated Controller CAN/Ethernet Communication Enabled ▪ Power: KEY ON ▪ Voltage: 12V | 1 | ▪ Enter Built-in Cam Mode ▪ Safely Remove SD Card ▪ Check Motion Detection Recording File Name on PC While Parked | ▪Recording Method - Year/Month/Day - Hour/Minute/Sec - Direction.mp4 Example: PMD_20201209_001711_F.mp4 |  |  |  |  | X | X | X
MEM_071 | ▪Requirement-based test ▪Test of interaction/communication | ▪ Requirements Analysis ▪ Interface Analysis | [File Naming] | [File Naming] Manual Recording | ▪ Built-in Cam Boot Complete ▪ BLTN_CAM_State = 0x0 (BLTN_CAM Valid) ▪ BLTN_CAM_SD_Card_State = 0x0 (Good) ▪ Associated Controller CAN/Ethernet Communication Enabled ▪ Power: KEY ON ▪ Voltage: 12V | 1 | ▪ Enter Built-in Cam Mode ▪ Safely Remove SD Card ▪ Check Manual Recording File Name on PC | ▪Recording Method - Year/Month/Day - Hour/Minute/Sec - Direction.mp4 Example: MAR_20201209_001711_F.mp4 |  |  |  |  | X | X | X
MEM_072 | ▪Requirement-based test ▪Test of interaction/communication | ▪ Requirements Analysis ▪ Interface Analysis | [File Naming] | [File Naming] Time-lapse | ▪ Built-in Cam Boot Complete ▪ BLTN_CAM_State = 0x0 (BLTN_CAM Valid) ▪ BLTN_CAM_SD_Card_State = 0x0 (Good) ▪ Associated Controller CAN/Ethernet Communication Enabled ▪ Power: KEY ON ▪ Voltage: 12V | 1 | ▪ Enter Built-in Cam Mode ▪ Safely Remove SD Card ▪ Check Time-lapse Recording File Name on PC | ▪Recording Method - Year/Month/Day - Hour/Minute/Sec - Direction.mp4 Example: TML_20201209_001711_F.mp4 |  |  |  |  | X | X | X
MEM_073 | ▪Requirement-based test ▪Test of interaction/communication | ▪ Requirements Analysis ▪ Interface Analysis | [File Naming] | [File Naming] Performance | ▪ Built-in Cam Boot Complete ▪ BLTN_CAM_State = 0x0 (BLTN_CAM Valid) ▪ BLTN_CAM_SD_Card_State = 0x0 (Good) ▪ Associated Controller CAN/Ethernet Communication Enabled ▪ Power: KEY ON ▪ Voltage: 12V | 1 | ▪ Enter Built-in Cam Mode ▪ Safely Remove SD Card ▪ Check Performance Recording File Name on PC | ▪Recording Method - Year/Month/Day - Hour/Minute/Sec - Direction.mp4 Example: N_20201209_001711_F.mp4 |  |  |  |  | X | X | X | 퍼포먼스_지원
MEM_003 | ▪Requirement-based test ▪Test of interaction/communication | ▪ Requirements Analysis ▪ Interface Analysis | [Verify consistency between recorded video filename and OSD] | Always while driving | ▪ Built-in Cam Boot Complete ▪ BLTN_CAM_State = 0x0 (BLTN_CAM Valid) ▪ BLTN_CAM_SD_Card_State = 0x0 (Good) ▪ Associated Controller CAN/Ethernet Communication Enabled ▪ Power: KEY ON ▪ Voltage: 12V ▪ BLTN_CAM_Set_Tim_Stm = 0x02 (ON) | 1 | ▪ Perform continuous recording while driving ▪ Enter Built-in Cam Mode ▪ Verify recording file name generated by HU and OSD time display | ▪ Check date format in the top right corner: YYYY-MM-DD HH:MM:SS ▪ Verify that the actual recording time matches the OSD time. ▪ Verify that the time in the video list, the time displayed on the first OSD during playback, and the time in the mp4 filename match. ※ A margin of error of ±1 second is allowed for the time at the time of saving. |  |  |  |  | X | X | X
MEM_074 | ▪Requirement-based test ▪Test of interaction/communication | ▪ Requirements Analysis ▪ Interface Analysis | [Verify consistency between recorded video filename and OSD] | Always while parked | ▪ Built-in Cam Boot Complete ▪ BLTN_CAM_State = 0x0 (BLTN_CAM Valid) ▪ BLTN_CAM_SD_Card_State = 0x0 (Good) ▪ Associated Controller CAN/Ethernet Communication Enabled ▪ Power: KEY ON ▪ Voltage: 12V ▪ BLTN_CAM_Set_Tim_Stm = 0x02 (ON) | 1 | ▪ Perform continuous recording while parked ▪ Enter Built-in Cam Mode ▪ Verify recording file name generated by HU and OSD time display | ▪ Check date format in the top right corner: YYYY-MM-DD HH:MM:SS ▪ Verify that the actual recording time matches the OSD time. ▪ Verify that the time in the video list, the time displayed on the first OSD during playback, and the time in the mp4 filename match. ※ A margin of error of ±1 second is allowed for the time at the time of saving. |  |  |  |  | X | X | X | 주차 중 상시 녹화_지원
MEM_075 | ▪Requirement-based test ▪Test of interaction/communication | ▪ Requirements Analysis ▪ Interface Analysis | [Verify consistency between recorded video filename and OSD] | Driving Event | ▪ Built-in Cam Boot Complete ▪ BLTN_CAM_State = 0x0 (BLTN_CAM Valid) ▪ BLTN_CAM_SD_Card_State = 0x0 (Good) ▪ Associated Controller CAN/Ethernet Communication Enabled ▪ Power: KEY ON ▪ Voltage: 12V ▪ BLTN_CAM_Set_Tim_Stm = 0x02 (ON) | 1 | ▪ Perform event recording while driving ▪ Enter Built-in Cam Mode ▪ Verify recording file name generated by HU and OSD time display | ▪ Check date format in the top right corner: YYYY-MM-DD HH:MM:SS ▪ Verify that the actual recording time matches the OSD time. ▪ Verify that the time in the video list, the time displayed on the first OSD during playback, and the time in the mp4 filename match. ※ A margin of error of ±1 second is allowed for the time at the time of saving. |  |  |  |  | X | X | X
MEM_076 | ▪Requirement-based test ▪Test of interaction/communication | ▪ Requirements Analysis ▪ Interface Analysis | [Verify consistency between recorded video filename and OSD] | Parking Event | ▪ Built-in Cam Boot Complete ▪ BLTN_CAM_State = 0x0 (BLTN_CAM Valid) ▪ BLTN_CAM_SD_Card_State = 0x0 (Good) ▪ Associated Controller CAN/Ethernet Communication Enabled ▪ Power: KEY ON ▪ Voltage: 12V ▪ BLTN_CAM_Set_Tim_Stm = 0x02 (ON) | 1 | ▪ Perform event recording while parked ▪ Enter Built-in Cam Mode ▪ Verify the recording file name generated by the HU and the OSD time display | ▪ Check date format in the top right corner: YYYY-MM-DD HH:MM:SS ▪ Verify that the actual recording time matches the OSD time. ▪ Verify that the time in the video list, the time displayed on the first OSD during playback, and the time in the mp4 filename match. ※ A margin of error of ±1 second is allowed for the time at the time of saving. |  |  |  |  | X | X | X | 주차 중 상시 녹화_지원
MEM_077 | ▪Requirement-based test ▪Test of interaction/communication | ▪ Requirements Analysis ▪ Interface Analysis | [Verify consistency between recorded video filename and OSD] | Manual while driving | ▪ Built-in Cam Boot Complete ▪ BLTN_CAM_State = 0x0 (BLTN_CAM Valid) ▪ BLTN_CAM_SD_Card_State = 0x0 (Good) ▪ Associated Controller CAN/Ethernet Communication Enabled ▪ Power: KEY ON ▪ Voltage: 12V ▪ BLTN_CAM_Set_Tim_Stm = 0x02 (ON) | 1 | ▪ Perform manual recording while driving ▪ Enter Built-in Cam Mode ▪ Verify the recording file name generated by the HU and the OSD time display | ▪ Check date format in the top right corner: YYYY-MM-DD HH:MM:SS ▪ Verify that the actual recording time matches the OSD time. ▪ Verify that the time in the video list, the time displayed on the first OSD during playback, and the time in the mp4 filename match. ※ A margin of error of ±1 second is allowed for the time at the time of saving. |  |  |  |  | X | X | X
MEM_078 | ▪Requirement-based test ▪Test of interaction/communication | ▪ Requirements Analysis ▪ Interface Analysis | [Verify consistency between recorded video filename and OSD] | Manual while parked | ▪ Built-in Cam Boot Complete ▪ BLTN_CAM_State = 0x0 (BLTN_CAM Valid) ▪ BLTN_CAM_SD_Card_State = 0x0 (Good) ▪ Associated Controller CAN/Ethernet Communication Enabled ▪ Power: KEY ON ▪ Voltage: 12V ▪ BLTN_CAM_Set_Tim_Stm = 0x02 (ON) | 1 | ▪ Perform manual recording while parked ▪ Enter Built-in Cam Mode ▪ Verify the recording file name generated by the HU and the OSD time display | ▪ Check date format in the top right corner: YYYY-MM-DD HH:MM:SS ▪ Verify that the actual recording time matches the OSD time. ▪ Verify that the time in the video list, the time displayed on the first OSD during playback, and the time in the mp4 filename match. ※ A margin of error of ±1 second is allowed for the time at the time of saving. |  |  |  |  | X | X | X | 주차 중 상시 녹화_지원
MEM_079 | ▪Requirement-based test ▪Test of interaction/communication | ▪ Requirements Analysis ▪ Interface Analysis | [Verify consistency between recorded video filename and OSD] | Performance recording | ▪ Built-in Cam Boot Complete ▪ BLTN_CAM_State = 0x0 (BLTN_CAM Valid) ▪ BLTN_CAM_SD_Card_State = 0x0 (Good) ▪ Associated Controller CAN/Ethernet Communication Enabled ▪ Power: KEY ON ▪ Voltage: 12V ▪ BLTN_CAM_Set_Tim_Stm = 0x02 (ON) | 1 | ▪ Perform Performance Recording ▪ Enter Built-in Cam Mode ▪ Verify the recording file name generated by the HU and the OSD time display | ▪ OSD not generated in recorded video ▪ Verify that filename time matches actual recording time |  |  |  |  | X | X | X | 퍼포먼스_지원
MEM_080 | ▪Requirement-based test ▪Test of interaction/communication | ▪ Requirements Analysis ▪ Interface Analysis | [Verify consistency between recorded video filename and OSD] | Time-lapse | ▪ Built-in Cam Boot Complete ▪ BLTN_CAM_State = 0x0 (BLTN_CAM Valid) ▪ BLTN_CAM_SD_Card_State = 0x0 (Good) ▪ Associated Controller CAN/Ethernet Communication Enabled ▪ Power: KEY ON ▪ Voltage: 12V ▪ BLTN_CAM_Set_Tim_Stm = 0x02 (ON) | 1 | ▪ Perform Time-lapse Recording ▪ Enter Built-in Cam Mode ▪ Verify the recording file name generated by the HU and the OSD time display | ▪ OSD not created ▪ Verify filename time matches actual recording time |  |  |  |  | X | X | X
MEM_081 | ▪Requirement-based test ▪Test of interaction/communication | ▪ Requirements Analysis ▪ Interface Analysis | [Verify consistency between recorded video filename and OSD] | Motion detection recording while parked | ▪ Built-in Cam Boot Complete ▪ BLTN_CAM_State = 0x0 (BLTN_CAM Valid) ▪ BLTN_CAM_SD_Card_State = 0x0 (Good) ▪ Associated Controller CAN/Ethernet Communication Enabled ▪ Power: KEY ON ▪ Voltage: 12V ▪ BLTN_CAM_Set_Tim_Stm = 0x02 (ON) | 1 | ▪ Perform motion detection recording while parked ▪ Enter Built-in Cam Mode ▪ Verify the recording file name generated by the HU and the OSD time display | ▪ Check date format at the top right: YYYY-MM-DD HH:MM:SS ▪ Verify that the actual recording time matches the OSD time. ▪ Verify that the time in the video list, the time displayed on the first OSD during playback, and the time in the mp4 filename match. ※ Allow a margin of error of ±1 second for the time at the time of saving. ※ [Past Issue during Development], #23294 The playback time of the mp4 file must be identical to the playback time in ccNC. |  |  |  |  | X | X | X | 주차 중 동작 감지 지원
MEM_004 | ▪Requirement-based test ▪Test of interaction/communication | ▪ Requirements Analysis ▪ Interface Analysis | [Folder Naming (Folder Structure)] | Continuous recording while driving: OWD | ▪ Built-in Cam Boot Complete ▪ BLTN_CAM_State = 0x0 (BLTN_CAM Valid) ▪ BLTN_CAM_SD_Card_State = 0x0 (Good) ▪ Associated Controller CAN/Ethernet Communication Enabled ▪ Power: KEY ON ▪ Voltage: 12V | 1 | ▪ Perform continuous recording while driving ▪ Safely remove SD card ▪ Check folder names on SD card | ▪Verify OWD folder creation /mnt/data/sdcard/data/OWD |  |  |  |  | X | X | X
MEM_082 | ▪Requirement-based test ▪Test of interaction/communication | ▪ Requirements Analysis ▪ Interface Analysis | [Folder Naming (Folder Structure)] | Recording events while driving: DEV | ▪ Built-in Cam Boot Complete ▪ BLTN_CAM_State = 0x0 (BLTN_CAM Valid) ▪ BLTN_CAM_SD_Card_State = 0x0 (Good) ▪ Associated Controller CAN/Ethernet Communication Enabled ▪ Power: KEY ON ▪ Voltage: 12V | 1 | ▪ Perform event recording while driving ▪ Safely remove SD card ▪ Check folder names on SD card | ▪Verify creation of DEV folder /mnt/data/sdcard/data/DEV |  |  |  |  | X | X | X
MEM_083 | ▪Requirement-based test ▪Test of interaction/communication | ▪ Requirements Analysis ▪ Interface Analysis | [Folder Naming (Folder Structure)] | Manual Recording: MAR | ▪ Built-in Cam Boot Complete ▪ BLTN_CAM_State = 0x0 (BLTN_CAM Valid) ▪ BLTN_CAM_SD_Card_State = 0x0 (Good) ▪ Associated Controller CAN/Ethernet Communication Enabled ▪ Power: KEY ON ▪ Voltage: 12V | 1 | ▪ Perform manual recording ▪ Safely remove SD card ▪ Check folder names on SD card | ▪Verify MAR folder creation /mnt/data/sdcard/data/MAR |  |  |  |  | X | X | X
MEM_084 | ▪Requirement-based test ▪Test of interaction/communication | ▪ Requirements Analysis ▪ Interface Analysis | [Folder Naming (Folder Structure)] | Continuous recording while parked: OWP | ▪ Built-in Cam Boot Complete ▪ BLTN_CAM_State = 0x0 (BLTN_CAM Valid) ▪ BLTN_CAM_SD_Card_State = 0x0 (Good) ▪ Associated Controller CAN/Ethernet Communication Enabled ▪ Power: KEY ON ▪ Voltage: 12V | 1 | ▪ Perform continuous recording while driving ▪ Safely remove SD card ▪ Check folder names on SD card | ▪Verify OWP folder creation /mnt/data/sdcard/data/OWP |  |  |  |  | X | X | X
MEM_085 | ▪Requirement-based test ▪Test of interaction/communication | ▪ Requirements Analysis ▪ Interface Analysis | [Folder Naming (Folder Structure)] | Parking Event Recording: PEV | ▪ Built-in Cam Boot Complete ▪ BLTN_CAM_State = 0x0 (BLTN_CAM Valid) ▪ BLTN_CAM_SD_Card_State = 0x0 (Good) ▪ Associated Controller CAN/Ethernet Communication Enabled ▪ Power: KEY ON ▪ Voltage: 12V | 1 | ▪ Perform event recording while parked ▪ Safely remove SD card ▪ Check folder names on SD card | ▪Verify PEV folder creation /mnt/data/sdcard/data/PEV |  |  |  |  | X | X | X
MEM_086 | ▪Requirement-based test ▪Test of interaction/communication | ▪ Requirements Analysis ▪ Interface Analysis | [Folder Naming (Folder Structure)] | Time-lapse: TML | ▪ Built-in Cam Boot Complete ▪ BLTN_CAM_State = 0x0 (BLTN_CAM Valid) ▪ BLTN_CAM_SD_Card_State = 0x0 (Good) ▪ Associated Controller CAN/Ethernet Communication Enabled ▪ Power: KEY ON ▪ Voltage: 12V | 1 | ▪ Perform Time-lapse ▪ Safely Remove SD Card ▪ Check Folder Names on SD Card | ▪Verify TML folder creation /mnt/data/sdcard/data/TML |  |  |  |  | X | X | X
MEM_087 | ▪Requirement-based test ▪Test of interaction/communication | ▪ Requirements Analysis ▪ Interface Analysis | [Folder Naming (Folder Structure)] | Motion Detection Recording While Parked: PMD | ▪ Built-in Cam Boot Complete ▪ BLTN_CAM_State = 0x0 (BLTN_CAM Valid) ▪ BLTN_CAM_SD_Card_State = 0x0 (Good) ▪ Associated Controller CAN/Ethernet Communication Enabled ▪ Power: KEY ON ▪ Voltage: 12V | 1 | ▪ Perform motion detection recording while driving ▪ Safely remove SD card ▪ Check folder names on SD card | ▪Verify PMD folder creation /mnt/data/sdcard/data/PMD |  |  |  |  | X | X | X | 주차 중 동작 감지 지원
MEM_088 | ▪Requirement-based test ▪Test of interaction/communication | ▪ Requirements Analysis ▪ Interface Analysis | [Folder Naming (Folder Structure)] | Performance Recording: PER | ▪ Built-in Cam Boot Complete ▪ BLTN_CAM_State = 0x0 (BLTN_CAM Valid) ▪ BLTN_CAM_SD_Card_State = 0x0 (Good) ▪ Associated Controller CAN/Ethernet Communication Enabled ▪ Power: KEY ON ▪ Voltage: 12V | 1 | ▪ Perform Performance ▪ Safely Remove SD Card ▪ Check Folder Names on SD Card | ▪Verify creation of PER folder /mnt/data/sdcard/data/PER |  |  |  |  | X | X | X | 퍼포먼스_지원
MEM_089 | ▪Requirement-based test ▪Test of interaction/communication | ▪ Requirements Analysis ▪ Interface Analysis | [Folder Naming (Folder Structure)] | Storage: MVD | ▪ Built-in Cam Boot Complete ▪ BLTN_CAM_State = 0x0 (BLTN_CAM Valid) ▪ BLTN_CAM_SD_Card_State = 0x0 (Good) ▪ Associated Controller CAN/Ethernet Communication Enabled ▪ Power: KEY ON ▪ Voltage: 12V | 1 | ▪ Copy to Library ▪ Safely Remove SD Card ▪ Check Folder Names on SD Card | ▪Verify MVD folder creation /mnt/data/sdcard/data/MVD |  |  |  |  | X | X | X
MEM_090 | ▪Requirement-based test ▪Test of interaction/communication | ▪ Requirements Analysis ▪ Interface Analysis | [Folder Naming (Folder Structure)] | Thumbnail : thumb | ▪ Built-in Cam Boot Complete ▪ BLTN_CAM_State = 0x0 (BLTN_CAM Valid) ▪ BLTN_CAM_SD_Card_State = 0x0 (Good) ▪ Associated Controller CAN/Ethernet Communication Enabled ▪ Power: KEY ON ▪ Voltage: 12V | 1 | ▪ Safely Remove SD Card ▪ Check Folder Names on SD Card | ▪Verify creation of thumb folder /mnt/data/sdcard/data/thumb |  |  |  |  | X | X | X
MEM_091 | ▪Requirement-based test ▪Test of interaction/communication | ▪ Requirements Analysis ▪ Interface Analysis | [Folder Naming (Folder Structure)] | Check the number | ▪ Built-in Cam Boot Complete ▪ BLTN_CAM_State = 0x0 (BLTN_CAM Valid) ▪ BLTN_CAM_SD_Card_State = 0x0 (Good) ▪ Associated Controller CAN/Ethernet Communication Enabled ▪ Power: KEY ON ▪ Voltage: 12V | 1 | ▪ Recording file creation status ▪ Safely remove SD card ▪ Check number of generated front/rear videos | ▪Verification of consistency in the number of front/rear images |  |  |  |  | X | X | X
MEM_005 | ▪Requirement-based test ▪Test of interaction/communication | ▪ Requirements Analysis ▪ Interface Analysis | [Check Size] Thumbnail Image | Always while driving | ▪ Built-in Cam Boot Complete ▪ BLTN_CAM_State = 0x0 (BLTN_CAM Valid) ▪ BLTN_CAM_SD_Card_State = 0x0 (Good) ▪ Associated Controller CAN/Ethernet Communication Enabled ▪ Power: KEY ON ▪ Voltage: 12V | 1 | ▪ Perform continuous recording while driving ▪ Safely remove SD card ▪ Check thumbnail file | ▪ Resolution: 640*480 (Same for 2nd and 2.5th gens) ▪ Size: 90KB or less ▪ .jpg extension ▪ Stamp area not visible |  |  |  |  | O | X | X
MEM_092 | ▪Requirement-based test ▪Test of interaction/communication | ▪ Requirements Analysis ▪ Interface Analysis | [Check Size] Thumbnail Image | Driving Event | ▪ Built-in Cam Boot Complete ▪ BLTN_CAM_State = 0x0 (BLTN_CAM Valid) ▪ BLTN_CAM_SD_Card_State = 0x0 (Good) ▪ Associated Controller CAN/Ethernet Communication Enabled ▪ Power: KEY ON ▪ Voltage: 12V | 1 | ▪ Record events while driving ▪ Safely remove SD card ▪ Check thumbnail file | ▪ Resolution: 640*480 (Same for 2nd and 2.5th gens) ▪ Size: 90KB or less ▪ .jpg extension ▪ Stamp area not visible |  |  |  |  | O | X | X
MEM_093 | ▪Requirement-based test ▪Test of interaction/communication | ▪ Requirements Analysis ▪ Interface Analysis | [Check Size] Thumbnail Image | Manual while driving | ▪ Built-in Cam Boot Complete ▪ BLTN_CAM_State = 0x0 (BLTN_CAM Valid) ▪ BLTN_CAM_SD_Card_State = 0x0 (Good) ▪ Associated Controller CAN/Ethernet Communication Enabled ▪ Power: KEY ON ▪ Voltage: 12V | 1 | ▪ Perform manual recording while driving ▪ Safely remove SD card ▪ Check thumbnail file | ▪ Resolution: 640*480 (Same for 2nd and 2.5th gens) ▪ Size: 90KB or less ▪ .jpg extension ▪ Stamp area not visible |  |  |  |  | O | X | X
MEM_094 | ▪Requirement-based test ▪Test of interaction/communication | ▪ Requirements Analysis ▪ Interface Analysis | [Check Size] Thumbnail Image | Always while parked | ▪ Built-in Cam Boot Complete ▪ BLTN_CAM_State = 0x0 (BLTN_CAM Valid) ▪ BLTN_CAM_SD_Card_State = 0x0 (Good) ▪ Associated Controller CAN/Ethernet Communication Enabled ▪ Power: KEY ON ▪ Voltage: 12V | 1 | ▪ Perform continuous recording while parked ▪ Safely remove SD card ▪ Check thumbnail file | ▪ Resolution: 640*480 (Same for 2nd and 2.5th gens) ▪ Size: 90KB or less ▪ .jpg extension ▪ Stamp area not visible |  |  |  |  | O | X | X | 주차 중 상시 녹화_지원
MEM_095 | ▪Requirement-based test ▪Test of interaction/communication | ▪ Requirements Analysis ▪ Interface Analysis | [Check Size] Thumbnail Image | Parking Event | ▪ Built-in Cam Boot Complete ▪ BLTN_CAM_State = 0x0 (BLTN_CAM Valid) ▪ BLTN_CAM_SD_Card_State = 0x0 (Good) ▪ Associated Controller CAN/Ethernet Communication Enabled ▪ Power: KEY ON ▪ Voltage: 12V | 1 | ▪ Perform event recording while parked ▪ Safely remove SD card ▪ Check thumbnail file | ▪ Resolution: 640*480 (Same for 2nd and 2.5th gens) ▪ Size: 90KB or less ▪ .jpg extension ▪ Stamp area not visible |  |  |  |  | O | X | X | 주차 중 상시 녹화_지원
MEM_096 | ▪Requirement-based test ▪Test of interaction/communication | ▪ Requirements Analysis ▪ Interface Analysis | [Check Size] Thumbnail Image | Manual while parked | ▪ Built-in Cam Boot Complete ▪ BLTN_CAM_State = 0x0 (BLTN_CAM Valid) ▪ BLTN_CAM_SD_Card_State = 0x0 (Good) ▪ Associated Controller CAN/Ethernet Communication Enabled ▪ Power: KEY ON ▪ Voltage: 12V | 1 | ▪ Perform manual recording while parked ▪ Safely remove SD card ▪ Check thumbnail file | ▪ Resolution: 640*480 (Same for 2nd and 2.5th gens) ▪ Size: 90KB or less ▪ .jpg extension ▪ Stamp area not visible |  |  |  |  | O | X | X | 주차 중 상시 녹화_지원
MEM_097 | ▪Requirement-based test ▪Test of interaction/communication | ▪ Requirements Analysis ▪ Interface Analysis | [Check Size] Thumbnail Image | Time-lapse | ▪ Built-in Cam Boot Complete ▪ BLTN_CAM_State = 0x0 (BLTN_CAM Valid) ▪ BLTN_CAM_SD_Card_State = 0x0 (Good) ▪ Associated Controller CAN/Ethernet Communication Enabled ▪ Power: KEY ON ▪ Voltage: 12V | 1 | ▪ Start Time-lapse Recording ▪ Safely Remove SD Card ▪ Check Thumbnail File | ▪ Resolution: 640*480 (Same for 2nd and 2.5th gens) ▪ Size: 90KB or less ▪ .jpg extension ▪ Stamp area not visible |  |  |  |  | O | X | X
MEM_098 | ▪Requirement-based test ▪Test of interaction/communication | ▪ Requirements Analysis ▪ Interface Analysis | [Check Size] Thumbnail Image | Motion detection while parked | ▪ Built-in Cam Boot Complete ▪ BLTN_CAM_State = 0x0 (BLTN_CAM Valid) ▪ BLTN_CAM_SD_Card_State = 0x0 (Good) ▪ Associated Controller CAN/Ethernet Communication Enabled ▪ Power: KEY ON ▪ Voltage: 12V | 1 | ▪ Perform motion detection recording while parked ▪ Safely remove SD card ▪ Check thumbnail file | ▪ Resolution: 640*480 (Same for 2nd and 2.5th gens) ▪ Size: 90KB or less ▪ .jpg extension ▪ Stamp area not visible |  |  |  |  | O | X | X | 주차 중 동작 감지 지원
MEM_099 | ▪Requirement-based test ▪Test of interaction/communication | ▪ Requirements Analysis ▪ Interface Analysis | [Check Size] Thumbnail Image | Performance recording | ▪ Built-in Cam Boot Complete ▪ BLTN_CAM_State = 0x0 (BLTN_CAM Valid) ▪ BLTN_CAM_SD_Card_State = 0x0 (Good) ▪ Associated Controller CAN/Ethernet Communication Enabled ▪ Power: KEY ON ▪ Voltage: 12V | 1 | ▪ Perform performance ▪ Safely remove SD card ▪ Check thumbnail file | ▪ Resolution: 640*480 ▪ Size: 90KB or less ▪ .jpg extension ▪ Stamp area not visible |  |  |  |  | O | X | X | 퍼포먼스_지원
MEM_006 | ▪Requirement-based test ▪Test of interaction/communication | ▪ Requirements Analysis ▪ Interface Analysis | [Check Capacity] Recorded Video | Always while driving | ▪ Built-in Cam Boot Complete ▪ BLTN_CAM_State = 0x0 (BLTN_CAM Valid) ▪ BLTN_CAM_SD_Card_State = 0x0 (Good) ▪ Associated Controller CAN/Ethernet Communication Enabled ▪ Power: KEY ON ▪ Voltage: 12V | 1 | ▪ Perform 1 minute of continuous recording while driving ▪ Safely remove SD card ▪ Check continuous video capacity and playback length while driving | ▪ Forward: 80 MB, Rear: Within 80 MB ▪ Playback Length: 60 sec (Error -1 sec) |  |  |  |  | X | X | X
MEM_100 | ▪Requirement-based test ▪Test of interaction/communication | ▪ Requirements Analysis ▪ Interface Analysis | [Check Capacity] Recorded Video | Always while parked | ▪ Built-in Cam Boot Complete ▪ BLTN_CAM_State = 0x0 (BLTN_CAM Valid) ▪ BLTN_CAM_SD_Card_State = 0x0 (Good) ▪ Associated Controller CAN/Ethernet Communication Enabled ▪ Power: KEY ON ▪ Voltage: 12V | 1 | ▪ Performs 30 minutes of continuous recording while parked ▪ Safely remove SD card ▪ Check continuous video capacity and playback length while parked | ▪ Forward: 95 MB, Rear: Within 95 MB ▪ Playback length: 30 min (error -1 sec) |  |  |  |  | X | X | X | 주차 중 상시 녹화_지원
MEM_101 | ▪Requirement-based test ▪Test of interaction/communication | ▪ Requirements Analysis ▪ Interface Analysis | [Check Capacity] Recorded Video | Driving Event (20 seconds) | ▪ Built-in Cam Boot Complete ▪ BLTN_CAM_State = 0x0 (BLTN_CAM Valid) ▪ BLTN_CAM_SD_Card_State = 0x0 (Good) ▪ Associated Controller CAN/Ethernet Communication Enabled ▪ Power: KEY ON ▪ Voltage: 12V | 1 | ▪ Set the corresponding event recording time (Bfr, Aft) in the Built-in Cam settings screen BLTN_CAM_EV_BfrTime_NvalueSet = 0x0 (-10s) BLTN_CAM_EV_AftTime_NvalueSet = 0x0 (+10s) ▪ Perform driving event recording with a video length of 20 seconds ▪ Safely remove SD card ▪ Check the capacity and playback length of the driving event video | ▪ Playback length: 20 sec (error -1 sec) / Forward: 26.7 MB, Rear: within 26.7 MB |  |  |  |  | X | X | X
MEM_102 | ▪Requirement-based test ▪Test of interaction/communication | ▪ Requirements Analysis ▪ Interface Analysis | [Check Capacity] Recorded Video | Driving Event (40 seconds) | ▪ Built-in Cam Boot Complete ▪ BLTN_CAM_State = 0x0 (BLTN_CAM Valid) ▪ BLTN_CAM_SD_Card_State = 0x0 (Good) ▪ Associated Controller CAN/Ethernet Communication Enabled ▪ Power: KEY ON ▪ Voltage: 12V | 1 | ▪ Set the corresponding event recording time (Bfr, Aft) in the Built-in Cam settings screen BLTN_CAM_EV_BfrTime_NvalueSet = 0xA (-20s) BLTN_CAM_EV_AftTime_NvalueSet = 0aA (+20s) ▪ Perform driving event recording with a video length of 40 seconds ▪ Safely remove SD card ▪ Check the capacity and playback length of the driving event video | ▪ Playback length: 40 sec (error -1 sec) / Forward: 53.4 MB, Rear: Within 53.4 MB |  |  |  |  | X | X | X
MEM_103 | ▪Requirement-based test ▪Test of interaction/communication | ▪ Requirements Analysis ▪ Interface Analysis | [Check Capacity] Recorded Video | Parking Event (20 seconds) | ▪ Built-in Cam Boot Complete ▪ BLTN_CAM_State = 0x0 (BLTN_CAM Valid) ▪ BLTN_CAM_SD_Card_State = 0x0 (Good) ▪ Associated Controller CAN/Ethernet Communication Enabled ▪ Power: KEY ON ▪ Voltage: 12V | 1 | ▪ Set the corresponding event recording time (Bfr, Aft) in the Built-in Cam settings screen BLTN_CAM_EV_BfrTime_NvalueSet = 0x0 (-10s) BLTN_CAM_EV_AftTime_NvalueSet = 0x0 (+10s) ▪ Perform parking event recording with a video length of 20 seconds ▪ Safely remove SD card ▪ Check parking event video capacity and playback length | ▪ Playback length: 20 sec (error -1 sec) / Forward: 8.9 MB, Rear: within 8.9 MB |  |  |  |  | X | X | X | 주차 중 상시 녹화_지원
MEM_104 | ▪Requirement-based test ▪Test of interaction/communication | ▪ Requirements Analysis ▪ Interface Analysis | [Check Capacity] Recorded Video | Parking Event (40 seconds) | ▪ Built-in Cam Boot Complete ▪ BLTN_CAM_State = 0x0 (BLTN_CAM Valid) ▪ BLTN_CAM_SD_Card_State = 0x0 (Good) ▪ Associated Controller CAN/Ethernet Communication Enabled ▪ Power: KEY ON ▪ Voltage: 12V | 1 | ▪ Set the corresponding event recording time (Bfr, Aft) in the Built-in Cam settings screen BLTN_CAM_EV_BfrTime_NvalueSet = 0xA (-20s) BLTN_CAM_EV_AftTime_NvalueSet = 0aA (+20s) ▪ Perform parking event recording with a video length of 40 seconds ▪ Safely remove SD card ▪ Check parking event video capacity and playback length | ▪ Playback length: 40 sec (error -1 sec) / Forward: 17.8 MB, Rear: Within 17.8 MB |  |  |  |  | X | X | X
MEM_105 | ▪Requirement-based test ▪Test of interaction/communication | ▪ Requirements Analysis ▪ Interface Analysis | [Check Capacity] Recorded Video | Manual while driving (20 seconds) | ▪ Built-in Cam Boot Complete ▪ BLTN_CAM_State = 0x0 (BLTN_CAM Valid) ▪ BLTN_CAM_SD_Card_State = 0x0 (Good) ▪ Associated Controller CAN/Ethernet Communication Enabled ▪ Power: KEY ON ▪ Voltage: 12V | 1 | ▪ Set the corresponding event recording time (Bfr, Aft) in the Built-in Cam settings screen BLTN_CAM_EV_BfrTime_NvalueSet = 0x0 (-10s) BLTN_CAM_EV_AftTime_NvalueSet = 0x0 (+10s) ▪ Perform manual recording with a 20-second video length while driving ▪ Safely remove SD card ▪ Check manual video capacity and playback length while driving | ▪ Playback length: 20 sec (error -1 sec) / Forward: 26.7 MB, Rear: within 26.7 MB |  |  |  |  | X | X | X
MEM_106 | ▪Requirement-based test ▪Test of interaction/communication | ▪ Requirements Analysis ▪ Interface Analysis | [Check Capacity] Recorded Video | Manual while driving (40 seconds) | ▪ Built-in Cam Boot Complete ▪ BLTN_CAM_State = 0x0 (BLTN_CAM Valid) ▪ BLTN_CAM_SD_Card_State = 0x0 (Good) ▪ Associated Controller CAN/Ethernet Communication Enabled ▪ Power: KEY ON ▪ Voltage: 12V | 1 | ▪ Set the recording time (Bfr, Aft) for the corresponding event in the Built-in Cam settings screen BLTN_CAM_EV_BfrTime_NvalueSet = 0xA (-20s) BLTN_CAM_EV_AftTime_NvalueSet = 0aA (+20s) ▪ Perform manual recording with a video length of 40 seconds while driving ▪ Safely remove SD card ▪ Check manual video capacity and playback length while driving | ▪ Playback length: 40 sec (error -1 sec) / Forward: 53.4 MB, Rear: Within 53.4 MB |  |  |  |  | X | X | X
MEM_107 | ▪Requirement-based test ▪Test of interaction/communication | ▪ Requirements Analysis ▪ Interface Analysis | [Check Capacity] Recorded Video | Manual while parked (20 seconds) | ▪ Built-in Cam Boot Complete ▪ BLTN_CAM_State = 0x0 (BLTN_CAM Valid) ▪ BLTN_CAM_SD_Card_State = 0x0 (Good) ▪ Associated Controller CAN/Ethernet Communication Enabled ▪ Power: KEY ON ▪ Voltage: 12V | 1 | ▪ Set the recording time (Bfr, Aft) for the corresponding event in the Built-in Cam settings screen BLTN_CAM_EV_BfrTime_NvalueSet = 0x0 (-10s) BLTN_CAM_EV_AftTime_NvalueSet = 0x0 (+10s) ▪ Perform manual recording with a 20-second video length while parked ▪ Safely remove SD card ▪ Check manual video capacity and playback length while parked | ▪ Playback length: 20 sec (error -1 sec) / Forward: 26.7 MB, Rear: within 26.7 MB |  |  |  |  | X | X | X | 주차 중 상시 녹화_지원
MEM_108 | ▪Requirement-based test ▪Test of interaction/communication | ▪ Requirements Analysis ▪ Interface Analysis | [Check Capacity] Recorded Video | Manual while parked (40 seconds) | ▪ Built-in Cam Boot Complete ▪ BLTN_CAM_State = 0x0 (BLTN_CAM Valid) ▪ BLTN_CAM_SD_Card_State = 0x0 (Good) ▪ Associated Controller CAN/Ethernet Communication Enabled ▪ Power: KEY ON ▪ Voltage: 12V | 1 | ▪ Set the corresponding event recording time (Bfr, Aft) in the Built-in Cam settings screen BLTN_CAM_EV_BfrTime_NvalueSet = 0xA (-20s) BLTN_CAM_EV_AftTime_NvalueSet = 0aA (+20s) ▪ Perform manual recording with a 40-second video length while parked ▪ Safely remove SD card ▪ Check manual video capacity and playback length while parked | ▪ Playback length: 40 sec (error -1 sec) / Forward: 53.4 MB, Rear: Within 53.4 MB |  |  |  |  | X | X | X
MEM_109 | ▪Requirement-based test ▪Test of interaction/communication | ▪ Requirements Analysis ▪ Interface Analysis | [Check Capacity] Recorded Video | Time-lapse | ▪ Built-in Cam Boot Complete ▪ BLTN_CAM_State = 0x0 (BLTN_CAM Valid) ▪ BLTN_CAM_SD_Card_State = 0x0 (Good) ▪ Associated Controller CAN/Ethernet Communication Enabled ▪ Power: KEY ON ▪ Voltage: 12V | 1 | ▪ Set to record for 20 minutes at 1-second intervals BLTN_CAM_Set_Drv_TML_Int= 0X1 ▪ Run 20-minute time-lapse ▪ Safely remove SD card ▪ Check time-lapse capacity and playback length | ▪ Front: Within 245 MB ▪ Playback Length: 20 min (1200 frames, Tolerance: ±2 frames) |  |  |  |  | X | X | X
MEM_110 | ▪Requirement-based test ▪Test of interaction/communication | ▪ Requirements Analysis ▪ Interface Analysis | [Check Capacity] Recorded Video | Motion detection while parked | ▪ Built-in Cam Boot Complete ▪ BLTN_CAM_State = 0x0 (BLTN_CAM Valid) ▪ BLTN_CAM_SD_Card_State = 0x0 (Good) ▪ Associated Controller CAN/Ethernet Communication Enabled ▪ Power: KEY ON ▪ Voltage: 12V | 1 | ▪ Perform 20 seconds of motion detection recording while parked ▪ Safely remove SD card ▪ Check motion detection video capacity and playback length while parked | ▪ Playback length: 20 sec (error -1 sec) / Forward: 14 MB, Rear: Within 14 MB |  |  |  |  | X | X | X | 주차 중 동작 감지 지원
MEM_111 | ▪Requirement-based test ▪Test of interaction/communication | ▪ Requirements Analysis ▪ Interface Analysis | [Check Capacity] Recorded Video | Performance recording | ▪ Built-in Cam Boot Complete ▪ BLTN_CAM_State = 0x0 (BLTN_CAM Valid) ▪ BLTN_CAM_SD_Card_State = 0x0 (Good) ▪ Associated Controller CAN/Ethernet Communication Enabled ▪ Power: KEY ON ▪ Voltage: 12V | 1 | ▪ Perform 1 hour of performance recording ▪ Safely remove SD card ▪ Check performance video size and playback length | ▪ Playback length up to 1 hour (error -1 sec) / Previous: 4.8 Gbyte |  |  |  |  | X | X | X | 퍼포먼스_지원
MEM_007 | ▪Requirement-based test ▪Test of interaction/communication | ▪ Requirements Analysis ▪ Interface Analysis | [Check Recording File Storage Specifications] | Always while driving | ▪ Built-in Cam Boot Complete ▪ BLTN_CAM_State = 0x0 (BLTN_CAM Valid) ▪ BLTN_CAM_SD_Card_State = 0x0 (Good) ▪ Associated Controller CAN/Ethernet Communication Enabled ▪ Power: KEY ON ▪ Voltage: 12V | 1 | ▪ Perform 1 minute of continuous recording while driving ▪ Safely remove SD card ▪ Check continuous recording resolution while driving | ▪ Front/Rear Resolution - 2.0 Gen) Width: 2560, Height: 1440 - 2.5 Gen) Width: 2980, Height: 1440 |  |  |  |  | O | X | X
[6 empty] | 2 | ▪ Check save frame rate | ▪ Saved Frame Rate: 30±1 FPS |  |  |  |  | O | X | X
[6 empty] | 3 | ▪ Check playback frame rate | ▪ Playback Frame Rate: 30±1 FPS |  |  |  |  | O | X | X
[6 empty] | 4 | ▪ Check for audio presence ▪ Check audio length | ▪ Verify voice recording ▪ Verify that file length and audio length match |  |  |  |  | O | X | X
[6 empty] | 5 | ▪ Check if rear view is horizontally flipped | ▪ Rear view image left-right inversion X |  |  |  |  | O | X | X
MEM_112 | ▪Requirement-based test ▪Test of interaction/communication | ▪ Requirements Analysis ▪ Interface Analysis | [Check Recording File Storage Specifications] | Always while parked | ▪ Built-in Cam Boot Complete ▪ BLTN_CAM_State = 0x0 (BLTN_CAM Valid) ▪ BLTN_CAM_SD_Card_State = 0x0 (Good) ▪ Associated Controller CAN/Ethernet Communication Enabled ▪ Power: KEY ON ▪ Voltage: 12V | 1 | ▪ Perform 30 minutes of continuous recording while parked ▪ Safely remove SD card ▪ Check continuous video resolution while parked | ▪ Front/Rear Resolution - 2.0 Gen) Width: 2560, Height: 1440 - 2.5 Gen) Width: 2980, Height: 1440 |  |  |  |  | O | X | X | 주차 중 상시 녹화_지원
[6 empty] | 2 | ▪ Check save frame rate | ▪ Save Frame Rate: 2 FPS |  |  |  |  | O | X | X
[6 empty] | 3 | ▪ Check playback frame rate | ▪ Playback Frame Rate: 2 FPS |  |  |  |  | O | X | X
[6 empty] | 4 | ▪ Check for audio presence ▪ Check audio length | ▪ No audio |  |  |  |  | O | X | X
[6 empty] | 5 | ▪ Check if rear view is horizontally flipped | ▪ Rear view image left-right inversion X |  |  |  |  | O | X | X
MEM_113 | ▪Requirement-based test ▪Test of interaction/communication | ▪ Requirements Analysis ▪ Interface Analysis | [Check Recording File Storage Specifications] | Driving Event | ▪ Built-in Cam Boot Complete ▪ BLTN_CAM_State = 0x0 (BLTN_CAM Valid) ▪ BLTN_CAM_SD_Card_State = 0x0 (Good) ▪ Associated Controller CAN/Ethernet Communication Enabled ▪ Power: KEY ON ▪ Voltage: 12V | 1 | ▪ Set the corresponding event recording time (Bfr, Aft) in the Built-in Cam settings screen BLTN_CAM_EV_BfrTime_NvalueSet = 0x0 (-10s) BLTN_CAM_EV_AftTime_NvalueSet = 0x0 (+10s) ▪ Perform driving event recording with a video length of 20 seconds ▪ Safely remove SD card ▪ Check the resolution of the driving event video | ▪ Front/Rear Resolution - 2.0 Gen) Width: 2560, Height: 1440 - 2.5 Gen) Width: 2980, Height: 1440 |  |  |  |  | O | X | X
[6 empty] | 2 | ▪ Check save frame rate | ▪ Saved Frame Rate: 30±1 FPS |  |  |  |  | O | X | X
[6 empty] | 3 | ▪ Check playback frame rate | ▪ Playback Frame Rate: 30±1 FPS |  |  |  |  | O | X | X
[6 empty] | 4 | ▪ Check for audio presence ▪ Check audio length | ▪ Verify voice recording ▪ Verify that file length and audio length match |  |  |  |  | O | X | X
[6 empty] | 5 | ▪ Check if rear view is horizontally flipped | ▪ Rear view image left-right inversion X |  |  |  |  | O | X | X
MEM_114 | ▪Requirement-based test ▪Test of interaction/communication | ▪ Requirements Analysis ▪ Interface Analysis | [Check Recording File Storage Specifications] | Parking Event | ▪ Built-in Cam Boot Complete ▪ BLTN_CAM_State = 0x0 (BLTN_CAM Valid) ▪ BLTN_CAM_SD_Card_State = 0x0 (Good) ▪ Associated Controller CAN/Ethernet Communication Enabled ▪ Power: KEY ON ▪ Voltage: 12V | 1 | ▪ Set the corresponding event recording time (Bfr, Aft) in the Built-in Cam settings screen BLTN_CAM_EV_BfrTime_NvalueSet = 0x0 (-10s) BLTN_CAM_EV_AftTime_NvalueSet = 0x0 (+10s) ▪ Perform parking event recording with a video length of 20 seconds ▪ Safely remove SD card ▪ Check parking event resolution | ▪ Front/Rear Resolution - 2.0 Gen) Width: 2560, Height: 1440 - 2.5 Gen) Width: 2980, Height: 1440 ▪ Save/Playback Frame Rate: 10 FPS ▪ Recording Enabled (When Recording is On) ▪ Rear Video Left/Right Inversion Not Enabled |  |  |  |  | O | X | X | 주차 중 상시 녹화_지원
[6 empty] | 2 | ▪ Check save frame rate | ▪ Save Frame Rate: 10 FPS |  |  |  |  | O | X | X
[6 empty] | 3 | ▪ Check playback frame rate | ▪ Playback Frame Rate: 10 FPS |  |  |  |  | O | X | X
[6 empty] | 4 | ▪ Check for audio presence ▪ Check audio length | ▪ Verify voice recording ▪ Verify that file length and audio length match |  |  |  |  | O | X | X
[6 empty] | 5 | ▪ Check if rear view is horizontally flipped | ▪ Rear view image left-right inversion X |  |  |  |  | O | X | X
MEM_115 | ▪Requirement-based test ▪Test of interaction/communication | ▪ Requirements Analysis ▪ Interface Analysis | [Check Recording File Storage Specifications] | Manual while driving | ▪ Built-in Cam Boot Complete ▪ BLTN_CAM_State = 0x0 (BLTN_CAM Valid) ▪ BLTN_CAM_SD_Card_State = 0x0 (Good) ▪ Associated Controller CAN/Ethernet Communication Enabled ▪ Power: KEY ON ▪ Voltage: 12V | 1 | ▪ Set the corresponding event recording time (Bfr, Aft) in the Built-in Cam settings screen BLTN_CAM_EV_BfrTime_NvalueSet = 0x0 (-10s) BLTN_CAM_EV_AftTime_NvalueSet = 0x0 (+10s) ▪ Perform manual recording with a 20-second video length while driving ▪ Safely remove SD card ▪ Check manual video resolution while driving | ▪ Front/Rear Resolution - 2.0 Gen) Width: 2560, Height: 1440 - 2.5 Gen) Width: 2980, Height: 1440 ▪ Save/Playback Frame Rate: 30±1 FPS |  |  |  |  | O | X | X
[6 empty] | 2 | ▪ Check save frame rate | ▪ Saved Frame Rate: 30±1 FPS |  |  |  |  | O | X | X
[6 empty] | 3 | ▪ Check playback frame rate | ▪ Playback Frame Rate: 30±1 FPS |  |  |  |  | O | X | X
[6 empty] | 4 | ▪ Check for audio presence ▪ Check audio length | ▪ Verify voice recording ▪ Verify that file length and audio length match |  |  |  |  | O | X | X
[6 empty] | 5 | ▪ Check if rear view is horizontally flipped | ▪ Rear view image left-right inversion X |  |  |  |  | O | X | X
MEM_116 | ▪Requirement-based test ▪Test of interaction/communication | ▪ Requirements Analysis ▪ Interface Analysis | [Check Recording File Storage Specifications] | Manual while parked | ▪ Built-in Cam Boot Complete ▪ BLTN_CAM_State = 0x0 (BLTN_CAM Valid) ▪ BLTN_CAM_SD_Card_State = 0x0 (Good) ▪ Associated Controller CAN/Ethernet Communication Enabled ▪ Power: KEY ON ▪ Voltage: 12V | 1 | ▪ Set the recording time (Bfr, Aft) for the corresponding event in the Built-in Cam settings screen BLTN_CAM_EV_BfrTime_NvalueSet = 0x0 (-10s) BLTN_CAM_EV_AftTime_NvalueSet = 0x0 (+10s) ▪ Perform manual recording with a 20-second video length while parked ▪ Safely remove SD card ▪ Check manual video resolution while parked | ▪ Front/Rear Resolution - 2.0 Gen) Width: 2560, Height: 1440 - 2.5 Gen) Width: 2980, Height: 1440 |  |  |  |  | O | X | X | 주차 중 상시 녹화_지원
[6 empty] | 2 | ▪ Check save frame rate | ▪ Save Frame Rate: 10 FPS |  |  |  |  | O | X | X
[6 empty] | 3 | ▪ Check playback frame rate | ▪ Playback Frame Rate: 10 FPS |  |  |  |  | O | X | X
[6 empty] | 4 | ▪ Check for audio presence ▪ Check audio length | ▪ Verify voice recording ▪ Verify that file length and audio length match |  |  |  |  | O | X | X
[6 empty] | 5 | ▪ Check if rear view is horizontally flipped | ▪ Rear view image left-right inversion X |  |  |  |  | O | X | X
MEM_117 | ▪Requirement-based test ▪Test of interaction/communication | ▪ Requirements Analysis ▪ Interface Analysis | [Check Recording File Storage Specifications] | Time-lapse | ▪ Built-in Cam Boot Complete ▪ BLTN_CAM_State = 0x0 (BLTN_CAM Valid) ▪ BLTN_CAM_SD_Card_State = 0x0 (Good) ▪ Associated Controller CAN/Ethernet Communication Enabled ▪ Power: KEY ON ▪ Voltage: 12V | 1 | ▪ Set to record for 20 minutes at 1-second intervals BLTN_CAM_Set_Drv_TML_Int= 0X1 ▪ Run 20-minute time-lapse ▪ Safely remove SD card ▪ Check time-lapse resolution | ▪ Front/Rear Resolution - 2.0 Gen) Width: 2560, Height: 1440 - 2.5 Gen) Width: 2980, Height: 1440 |  |  |  |  | O | X | X | 주차 중 동작 감지 지원
[6 empty] | 2 | ▪ Check save frame rate | ▪ Save Frame Rate: 1 FPS |  |  |  |  | O | X | X
[6 empty] | 3 | ▪ Check playback frame rate | ▪ Playback Frame Rate: 15 FPS |  |  |  |  | O | X | X
[6 empty] | 4 | ▪ Check for audio presence ▪ Check audio length | ▪ No audio |  |  |  |  | O | X | X
[6 empty] | 5 | ▪ Check if rear view is horizontally flipped | ▪ Rear view image left-right inversion X |  |  |  |  | O | X | X
MEM_118 | ▪Requirement-based test ▪Test of interaction/communication | ▪ Requirements Analysis ▪ Interface Analysis | [Check Recording File Storage Specifications] | Motion detection while parked | ▪ Built-in Cam Boot Complete ▪ BLTN_CAM_State = 0x0 (BLTN_CAM Valid) ▪ BLTN_CAM_SD_Card_State = 0x0 (Good) ▪ Associated Controller CAN/Ethernet Communication Enabled ▪ Power: KEY ON ▪ Voltage: 12V | 1 | ▪ Perform 20 seconds of motion detection recording while parked ▪ Safely remove SD card ▪ Check motion detection recording resolution while parked | ▪ Front/Rear Resolution - 2.0 Gen) Width: 2560, Height: 1440 - 2.5 Gen) Width: 2980, Height: 1440 |  |  |  |  | O | X | X | 주차 중 동작 감지 지원
[6 empty] | 2 | ▪ Check save frame rate | ▪ Save Frame Rate: 5 FPS |  |  |  |  | O | X | X
[6 empty] | 3 | ▪ Check playback frame rate | ▪ Playback Frame Rate: 5 FPS |  |  |  |  | O | X | X
[6 empty] | 4 | ▪ Check for audio presence ▪ Check audio length | ▪ Verify voice recording ▪ Verify that file length and audio length match |  |  |  |  | O | X | X
[6 empty] | 5 | ▪ Check if rear view is horizontally flipped | ▪ Rear view image left-right inversion X |  |  |  |  | O | X | X
MEM_119 | ▪Requirement-based test ▪Test of interaction/communication | ▪ Requirements Analysis ▪ Interface Analysis | [Check Recording File Storage Specifications] | Performance recording | ▪ Built-in Cam Boot Complete ▪ BLTN_CAM_State = 0x0 (BLTN_CAM Valid) ▪ BLTN_CAM_SD_Card_State = 0x0 (Good) ▪ Associated Controller CAN/Ethernet Communication Enabled ▪ Power: KEY ON ▪ Voltage: 12V | 1 | ▪ Perform 1 hour of performance recording ▪ Safely remove SD card ▪ Check performance resolution | ▪ Front Resolution (Rear video recording not available) - Width: 1920, Height: 1080 |  |  |  |  | O | X | X | 퍼포먼스_지원
[6 empty] | 2 | ▪ Check save frame rate | ▪ Save Frame Rate: 30 FPS |  |  |  |  | O | X | X
[6 empty] | 3 | ▪ Check playback frame rate | ▪ Playback Frame Rate: 30 FPS |  |  |  |  | O | X | X
[6 empty] | 4 | ▪ Check for audio presence ▪ Check audio length | ▪ Verify voice recording ▪ Verify that file length and audio length match |  |  |  |  | O | X | X
[6 empty] | 5 | ▪ Check if rear view is horizontally flipped | ▪ Rear view image left-right inversion X |  |  |  |  | O | X | X
MEM_008 | ▪Requirement-based test ▪Test of interaction/communication | ▪ Requirements Analysis ▪ Interface Analysis | [Check Audio Storage Specifications] | Always while driving | ▪ Built-in Cam Boot Complete ▪ BLTN_CAM_State = 0x0 (BLTN_CAM Valid) ▪ BLTN_CAM_SD_Card_State = 0x0 (Good) ▪ Associated Controller CAN/Ethernet Communication Enabled ▪ Power: KEY ON ▪ Voltage: 12V | 1 | ▪ Perform 1 minute of continuous recording while driving ▪ Safely remove SD card ▪ Check audio - Sample Rate - Bits per sample - Bit rate - Channel | ▪ Sample Rate : 44100 Hz ▪ Bits per sample : 16 bits ▪ Bit rate : 705.6 kbps or less (Max 44100 Hz * 1 ch * 16 bit / 1000 = 705.6 kbps) ▪ Channel : 1 |  |  |  |  | X | X | X
MEM_120 | ▪Requirement-based test ▪Test of interaction/communication | ▪ Requirements Analysis ▪ Interface Analysis | [Check Audio Storage Specifications] | Always while parked | ▪ Built-in Cam Boot Complete ▪ BLTN_CAM_State = 0x0 (BLTN_CAM Valid) ▪ BLTN_CAM_SD_Card_State = 0x0 (Good) ▪ Associated Controller CAN/Ethernet Communication Enabled ▪ Power: KEY ON ▪ Voltage: 12V | 1 | ▪ Perform 30 minutes of continuous recording while parked ▪ Safely remove SD card ▪ Check audio - Sample Rate - Bits per sample - Bit rate - Channel | ▪Sample Rate, Bits per sample, Bit rate value X (Recording function X) |  |  |  |  | X | X | X | 주차 중 상시 녹화_지원
MEM_121 | ▪Requirement-based test ▪Test of interaction/communication | ▪ Requirements Analysis ▪ Interface Analysis | [Check Audio Storage Specifications] | Driving Event | ▪ Built-in Cam Boot Complete ▪ BLTN_CAM_State = 0x0 (BLTN_CAM Valid) ▪ BLTN_CAM_SD_Card_State = 0x0 (Good) ▪ Associated Controller CAN/Ethernet Communication Enabled ▪ Power: KEY ON ▪ Voltage: 12V | 1 | ▪ Set the corresponding event recording time (Bfr, Aft) in the Built-in Cam settings screen BLTN_CAM_EV_BfrTime_NvalueSet = 0x0 (-10s) BLTN_CAM_EV_AftTime_NvalueSet = 0x0 (+10s) ▪ Record driving events with a video length of 20 seconds ▪ Safely remove SD card ▪ Check audio - Sample Rate - Bits per sample - Bit rate - Channel | ▪ Sample Rate : 44100 Hz ▪ Bits per sample : 16 bits ▪ Bit rate : 705.6 kbps or less (Max 44100 Hz * 1 ch * 16 bit / 1000 = 705.6 kbps) ▪ Channel : 1 |  |  |  |  | X | X | X
MEM_122 | ▪Requirement-based test ▪Test of interaction/communication | ▪ Requirements Analysis ▪ Interface Analysis | [Check Audio Storage Specifications] | Parking Event | ▪ Built-in Cam Boot Complete ▪ BLTN_CAM_State = 0x0 (BLTN_CAM Valid) ▪ BLTN_CAM_SD_Card_State = 0x0 (Good) ▪ Associated Controller CAN/Ethernet Communication Enabled ▪ Power: KEY ON ▪ Voltage: 12V | 1 | ▪ Set the corresponding event recording time (Bfr, Aft) in the Built-in Cam settings screen BLTN_CAM_EV_BfrTime_NvalueSet = 0x0 (-10s) BLTN_CAM_EV_AftTime_NvalueSet = 0x0 (+10s) ▪ Perform event recording while parked with a video length of 20 seconds ▪ Safely remove SD card ▪ Check audio - Sample Rate - Bits per sample - Bit rate - Channel | ▪ Sample Rate : 44100 Hz ▪ Bits per sample : 16 bits ▪ Bit rate : 705.6 kbps or less (Max 44100 Hz * 1 ch * 16 bit / 1000 = 705.6 kbps) ▪ Channel : 1 |  |  |  |  | X | X | X | 주차 중 상시 녹화_지원
MEM_123 | ▪Requirement-based test ▪Test of interaction/communication | ▪ Requirements Analysis ▪ Interface Analysis | [Check Audio Storage Specifications] | Manual while driving | ▪ Built-in Cam Boot Complete ▪ BLTN_CAM_State = 0x0 (BLTN_CAM Valid) ▪ BLTN_CAM_SD_Card_State = 0x0 (Good) ▪ Associated Controller CAN/Ethernet Communication Enabled ▪ Power: KEY ON ▪ Voltage: 12V | 1 | ▪ Set the recording time (Bfr, Aft) for the corresponding event in the Built-in Cam settings screen BLTN_CAM_EV_BfrTime_NvalueSet = 0x0 (-10s) BLTN_CAM_EV_AftTime_NvalueSet = 0x0 (+10s) ▪ Perform manual recording of 20-second video length while driving ▪ Safely remove SD card ▪ Check audio - Sample Rate - Bits per sample - Bit rate - Channel | ▪ Sample Rate : 44100 Hz ▪ Bits per sample : 16 bits ▪ Bit rate : 705.6 kbps or less (Max 44100 Hz * 1 ch * 16 bit / 1000 = 705.6 kbps) ▪ Channel : 1 |  |  |  |  | X | X | X
MEM_124 | ▪Requirement-based test ▪Test of interaction/communication | ▪ Requirements Analysis ▪ Interface Analysis | [Check Audio Storage Specifications] | Manual while parked | ▪ Built-in Cam Boot Complete ▪ BLTN_CAM_State = 0x0 (BLTN_CAM Valid) ▪ BLTN_CAM_SD_Card_State = 0x0 (Good) ▪ Associated Controller CAN/Ethernet Communication Enabled ▪ Power: KEY ON ▪ Voltage: 12V | 1 | ▪ Set the recording time (Bfr, Aft) for the corresponding event in the Built-in Cam settings screen BLTN_CAM_EV_BfrTime_NvalueSet = 0x0 (-10s) BLTN_CAM_EV_AftTime_NvalueSet = 0x0 (+10s) ▪ Perform manual recording while parked with a video length of 20 seconds ▪ Safely remove SD card ▪ Check audio - Sample Rate - Bits per sample - Bit rate - Channel | ▪ Sample Rate : 44100 Hz ▪ Bits per sample : 16 bits ▪ Bit rate : 705.6 kbps or less (Max 44100 Hz * 1 ch * 16 bit / 1000 = 705.6 kbps) ▪ Channel : 1 |  |  |  |  | X | X | X
MEM_125 | ▪Requirement-based test ▪Test of interaction/communication | ▪ Requirements Analysis ▪ Interface Analysis | [Check Audio Storage Specifications] | Time-lapse | ▪ Built-in Cam Boot Complete ▪ BLTN_CAM_State = 0x0 (BLTN_CAM Valid) ▪ BLTN_CAM_SD_Card_State = 0x0 (Good) ▪ Associated Controller CAN/Ethernet Communication Enabled ▪ Power: KEY ON ▪ Voltage: 12V | 1 | ▪ Set to record for 20 minutes at 1-second intervals BLTN_CAM_Set_Drv_TML_Int= 0X1 ▪ Run 20-minute time-lapse ▪ Safely remove SD card ▪ Check audio - Sample Rate - Bits per sample - Bit rate - Channel | ▪Sample Rate, Bits per sample, Bit rate value X (Recording function X) |  |  |  |  | X | X | X
MEM_126 | ▪Requirement-based test ▪Test of interaction/communication | ▪ Requirements Analysis ▪ Interface Analysis | [Check Audio Storage Specifications] | Motion detection while parked | ▪ Built-in Cam Boot Complete ▪ BLTN_CAM_State = 0x0 (BLTN_CAM Valid) ▪ BLTN_CAM_SD_Card_State = 0x0 (Good) ▪ Associated Controller CAN/Ethernet Communication Enabled ▪ Power: KEY ON ▪ Voltage: 12V | 1 | ▪ Perform 20 seconds of motion detection recording while parked ▪ Safely remove SD card ▪ Check audio - Sample Rate - Bits per sample - Bit rate - Channel | ▪ Sample Rate : 44100 Hz ▪ Bits per sample : 16 bits ▪ Bit rate : 705.6 kbps or less (Max 44100 Hz * 1 ch * 16 bit / 1000 = 705.6 kbps) ▪ Channel : 1 |  |  |  |  | X | X | X | 주차 중 동작 감지 지원
MEM_127 | ▪Requirement-based test ▪Test of interaction/communication | ▪ Requirements Analysis ▪ Interface Analysis | [Check Audio Storage Specifications] | performance | ▪ Built-in Cam Boot Complete ▪ BLTN_CAM_State = 0x0 (BLTN_CAM Valid) ▪ BLTN_CAM_SD_Card_State = 0x0 (Good) ▪ Associated Controller CAN/Ethernet Communication Enabled ▪ Power: KEY ON ▪ Voltage: 12V | 1 | ▪ Perform 1 hour of performance recording ▪ Safely remove SD card ▪ Check audio - Sample Rate - Bits per sample - Bit rate - Channel | ▪ Sample Rate : 44100 Hz ▪ Bits per sample : 16 bits ▪ Bit rate : 705.6 kbps or less (Max 44100 Hz * 1 ch * 16 bit / 1000 = 705.6 kbps) ▪ Channel : 1 |  |  |  |  | X | X | X | 퍼포먼스_지원
MEM_009 | ▪Requirement-based test ▪Test of interaction/communication | ▪ Requirements Analysis ▪ Interface Analysis | [Storage Space] : Maximum number of saved videos 64GB SD card | Continuous recording while driving | ▪ Built-in Cam Boot Complete ▪ BLTN_CAM_State = 0x0 (BLTN_CAM Valid) ▪ BLTN_CAM_SD_Card_State = 0x0 (Good) ▪ Associated Controller CAN/Ethernet Communication Enabled ▪ Power: KEY ON ▪ Voltage: 12V | 1 | ▪ Creates up to the maximum number of continuous recording files while driving : 240 sets, 4 hours | ▪ 61.83% of total available SD card capacity ▪ 37.5GB (38,400 Mbyte) |  |  |  |  | X | X | X
MEM_128 | ▪Requirement-based test ▪Test of interaction/communication | ▪ Requirements Analysis ▪ Interface Analysis | [Storage Space] : Maximum number of saved videos 64GB SD card | Continuous recording while parked | ▪ Built-in Cam Boot Complete ▪ BLTN_CAM_State = 0x0 (BLTN_CAM Valid) ▪ BLTN_CAM_SD_Card_State = 0x0 (Good) ▪ Associated Controller CAN/Ethernet Communication Enabled ▪ Power: KEY ON ▪ Voltage: 12V | 1 | ▪ Creates up to the maximum number of continuous recording files while parked : 80 sets, 40 hours | ▪ 24.87% of total available SD card capacity ▪ 14.8GB (15,200 Mbyte) |  |  |  |  | X | X | X | 주차 중 상시 녹화_지원
MEM_129 | ▪Requirement-based test ▪Test of interaction/communication | ▪ Requirements Analysis ▪ Interface Analysis | [Storage Space] : Maximum number of saved videos 64GB SD card | Motion detection recording while parked | ▪ Built-in Cam Boot Complete ▪ BLTN_CAM_State = 0x0 (BLTN_CAM Valid) ▪ BLTN_CAM_SD_Card_State = 0x0 (Good) ▪ Associated Controller CAN/Ethernet Communication Enabled ▪ Power: KEY ON ▪ Voltage: 12V | 1 | ▪ Creates up to the maximum number of motion detection recording files while parked : 530 sets, 2.9 hours | ▪ 24.87% of total available SD card capacity ▪ 14.8GB (15,200 Mbyte) |  |  |  |  | X | X | X | 주차 중 동작 감지 지원
MEM_130 | ▪Requirement-based test ▪Test of interaction/communication | ▪ Requirements Analysis ▪ Interface Analysis | [Storage Space] : Maximum number of saved videos 64GB SD card | Manual recording | ▪ Built-in Cam Boot Complete ▪ BLTN_CAM_State = 0x0 (BLTN_CAM Valid) ▪ BLTN_CAM_SD_Card_State = 0x0 (Good) ▪ Associated Controller CAN/Ethernet Communication Enabled ▪ Power: KEY ON ▪ Voltage: 12V | 1 | ▪ Creates up to the maximum number of manual recording files : 40set | ▪ 3.495% of total available SD card capacity ▪ 2.08GB (2,136 Mbyte) |  |  |  |  | X | X | X
MEM_131 | ▪Requirement-based test ▪Test of interaction/communication | ▪ Requirements Analysis ▪ Interface Analysis | [Storage Space] : Maximum number of saved videos 64GB SD card | Recording events while driving | ▪ Built-in Cam Boot Complete ▪ BLTN_CAM_State = 0x0 (BLTN_CAM Valid) ▪ BLTN_CAM_SD_Card_State = 0x0 (Good) ▪ Associated Controller CAN/Ethernet Communication Enabled ▪ Power: KEY ON ▪ Voltage: 12V | 1 | ▪ Creates up to the maximum number of driving event recording files : 40set | ▪ 3.495% of total available SD card capacity ▪ 2.08GB (2,136 Mbyte) |  |  |  |  | X | X | X
MEM_132 | ▪Requirement-based test ▪Test of interaction/communication | ▪ Requirements Analysis ▪ Interface Analysis | [Storage Space] : Maximum number of saved videos 64GB SD card | Recording events while parked | ▪ Built-in Cam Boot Complete ▪ BLTN_CAM_State = 0x0 (BLTN_CAM Valid) ▪ BLTN_CAM_SD_Card_State = 0x0 (Good) ▪ Associated Controller CAN/Ethernet Communication Enabled ▪ Power: KEY ON ▪ Voltage: 12V | 1 | ▪ Creates up to the maximum number of event recording files during parking : 40set | ▪ 1.165% of the total available capacity of the SD card ▪ 0.69GB (712 Mbyte) |  |  |  |  | X | X | X | 주차 중 상시 녹화_지원
MEM_133 | ▪Requirement-based test ▪Test of interaction/communication | ▪ Requirements Analysis ▪ Interface Analysis | [Storage Space] : Maximum number of saved videos 64GB SD card | Time-lapse | ▪ Built-in Cam Boot Complete ▪ BLTN_CAM_State = 0x0 (BLTN_CAM Valid) ▪ BLTN_CAM_SD_Card_State = 0x0 (Good) ▪ Associated Controller CAN/Ethernet Communication Enabled ▪ Power: KEY ON ▪ Voltage: 12V | 1 | ▪ Creates up to the maximum number of time-lapse files : 5 times | ▪ 2.004% of total available SD card capacity ▪ 1.19GB (1,225 Mbyte) |  |  |  |  | X | X | X
MEM_134 | ▪Requirement-based test ▪Test of interaction/communication | ▪ Requirements Analysis ▪ Interface Analysis | [Storage Space] : Maximum number of saved videos 64GB SD card | Storage box | ▪ Built-in Cam Boot Complete ▪ BLTN_CAM_State = 0x0 (BLTN_CAM Valid) ▪ BLTN_CAM_SD_Card_State = 0x0 (Good) ▪ Associated Controller CAN/Ethernet Communication Enabled ▪ Power: KEY ON ▪ Voltage: 12V | 1 | ▪ Copy as much data as possible to the storage and check | ▪ 2.137% of total available SD card capacity ▪ 1.17GB (1,206 Mbyte) |  |  |  |  | X | X | X
MEM_135 | ▪Requirement-based test ▪Test of interaction/communication | ▪ Requirements Analysis ▪ Interface Analysis | [Storage Space] : Maximum number of saved videos 64GB SD card | Check Inventory Capacity GUI | ▪ Built-in Cam Boot Complete ▪ BLTN_CAM_State = 0x0 (BLTN_CAM Valid) ▪ BLTN_CAM_SD_Card_State = 0x0 (Good) ▪ Associated Controller CAN/Ethernet Communication Enabled ▪ Power: KEY ON ▪ Voltage: 12V | 1 | ▪ Attempting to copy when the library is full | ▪ Check if the capacity information at the bottom left of HU is correct |  |  |  |  | X | X | X
MEM_136 | ▪Requirement-based test ▪Test of interaction/communication | ▪ Requirements Analysis ▪ Interface Analysis | [Storage Space] : Maximum number of saved videos (Phison 128GB) BICIM2-2933 | Continuous recording while driving | ▪ Built-in Cam Boot Complete ▪ BLTN_CAM_State = 0x0 (BLTN_CAM Valid) ▪ BLTN_CAM_SD_Card_State = 0x0 (Good) ▪ Associated Controller CAN/Ethernet Communication Enabled ▪ Power: KEY ON ▪ Voltage: 12V | 1 | ▪ Creates up to the maximum number of continuous recording files while driving : 240 sets, 4 hours | ▪ 48.46% of total available SD card capacity ▪ 57.6GB (57,603 Mbyte) |  |  |  |  | X | X | X
MEM_137 | ▪Requirement-based test ▪Test of interaction/communication | ▪ Requirements Analysis ▪ Interface Analysis | [Storage Space] : Maximum number of saved videos (Phison 128GB) BICIM2-2933 | Continuous recording while parked | ▪ Built-in Cam Boot Complete ▪ BLTN_CAM_State = 0x0 (BLTN_CAM Valid) ▪ BLTN_CAM_SD_Card_State = 0x0 (Good) ▪ Associated Controller CAN/Ethernet Communication Enabled ▪ Power: KEY ON ▪ Voltage: 12V | 1 | ▪ Creates up to the maximum number of continuous recording files while parked : 360 sets, 6 hours | ▪ 38.37% of total available SD card capacity ▪ 44.5GB (45,601 Mbyte) |  |  |  |  | X | X | X | 주차 중 상시 녹화_지원
MEM_138 | ▪Requirement-based test ▪Test of interaction/communication | ▪ Requirements Analysis ▪ Interface Analysis | [Storage Space] : Maximum number of saved videos (Phison 128GB) BICIM2-2933 | Motion detection recording while parked | ▪ Built-in Cam Boot Complete ▪ BLTN_CAM_State = 0x0 (BLTN_CAM Valid) ▪ BLTN_CAM_SD_Card_State = 0x0 (Good) ▪ Associated Controller CAN/Ethernet Communication Enabled ▪ Power: KEY ON ▪ Voltage: 12V | 1 | ▪ Creates up to the maximum number of motion detection recording files while parked : 240 sets, 120 hours | ▪ 38.37% of total available SD card capacity ▪ 44.5GB (45,601 Mbyte) |  |  |  |  | X | X | X | 주차 중 동작 감지 지원
MEM_139 | ▪Requirement-based test ▪Test of interaction/communication | ▪ Requirements Analysis ▪ Interface Analysis | [Storage Space] : Maximum number of saved videos (Phison 128GB) BICIM2-2933 | Manual recording | ▪ Built-in Cam Boot Complete ▪ BLTN_CAM_State = 0x0 (BLTN_CAM Valid) ▪ BLTN_CAM_SD_Card_State = 0x0 (Good) ▪ Associated Controller CAN/Ethernet Communication Enabled ▪ Power: KEY ON ▪ Voltage: 12V | 1 | ▪ Creates up to the maximum number of manual recording files : 80set | ▪ 3.6% of total available SD card capacity ▪ 4.27GB (4,279 Mbyte) |  |  |  |  | X | X | X
MEM_140 | ▪Requirement-based test ▪Test of interaction/communication | ▪ Requirements Analysis ▪ Interface Analysis | [Storage Space] : Maximum number of saved videos (Phison 128GB) BICIM2-2933 | Recording events while driving | ▪ Built-in Cam Boot Complete ▪ BLTN_CAM_State = 0x0 (BLTN_CAM Valid) ▪ BLTN_CAM_SD_Card_State = 0x0 (Good) ▪ Associated Controller CAN/Ethernet Communication Enabled ▪ Power: KEY ON ▪ Voltage: 12V | 1 | ▪ Creates up to the maximum number of event recording files while driving : 80set | ▪ 3.6% of total available SD card capacity ▪ 4.27GB (4,279 Mbyte) |  |  |  |  | X | X | X
MEM_141 | ▪Requirement-based test ▪Test of interaction/communication | ▪ Requirements Analysis ▪ Interface Analysis | [Storage Space] : Maximum number of saved videos (Phison 128GB) BICIM2-2933 | Recording events while parked | ▪ Built-in Cam Boot Complete ▪ BLTN_CAM_State = 0x0 (BLTN_CAM Valid) ▪ BLTN_CAM_SD_Card_State = 0x0 (Good) ▪ Associated Controller CAN/Ethernet Communication Enabled ▪ Power: KEY ON ▪ Voltage: 12V | 1 | ▪ Creates up to the maximum number of event recording files during parking : 80set | ▪ 1.2% of the total available capacity of the SD card ▪ 1.42GB (1,426 Mbyte) |  |  |  |  | X | X | X | 주차 중 상시 녹화_지원
MEM_142 | ▪Requirement-based test ▪Test of interaction/communication | ▪ Requirements Analysis ▪ Interface Analysis | [Storage Space] : Maximum number of saved videos (Phison 128GB) BICIM2-2933 | Time-lapse | ▪ Built-in Cam Boot Complete ▪ BLTN_CAM_State = 0x0 (BLTN_CAM Valid) ▪ BLTN_CAM_SD_Card_State = 0x0 (Good) ▪ Associated Controller CAN/Ethernet Communication Enabled ▪ Power: KEY ON ▪ Voltage: 12V | 1 | ▪ Creates up to the maximum number of time-lapse files : 10 times | ▪ 2.07% of the total available capacity of the SD card ▪ 2.45GB (2,450 Mbyte) |  |  |  |  | X | X | X
MEM_143 | ▪Requirement-based test ▪Test of interaction/communication | ▪ Requirements Analysis ▪ Interface Analysis | [Storage Space] : Maximum number of saved videos (Phison 128GB) BICIM2-2933 | Storage box | ▪ Built-in Cam Boot Complete ▪ BLTN_CAM_State = 0x0 (BLTN_CAM Valid) ▪ BLTN_CAM_SD_Card_State = 0x0 (Good) ▪ Associated Controller CAN/Ethernet Communication Enabled ▪ Power: KEY ON ▪ Voltage: 12V | 1 | ▪ Copy as much data as possible to the storage and check | ▪ 2.65% of the total available capacity of the SD card ▪ 3.15GB (3,150 Mbyte) |  |  |  |  | X | X | X
MEM_144 | ▪Requirement-based test ▪Test of interaction/communication | ▪ Requirements Analysis ▪ Interface Analysis | [Storage Space] : Maximum number of saved videos (Phison 128GB) BICIM2-2933 | Check Inventory Capacity GUI | ▪ Built-in Cam Boot Complete ▪ BLTN_CAM_State = 0x0 (BLTN_CAM Valid) ▪ BLTN_CAM_SD_Card_State = 0x0 (Good) ▪ Associated Controller CAN/Ethernet Communication Enabled ▪ Power: KEY ON ▪ Voltage: 12V | 1 | ▪ Attempting to copy when the library is full | ▪ Check if the capacity information at the bottom left of HU is correct |  |  |  |  | X | X | X
MEM_010 | ▪Requirement-based test ▪Test of interaction/communication | ▪ Requirements Analysis ▪ Interface Analysis | [Storage] : Overwrite when full 64GB SD card | Always while driving | ▪ Built-in Cam Boot Complete ▪ BLTN_CAM_State = 0x0 (BLTN_CAM Valid) ▪ BLTN_CAM_SD_Card_State = 0x0 (Good) ▪ Associated Controller CAN/Ethernet Communication Enabled ▪ Power: KEY ON ▪ Voltage: 12V | 1 | ▪ Check capacity retention when recording file storage is full | ▪ Maintain 61.83% of the total available SD card capacity |  |  |  |  | X | X | X
[6 empty] | 2 | ▪ Confirm overwriting when recording file storage is full | ▪ Delete the oldest file (the file created first, not based on the date and time specified in the filename) |  |  |  |  | X | X | X
MEM_145 | ▪Requirement-based test ▪Test of interaction/communication | ▪ Requirements Analysis ▪ Interface Analysis | [Storage] : Overwrite when full 64GB SD card | Always-on while parked (Vehicle models not equipped with motion detection recording while parked) | ▪ Built-in Cam Boot Complete ▪ BLTN_CAM_State = 0x0 (BLTN_CAM Valid) ▪ BLTN_CAM_SD_Card_State = 0x0 (Good) ▪ Associated Controller CAN/Ethernet Communication Enabled ▪ Power: KEY ON ▪ Voltage: 12V | 1 | ▪ Check capacity retention when recording file storage is full | ▪ Maintain 24.87% of the total available SD card capacity |  |  |  |  | X | X | X | 주차 중 상시 녹화_지원
[6 empty] | 2 | ▪ Confirm overwriting when recording file storage is full | ▪ Delete the oldest file (the file created first, not based on the date and time specified in the filename) |  |  |  |  | X | X | X | 주차 중 상시 녹화_지원
MEM_146 | ▪Requirement-based test ▪Test of interaction/communication | ▪ Requirements Analysis ▪ Interface Analysis | [Storage] : Overwrite when full 64GB SD card | Always Recording While Parked + Motion Detection While Parked (Vehicles Compatible with Motion Detection Recording While Parked) | ▪ Built-in Cam Boot Complete ▪ BLTN_CAM_State = 0x0 (BLTN_CAM Valid) ▪ BLTN_CAM_SD_Card_State = 0x0 (Good) ▪ Associated Controller CAN/Ethernet Communication Enabled ▪ Power: KEY ON ▪ Voltage: 12V | 1 | ▪ Check capacity retention when recording file storage is full | ▪ Maintain 24.87% of the total available SD card capacity |  |  |  | ※ EUR, UK 차종의 경우에도 동일하게 용량 유지 (BICIM2-1175) | X | X | X | 주차 중 동작 감지 지원
[6 empty] | 2 | ▪ Confirm overwriting when recording file storage is full | ▪ Delete the oldest file (the file created first, not based on the date and time specified in the filename) ※ Delete the oldest file among OWP and PMD up to the required amount of space |  |  |  |  | X | X | X | 주차 중 동작 감지 지원
MEM_147 | ▪Requirement-based test ▪Test of interaction/communication | ▪ Requirements Analysis ▪ Interface Analysis | [Storage] : Overwrite when full 64GB SD card | Manual recording (driving + parking) | ▪ Built-in Cam Boot Complete ▪ BLTN_CAM_State = 0x0 (BLTN_CAM Valid) ▪ BLTN_CAM_SD_Card_State = 0x0 (Good) ▪ Associated Controller CAN/Ethernet Communication Enabled ▪ Power: KEY ON ▪ Voltage: 12V | 1 | ▪ Check capacity retention when recording file storage is full | ▪ Maintain 3.495% of the total available SD card capacity |  |  |  |  | X | X | X
[6 empty] | 2 | ▪ Confirm overwriting when recording file storage is full | ▪ Delete the oldest file (the file created first, not based on the date and time specified in the filename) |  |  |  |  | X | X | X
MEM_148 | ▪Requirement-based test ▪Test of interaction/communication | ▪ Requirements Analysis ▪ Interface Analysis | [Storage] : Overwrite when full 64GB SD card | Driving Event | ▪ Built-in Cam Boot Complete ▪ BLTN_CAM_State = 0x0 (BLTN_CAM Valid) ▪ BLTN_CAM_SD_Card_State = 0x0 (Good) ▪ Associated Controller CAN/Ethernet Communication Enabled ▪ Power: KEY ON ▪ Voltage: 12V | 1 | ▪ Check capacity retention when recording file storage is full | ▪ Maintain 3.495% of the total available SD card capacity |  |  |  |  | X | X | X
[6 empty] | 2 | ▪ Confirm overwriting when recording file storage is full | ▪ Delete the oldest file (the file created first, not based on the date and time specified in the filename) |  |  |  |  | X | X | X
MEM_149 | ▪Requirement-based test ▪Test of interaction/communication | ▪ Requirements Analysis ▪ Interface Analysis | [Storage] : Overwrite when full 64GB SD card | Parking Event | ▪ Built-in Cam Boot Complete ▪ BLTN_CAM_State = 0x0 (BLTN_CAM Valid) ▪ BLTN_CAM_SD_Card_State = 0x0 (Good) ▪ Associated Controller CAN/Ethernet Communication Enabled ▪ Power: KEY ON ▪ Voltage: 12V | 1 | ▪ Check capacity retention when recording file storage is full | ▪ Maintain 1.165% of the total available SD card capacity |  |  |  |  | X | X | X | 주차 중 상시 녹화_지원
[6 empty] | 2 | ▪ Confirm overwriting when recording file storage is full | ▪ Delete the oldest file (the file created first, not based on the date and time specified in the filename) |  |  |  |  | X | X | X | 주차 중 상시 녹화_지원
MEM_150 | ▪Requirement-based test ▪Test of interaction/communication | ▪ Requirements Analysis ▪ Interface Analysis | [Storage] : Overwrite when full 64GB SD card | Time-lapse | ▪ Built-in Cam Boot Complete ▪ BLTN_CAM_State = 0x0 (BLTN_CAM Valid) ▪ BLTN_CAM_SD_Card_State = 0x0 (Good) ▪ Associated Controller CAN/Ethernet Communication Enabled ▪ Power: KEY ON ▪ Voltage: 12V | 1 | ▪ Check capacity retention when recording file storage is full | ▪ Maintain 2.004% of the total available SD card capacity |  |  |  |  | X | X | X
[6 empty] | 2 | ▪ Confirm overwriting when recording file storage is full | ▪ Delete the oldest file (the file created first, not based on the date and time specified in the filename) |  |  |  |  | X | X | X
MEM_151 | ▪Requirement-based test ▪Test of interaction/communication | ▪ Requirements Analysis ▪ Interface Analysis | [Storage] : Overwrite when full (Phison 128GB) | Always while driving | ▪ Built-in Cam Boot Complete ▪ BLTN_CAM_State = 0x0 (BLTN_CAM Valid) ▪ BLTN_CAM_SD_Card_State = 0x0 (Good) ▪ Associated Controller CAN/Ethernet Communication Enabled ▪ Power: KEY ON ▪ Voltage: 12V | 1 | ▪ Check capacity retention when recording file storage is full | ▪ Maintain 48.46% of the total available SD card capacity |  |  |  |  | X | X | X
[6 empty] | 2 | ▪ Confirm overwriting when recording file storage is full | ▪ Delete the oldest file (the file created first, not based on the date and time specified in the filename) |  |  |  |  | X | X | X
MEM_152 | ▪Requirement-based test ▪Test of interaction/communication | ▪ Requirements Analysis ▪ Interface Analysis | [Storage] : Overwrite when full (Phison 128GB) | Always-on while parked (Vehicle models not equipped with motion detection recording while parked) | ▪ Built-in Cam Boot Complete ▪ BLTN_CAM_State = 0x0 (BLTN_CAM Valid) ▪ BLTN_CAM_SD_Card_State = 0x0 (Good) ▪ Associated Controller CAN/Ethernet Communication Enabled ▪ Power: KEY ON ▪ Voltage: 12V | 1 | ▪ Check capacity retention when recording file storage is full | ▪ Maintain 38.37% of the total available SD card capacity |  |  |  |  | X | X | X | 주차 중 상시 녹화_지원
[6 empty] | 2 | ▪ Confirm overwriting when recording file storage is full | ▪ Delete the oldest file (the file created first, not based on the date and time specified in the filename) |  |  |  |  | X | X | X | 주차 중 상시 녹화_지원
MEM_153 | ▪Requirement-based test ▪Test of interaction/communication | ▪ Requirements Analysis ▪ Interface Analysis | [Storage] : Overwrite when full (Phison 128GB) | Always Recording While Parked + Motion Detection While Parked (Vehicles Compatible with Motion Detection Recording While Parked) | ▪ Built-in Cam Boot Complete ▪ BLTN_CAM_State = 0x0 (BLTN_CAM Valid) ▪ BLTN_CAM_SD_Card_State = 0x0 (Good) ▪ Associated Controller CAN/Ethernet Communication Enabled ▪ Power: KEY ON ▪ Voltage: 12V | 1 | ▪ Check capacity retention when recording file storage is full | ▪ Maintain 38.37% of the total available SD card capacity |  |  |  | ※ EUR, UK 차종의 경우에도 동일하게 용량 유지 (BICIM2-1175) | X | X | X | 주차 중 동작 감지 지원
[6 empty] | 2 | ▪ Confirm overwriting when recording file storage is full | ▪ Delete the oldest file (the file created first, not based on the date and time specified in the filename) ※ Delete the oldest file among OWP and PMD up to the required amount of space |  |  |  |  | X | X | X | 주차 중 동작 감지 지원
MEM_154 | ▪Requirement-based test ▪Test of interaction/communication | ▪ Requirements Analysis ▪ Interface Analysis | [Storage] : Overwrite when full (Phison 128GB) | Manual recording (driving + parking) | ▪ Built-in Cam Boot Complete ▪ BLTN_CAM_State = 0x0 (BLTN_CAM Valid) ▪ BLTN_CAM_SD_Card_State = 0x0 (Good) ▪ Associated Controller CAN/Ethernet Communication Enabled ▪ Power: KEY ON ▪ Voltage: 12V | 1 | ▪ Check capacity retention when recording file storage is full | ▪ Maintain 3.6% of the total available SD card capacity |  |  |  |  | X | X | X
[6 empty] | 2 | ▪ Confirm overwriting when recording file storage is full | ▪ Delete the oldest file (the file created first, not based on the date and time specified in the filename) |  |  |  |  | X | X | X
MEM_155 | ▪Requirement-based test ▪Test of interaction/communication | ▪ Requirements Analysis ▪ Interface Analysis | [Storage] : Overwrite when full (Phison 128GB) | Driving Event | ▪ Built-in Cam Boot Complete ▪ BLTN_CAM_State = 0x0 (BLTN_CAM Valid) ▪ BLTN_CAM_SD_Card_State = 0x0 (Good) ▪ Associated Controller CAN/Ethernet Communication Enabled ▪ Power: KEY ON ▪ Voltage: 12V | 1 | ▪ Check capacity retention when recording file storage is full | ▪ Maintain 3.6% of the total available SD card capacity |  |  |  |  | X | X | X
[6 empty] | 2 | ▪ Confirm overwriting when recording file storage is full | ▪ Delete the oldest file (the file created first, not based on the date and time specified in the filename) |  |  |  |  | X | X | X
MEM_156 | ▪Requirement-based test ▪Test of interaction/communication | ▪ Requirements Analysis ▪ Interface Analysis | [Storage] : Overwrite when full (Phison 128GB) | Parking Event | ▪ Built-in Cam Boot Complete ▪ BLTN_CAM_State = 0x0 (BLTN_CAM Valid) ▪ BLTN_CAM_SD_Card_State = 0x0 (Good) ▪ Associated Controller CAN/Ethernet Communication Enabled ▪ Power: KEY ON ▪ Voltage: 12V | 1 | ▪ Check capacity retention when recording file storage is full | ▪ Maintain 1.2% of the total available SD card capacity |  |  |  |  | X | X | X | 주차 중 상시 녹화_지원
[6 empty] | 2 | ▪ Confirm overwriting when recording file storage is full | ▪ Delete the oldest file (the file created first, not based on the date and time specified in the filename) |  |  |  |  | X | X | X | 주차 중 상시 녹화_지원
MEM_157 | ▪Requirement-based test ▪Test of interaction/communication | ▪ Requirements Analysis ▪ Interface Analysis | [Storage] : Overwrite when full (Phison 128GB) | Time-lapse | ▪ Built-in Cam Boot Complete ▪ BLTN_CAM_State = 0x0 (BLTN_CAM Valid) ▪ BLTN_CAM_SD_Card_State = 0x0 (Good) ▪ Associated Controller CAN/Ethernet Communication Enabled ▪ Power: KEY ON ▪ Voltage: 12V | 1 | ▪ Check capacity retention when recording file storage is full | ▪ Maintain 2.07% of the total available SD card capacity |  |  |  |  | X | X | X
[6 empty] | 2 | ▪ Confirm overwriting when recording file storage is full | ▪ Delete the oldest file (the file created first, not based on the date and time specified in the filename) |  |  |  |  | X | X | X
MEM_014 | ▪Requirement-based test ▪Test of interaction/communication | ▪ Requirements Analysis ▪ Interface Analysis | [Storage] : Maximum number of videos, overwrite when full 64GB SD card | Performance recording | ▪ Built-in Cam Boot Complete ▪ BLTN_CAM_State = 0x0 (BLTN_CAM Valid) ▪ BLTN_CAM_SD_Card_State = 0x0 (Good) ▪ Associated Controller CAN/Ethernet Communication Enabled ▪ Power: KEY ON ▪ Voltage: 12V | 1 | ▪ Creates and verifies up to the maximum number of recording files (8 files created when saving up to 1 hour) | ▪ 61.83% of total available SD card capacity (including constant driving) |  |  |  |  | X | X | X | 퍼포먼스_지원
[6 empty] | 2 | ▪ Check capacity retention when recording file storage is full | ▪ Maintains 61.83% of total available SD card capacity (including constant driving) |  |  |  |  | X | X | X | 퍼포먼스_지원
[6 empty] | 3 | ▪ Confirm overwriting when recording file storage is full | ▪ Delete the oldest files (files created first, not based on the date and time specified in the filename) ※ Delete the oldest files between OWD and PER up to the required capacity |  |  |  |  | X | X | X | 퍼포먼스_지원
MEM_011 | ▪Requirement-based test ▪Test of interaction/communication | ▪ Requirements Analysis ▪ Interface Analysis | [Storage] Maximum number of saved videos 64GB SD card (Continuous recording while parked, motion detection recording while parked not applied) | Continuous recording while driving | ▪ Built-in Cam Boot Complete ▪ BLTN_CAM_State = 0x0 (BLTN_CAM Valid) ▪ BLTN_CAM_SD_Card_State = 0x0 (Good) ▪ Associated Controller CAN/Ethernet Communication Enabled ▪ Power: KEY ON ▪ Voltage: 12V | 1 | ▪ Creates up to the maximum number of continuous recording files while driving : 95set | ▪ 86.70% of the total available capacity of the SD card |  |  |  | 사양 #21359 (주차 중 상시 녹화 미적용 차량 저장 메모리 분배 사양 변경) | X | X | X
MEM_158 | ▪Requirement-based test ▪Test of interaction/communication | ▪ Requirements Analysis ▪ Interface Analysis | [Storage] Maximum number of saved videos 64GB SD card (Continuous recording while parked, motion detection recording while parked not applied) | Manual recording (driving + parking) | ▪ Built-in Cam Boot Complete ▪ BLTN_CAM_State = 0x0 (BLTN_CAM Valid) ▪ BLTN_CAM_SD_Card_State = 0x0 (Good) ▪ Associated Controller CAN/Ethernet Communication Enabled ▪ Power: KEY ON ▪ Voltage: 12V | 1 | ▪ Creates up to the maximum number of event recording files while driving : 13set | ▪ 3.495% of the total available capacity of the SD card |  |  |  |  | X | X | X
MEM_159 | ▪Requirement-based test ▪Test of interaction/communication | ▪ Requirements Analysis ▪ Interface Analysis | [Storage] Maximum number of saved videos 64GB SD card (Continuous recording while parked, motion detection recording while parked not applied) | Recording events while driving | ▪ Built-in Cam Boot Complete ▪ BLTN_CAM_State = 0x0 (BLTN_CAM Valid) ▪ BLTN_CAM_SD_Card_State = 0x0 (Good) ▪ Associated Controller CAN/Ethernet Communication Enabled ▪ Power: KEY ON ▪ Voltage: 12V | 1 | ▪ Creates up to the maximum number of event recording files while driving : 13set | ▪ 4.66% of the total available capacity of the SD card |  |  |  |  | X | X | X
MEM_160 | ▪Requirement-based test ▪Test of interaction/communication | ▪ Requirements Analysis ▪ Interface Analysis | [Storage] Maximum number of saved videos 64GB SD card (Continuous recording while parked, motion detection recording while parked not applied) | Time-lapse | ▪ Built-in Cam Boot Complete ▪ BLTN_CAM_State = 0x0 (BLTN_CAM Valid) ▪ BLTN_CAM_SD_Card_State = 0x0 (Good) ▪ Associated Controller CAN/Ethernet Communication Enabled ▪ Power: KEY ON ▪ Voltage: 12V | 1 | ▪ Create the maximum number of time-lapses | ▪ 1.841% of the total available capacity of the SD card |  |  |  |  | X | X | X
MEM_161 | ▪Requirement-based test ▪Test of interaction/communication | ▪ Requirements Analysis ▪ Interface Analysis | [Storage] Maximum number of saved videos 64GB SD card (Continuous recording while parked, motion detection recording while parked not applied) | Storage box | ▪ Built-in Cam Boot Complete ▪ BLTN_CAM_State = 0x0 (BLTN_CAM Valid) ▪ BLTN_CAM_SD_Card_State = 0x0 (Good) ▪ Associated Controller CAN/Ethernet Communication Enabled ▪ Power: KEY ON ▪ Voltage: 12V | 1 | ▪ Copy as much data as possible to the storage and check | ▪ 2.301% of the total available capacity of the SD card |  |  |  |  | X | X | X
MEM_162 | ▪Requirement-based test ▪Test of interaction/communication | ▪ Requirements Analysis ▪ Interface Analysis | [Storage] Maximum number of saved videos 64GB SD card (Continuous recording while parked, motion detection recording while parked not applied) | Check Inventory Capacity GUI | ▪ Built-in Cam Boot Complete ▪ BLTN_CAM_State = 0x0 (BLTN_CAM Valid) ▪ BLTN_CAM_SD_Card_State = 0x0 (Good) ▪ Associated Controller CAN/Ethernet Communication Enabled ▪ Power: KEY ON ▪ Voltage: 12V | 1 | ▪ Attempting to copy when the library is full | ▪ Check if the capacity information at the bottom left of ccNC is correct |  |  |  |  | X | X | X
MEM_012 | ▪Requirement-based test ▪Test of interaction/communication | ▪ Requirements Analysis ▪ Interface Analysis | [Storage] : Overwrite when full 64GB SD card (Continuous recording while parked, motion detection recording while parked not applied) | Always while driving | ▪ Built-in Cam Boot Complete ▪ BLTN_CAM_State = 0x0 (BLTN_CAM Valid) ▪ BLTN_CAM_SD_Card_State = 0x0 (Good) ▪ Associated Controller CAN/Ethernet Communication Enabled ▪ Power: KEY ON ▪ Voltage: 12V | 1 | ▪ Check capacity retention when recording file storage is full | ▪ Maintain 86.70% of the total available SD card capacity |  |  |  |  | X | X | X
MEM_163 | ▪Requirement-based test ▪Test of interaction/communication | ▪ Requirements Analysis ▪ Interface Analysis | [Storage] : Overwrite when full 64GB SD card (Continuous recording while parked, motion detection recording while parked not applied) |  |  | 2 | ▪ Confirm overwriting when recording file storage is full | ▪ Delete the oldest file (the file created first, not based on the date and time specified in the filename) |  |  |  |  | X | X | X
MEM_164 | ▪Requirement-based test ▪Test of interaction/communication | ▪ Requirements Analysis ▪ Interface Analysis | [Storage] : Overwrite when full 64GB SD card (Continuous recording while parked, motion detection recording while parked not applied) | Manual recording (driving + parking) | ▪ Built-in Cam Boot Complete ▪ BLTN_CAM_State = 0x0 (BLTN_CAM Valid) ▪ BLTN_CAM_SD_Card_State = 0x0 (Good) ▪ Associated Controller CAN/Ethernet Communication Enabled ▪ Power: KEY ON ▪ Voltage: 12V | 1 | ▪ Check capacity retention when recording file storage is full | ▪ Maintain 3.495% of the total available SD card capacity |  |  |  |  | X | X | X
MEM_165 | ▪Requirement-based test ▪Test of interaction/communication | ▪ Requirements Analysis ▪ Interface Analysis | [Storage] : Overwrite when full 64GB SD card (Continuous recording while parked, motion detection recording while parked not applied) |  |  | 2 | ▪ Confirm overwriting when recording file storage is full | ▪ Delete the oldest file (the file created first, not based on the date and time specified in the filename) |  |  |  |  | X | X | X
MEM_166 | ▪Requirement-based test ▪Test of interaction/communication | ▪ Requirements Analysis ▪ Interface Analysis | [Storage] : Overwrite when full 64GB SD card (Continuous recording while parked, motion detection recording while parked not applied) | Impact event while driving | ▪ Built-in Cam Boot Complete ▪ BLTN_CAM_State = 0x0 (BLTN_CAM Valid) ▪ BLTN_CAM_SD_Card_State = 0x0 (Good) ▪ Associated Controller CAN/Ethernet Communication Enabled ▪ Power: KEY ON ▪ Voltage: 12V | 1 | ▪ Check capacity retention when recording file storage is full | ▪ Maintain 4.66% of the total available SD card capacity |  |  |  |  | X | X | X
MEM_167 | ▪Requirement-based test ▪Test of interaction/communication | ▪ Requirements Analysis ▪ Interface Analysis | [Storage] : Overwrite when full 64GB SD card (Continuous recording while parked, motion detection recording while parked not applied) |  |  | 2 | ▪ Confirm overwriting when recording file storage is full | ▪ Delete the oldest file (the file created first, not based on the date and time specified in the filename) |  |  |  |  | X | X | X
MEM_168 | ▪Requirement-based test ▪Test of interaction/communication | ▪ Requirements Analysis ▪ Interface Analysis | [Storage] : Overwrite when full 64GB SD card (Continuous recording while parked, motion detection recording while parked not applied) | Time-lapse | ▪ Built-in Cam Boot Complete ▪ BLTN_CAM_State = 0x0 (BLTN_CAM Valid) ▪ BLTN_CAM_SD_Card_State = 0x0 (Good) ▪ Associated Controller CAN/Ethernet Communication Enabled ▪ Power: KEY ON ▪ Voltage: 12V | 1 | ▪ Check capacity retention when recording file storage is full | ▪ Maintains 1.841% of the total available SD card capacity |  |  |  |  | X | X | X
MEM_169 | ▪Requirement-based test ▪Test of interaction/communication | ▪ Requirements Analysis ▪ Interface Analysis | [Storage] : Overwrite when full 64GB SD card (Continuous recording while parked, motion detection recording while parked not applied) |  |  | 2 | ▪ Confirm overwriting when recording file storage is full | ▪ Delete the oldest file (the file created first, not based on the date and time specified in the filename) |  |  |  |  | X | X | X
MEM_013 | ▪Requirement-based test ▪Test of interaction/communication | ▪ Requirements Analysis ▪ Interface Analysis | [SD Card Terminal] Check Lighting Voltage Output | Check output voltage | ▪ Built-in Cam Boot Complete ▪ BLTN_CAM_State = 0x0 (BLTN_CAM Valid) ▪ BLTN_CAM_SD_Card_State = 0x0 (Good) ▪ Associated Controller CAN/Ethernet Communication Enabled ▪ Power: KEY ON ▪ Voltage: 12V | 1 | ▪ Enter Built-in Cam Mode | ▪ Freq: 200Hz ▪ Duty: 100%, 12V |  |  |  |  | X | X | X
|  |  | [SD Card Terminal] Check lighting operation | When removing the SD card |  | 2 | ▪ Remove SD card in HU mode | ▪ Freq: 200Hz ▪ Duty: 100%, 12V - SD Slot LED 2Hz Flashing |  |  |  |  | X | X | X
|  |  |  | When inserting the SD card |  | 3 | ▪ Insert SD card in HU mode | ▪ Freq: 200Hz ▪ Duty: 100%, 12V |  |  |  |  | X | X | X
|  |  |  | Repeatedly remove and insert the SD card |  | 4 | ▪ Repeat SD card insertion/removal in HU mode KEY ON / KEY OFF / Enter/Exit Built-in Cam Mode Repeat verification 10 times for each mode | ▪ When removed: 2Hz blinking ▪ When inserted: Remains ON ※ The blinking operation must completely turn ON/OFF (it must not turn ON with a dim brightness during the OFF timing) |  |  |  |  | X | X | X
MEM_015 | ▪Requirement-based test ▪Test of interaction/communication | ▪ Requirements Analysis ▪ Interface Analysis | [SD Card Connector] Type 1 (Non-exposed) | Type 1 (External Non-exposure) KEY OFF | ▪ Built-in Cam Boot Complete ▪ BLTN_CAM_State = 0x0 (BLTN_CAM Valid) ▪ BLTN_CAM_SD_Card_State = 0x0 (Good) ▪ Associated Controller CAN/Ethernet Communication Enabled ▪ Power: KEY ON ▪ Voltage: 12V | 1 | ▪ Check SD slot terminal unit LED | ▪ SD Slot Terminal Unit LED : OFF |  |  |  |  | X | X | X | uSD모듈 조명_Type1
|  |  |  | Type 1 (External Non-exposed) ACC ON |  | 2 | ▪ ACC ON ▪ Check SD Slot Terminal Unit LED | ▪ SD Slot Terminal Unit LED : ON |  |  |  |  | X | X | X | uSD모듈 조명_Type1
|  |  |  | Type1 (External Non-exposure) IGN ON |  | 3 | ▪ ACC & IGN ON ▪ Check SD Slot Terminal Unit LED | ▪ SD Slot Terminal Unit LED : ON |  |  |  |  | X | X | X | uSD모듈 조명_Type1
|  |  |  | Type 1 (External Non-exposed) Remote Start Conditions |  | 4 | ▪ External communication signal reception status ▪ IGN ON (ACC OFF) ▪ Check SD slot terminal unit LED | ▪ SD Slot Terminal Unit LED : ON |  |  |  |  | X | X | X | uSD모듈 조명_Type1
MEM_016 | ▪Requirement-based test ▪Test of interaction/communication | ▪ Requirements Analysis ▪ Interface Analysis | [SD Card Connector] Type 2 (Light Leak) | Type 2 (Light Leak) KEY OFF | ▪ Built-in Cam Boot Complete ▪ BLTN_CAM_State = 0x0 (BLTN_CAM Valid) ▪ BLTN_CAM_SD_Card_State = 0x0 (Good) ▪ Associated Controller CAN/Ethernet Communication Enabled ▪ Power: KEY ON ▪ Voltage: 12V | 1 | ▪ Check SD slot terminal unit LED | ▪ SD Slot Terminal Unit LED : OFF |  |  |  |  | X | X | X | uSD모듈 조명_Type2
|  |  |  | Type 2 (Light Leak) Enter Built-in Cam Mode (ACC) |  | 2 | ▪ HU mode → BLTN_CAM Mode → Popup mode → BLTN_CAM Mode ▪ Check SD slot terminal unit LED | ▪ SD Slot Unit LED : OFF → ON → ON → ON |  |  |  |  | X | X | X | uSD모듈 조명_Type2
[6 empty] | 3 | ▪ HU mode → BLTN_CAM Mode → Popup mode → HU mode ▪ Check SD slot terminal unit LED | ▪ SD Slot Unit LED : OFF → ON → ON → OFF |  |  |  |  | X | X | X | uSD모듈 조명_Type2
[6 empty] | 4 | ▪ HU mode → BLTN_CAM Mode → HU mode ▪ Check SD slot terminal unit LED | ▪ SD Slot Unit LED : OFF → ON → OFF |  |  |  |  | X | X | X | uSD모듈 조명_Type2
|  |  |  | Enter Type 2 (Light Leak) Built-in Cam Mode (IGN) |  | 5 | ▪ HU mode → BLTN_CAM Mode → Popup mode → BLTN_CAM Mode ▪ Check SD slot terminal unit LED | ▪ SD Slot Unit LED : OFF → ON → ON → ON |  |  |  |  | X | X | X | uSD모듈 조명_Type2
[6 empty] | 6 | ▪ HU mode → BLTN_CAM Mode → Popup mode → HU mode ▪ Check SD slot terminal unit LED | ▪ SD Slot Unit LED : OFF → ON → ON → OFF |  |  |  |  | X | X | X | uSD모듈 조명_Type2
[6 empty] | 7 | ▪ HU mode → BLTN_CAM Mode → HU mode ▪ Check SD slot terminal unit LED | ▪ SD Slot Unit LED : OFF → ON → OFF |  |  |  |  | X | X | X | uSD모듈 조명_Type2
|  |  |  | Type 2 (Light Leak) Remote Start Conditions |  | 8 | ▪ External communication signal reception status ▪ IGN ON (ACC OFF) ▪ Check SD slot terminal unit LED | ▪ SD Slot Terminal Unit LED : OFF |  |  |  |  | X | X | X | uSD모듈 조명_Type2
MEM_017 | ▪Requirement-based test ▪Test of interaction/communication | ▪ Requirements Analysis ▪ Interface Analysis | [SD Card Connector] Type 3 (Exposed) | Type3 (Exposure) KEY OFF | ▪ Built-in Cam Boot Complete ▪ BLTN_CAM_State = 0x0 (BLTN_CAM Valid) ▪ BLTN_CAM_SD_Card_State = 0x0 (Good) ▪ Associated Controller CAN/Ethernet Communication Enabled ▪ Power: KEY ON ▪ Voltage: 12V | 1 | ▪ Check SD slot terminal unit LED | ▪ SD Slot Terminal Unit LED : OFF |  |  |  |  | X | X | X | uSD모듈 조명_Type3
|  |  |  | Type3(Exposure) IGN ON & ExtrnlTailLmpSta = 0x1(ON) |  | 2 | ▪ ACC & IGN ON ▪ Check SD Slot Terminal Unit LED ▪ Lamp_ExtrnlTailLmpOnReq = 0x1(ON) ▪ CLU_RhstaLvlSta = 0x0E | ▪ SD Slot Terminal Unit LED : ON |  |  |  |  | X | X | X | uSD모듈 조명_Type3
|  |  |  | Type3(Exposure) IGN ON & ExtrnlTailLmpSta = 0x0(OFF) |  | 3 | ▪ ACC & IGN ON ▪ Check SD Slot Terminal Unit LED ▪ Lamp_ExtrnlTailLmpOnReq = 0x0(OFF) | ▪ SD Slot Terminal Unit LED : OFF |  |  |  |  | X | X | X | uSD모듈 조명_Type3
|  |  |  | Enter Type 3 (Exposure) Built-in Cam Mode (ACC) |  | 4 | ▪ Enter Built-in Cam Mode ▪ Check SD Slot Unit LED | ▪ SD Slot Terminal Unit LED : OFF |  |  |  |  | X | X | X | uSD모듈 조명_Type3
|  |  |  | Enter Type 3 (Exposure) Built-in Cam Mode (IGN) |  | 5 | ▪ Enter Built-in Cam Mode ▪ Check SD Slot Unit LED | ▪ SD Slot Terminal Unit LED : OFF |  |  |  |  | X | X | X | uSD모듈 조명_Type3
MEM_018 | ▪Requirement-based test ▪Test of interaction/communication | ▪ Requirements Analysis ▪ Interface Analysis | [Check LHD/RHD distinction signal] DriveTypeOption(Check SD module image output) | DriveTypeOption' Left Handle | ▪ Built-in Cam Boot Complete ▪ BLTN_CAM_State = 0x0 (BLTN_CAM Valid) ▪ BLTN_CAM_SD_Card_State = 0x0 (Good) ▪ Associated Controller CAN/Ethernet Communication Enabled ▪ Power: KEY ON ▪ Voltage: 12V | 1 | ▪ [ICU_08_200ms(0x418)] Drive Type Option = Enter Left Handle Drive Type ▪ Enter SD Card Settings menu in Built-in Cam Settings | ▪ Display image of SD card module location for the left driver's seat (Refer to the image under Confluence > Built-in Cam Resources > Built-in Cam Design Manual > SD card connector location according to driver's seat position) |  |  |  | 과거차문제 PASTI-359 SD카드 모듈 위치 이미지 미적용 | O | X | X | 운전석 위치_좌 | O
|  |  |  | DriveTypeOption' Right Handle (Country Only) |  | 1 | ▪[ICU_08_200ms(0x418)] Drive Type Option = Right Handle Drive Type ▪ Enter SD Card Settings menu in Built-in Cam Settings | ▪ Display image of SD card module location corresponding to the right driver's seat - For vehicles that only support LHD, the LHD image is retained as there is no RHD image available. (Check the image under Confluence > Built-in Cam Archives > Built-in Cam Design Manual > SD card connector location according to driver's seat position) |  |  |  |  | O | X | X | 운전석 위치_우 | O
|  |  |  | GL3 PE |  |  | Vehicle Schedule: 2024-06-03(P2), Check Image | Please attach an actual verification image to the measurement value. |  |  |  |  | O | X | X |  | O
|  |  |  | GL3 PE HEV |  |  | Vehicle Schedule: 2024-06-03(P2), Check Image | Please attach an actual verification image to the measurement value. |  |  |  |  | O | X | X |  | O
|  |  |  | RG3 EV PE |  |  | Vehicle Schedule: 2024-05-15(P2), Check Image | Please attach an actual verification image to the measurement value. |  |  |  |  | O | X | X |  | O
|  |  |  | JK1 EV PE |  |  | Vehicle Schedule: 2024-07-01(P2), Check Image | Please attach an actual verification image to the measurement value. |  |  |  |  | O | X | X |  | O
|  |  |  | ME |  |  | Vehicle Schedule: 2024-05-01(P2), Check Image | Please attach an actual verification image to the measurement value. |  |  |  |  | O | X | X |  | O
|  |  |  | LX3 |  |  | Vehicle Schedule: 2024-09-15(P2), Check Image | Please attach an actual verification image to the measurement value. |  |  |  |  | O | X | X |  | O
|  |  |  | LX3 HEV |  |  | Vehicle Schedule: 2024-09-15(P2), Check Image | Please attach an actual verification image to the measurement value. |  |  |  |  | O | X | X |  | O
|  |  |  | MV GT (26MY) |  |  | Vehicle Schedule: 2024-10-15 (P2), Check Image | Please attach an actual verification image to the measurement value. |  |  |  |  | O | X | X |  | O
|  |  |  | RG3 25MY |  |  | Vehicle Schedule: 2024-11-15(P1), Check Image | Please attach an actual verification image to the measurement value. |  |  |  |  | O | X | X |  | O
|  |  |  | JW1 PE |  |  | Vehicle Schedule: 2024-11-01(P2), Check Image | Please attach an actual verification image to the measurement value. |  |  |  |  | O | X | X |  | O
|  |  |  | NQ5 PE |  |  | Vehicle Schedule: 2024-09-01(P2), Check Image | Please attach an actual verification image to the measurement value. |  |  |  |  | O | X | X |  | O
|  |  |  | CT1 |  |  | Vehicle Schedule: 2024-12-01(P1), Check Image | Please attach an actual verification image to the measurement value. |  |  |  |  | O | X | X |  | O
|  |  |  | NH2 |  |  | Vehicle Schedule: 2025-02-15(P2), Check Image | Please attach an actual verification image to the measurement value. |  |  |  |  | O | X | X |  | O
|  |  |  | CE PE |  |  | Vehicle Schedule: 2025-02-01(P2), Check Image | Please attach an actual verification image to the measurement value. |  |  |  |  | O | X | X |  | O
|  |  |  | CE PE N |  |  | Vehicle Schedule: 2025-02-01(P2), Check Image | Please attach an actual verification image to the measurement value. |  |  |  |  | O | X | X |  | O
|  |  |  | US4 PE |  |  | Vehicle Schedule: 2025-08-15(P2), Check Image | Please attach an actual verification image to the measurement value. |  |  |  |  | O | X | X |  | O
|  |  |  | NH2 (RHD) |  |  | Vehicle Schedule: 2025-01-01(P1), Check Image | Please attach an actual verification image to the measurement value. |  |  |  |  | O | X | X |  | O
|  |  |  | US4 PE HEV |  |  | Vehicle Schedule: 2025-08-15(P2), Check Image | Please attach an actual verification image to the measurement value. |  |  |  |  | O | X | X |  | O
|  |  |  | SG2 PE |  |  | Vehicle Schedule: 2024-07-15(P2), Check Image | Please attach an actual verification image to the measurement value. |  |  |  |  | O | X | X |  | O
|  |  |  | US4 PE EV |  |  | Vehicle Schedule: 2025-11-01(P2), Check Image | Please attach an actual verification image to the measurement value. |  |  |  |  | O | X | X |  | O
|  |  |  | RX |  |  | Undecided | Please attach an actual verification image to the measurement value. |  |  |  |  | O | X | X |  | O
|  |  |  | JG1 ※ Connect specifications: Check both Black and White themes |  |  | Vehicle Schedule: 2025-10-28(P1), Check Image | Please attach an actual verification image to the measurement value. |  |  |  |  | O | X | X |  | O
|  |  |  | GL3 24MY |  |  | Undecided | Please attach an actual verification image to the measurement value. |  |  |  |  | O | X | X |  | O
|  |  |  | RS4 PE |  |  | Undecided | Please attach an actual verification image to the measurement value. |  |  |  |  | O | X | X |  | O
|  |  |  | RS4 25MY |  |  | Undecided | Please attach an actual verification image to the measurement value. |  |  |  |  | O | X | X |  | O
|  |  |  | NQ5 25MY |  |  | Undecided | Please attach an actual verification image to the measurement value. |  |  |  |  | O | X | X |  | O
|  |  |  | GN7 FL ※ Connect specifications: Check both Black and White themes |  |  | Vehicle Schedule: 2025-11-06(P1), Check Image | Please attach an actual verification image to the measurement value. |  |  |  |  | O | X | X |  | O
|  |  |  | MX5 FL ※ Connect specifications: Check both Black and White themes |  |  | Vehicle Schedule: 2026-02-20(P1), Check Image | Please attach an actual verification image to the measurement value. |  |  |  |  | O | X | X |  | O
|  |  |  | DL3 PE2 ※ Connect specifications: Check both Black and White themes |  |  | Undecided | Please attach an actual verification image to the measurement value. |  |  |  |  | O | X | X |  | O
MEM_019 | ▪Requirement-based test ▪Test of interaction/communication | ▪ Requirements Analysis ▪ Interface Analysis | [Safely Remove SD Card] | Disconnect / Check connection operation | ▪ Built-in Cam Boot Complete ▪ BLTN_CAM_State = 0x0 (BLTN_CAM Valid) ▪ BLTN_CAM_SD_Card_State = 0x0 (Good) ▪ Associated Controller CAN/Ethernet Communication Enabled ▪ Power: KEY ON ▪ Voltage: 12V | 1 | ▪ Built-in Cam Menu - Settings - Disconnect SD Card ▪ Remove SD Card | ▪ Output BLTN_CAM_SD_Card_UnMt_Mt_Req = 0x1 (Unmount Request) ▪ Output BLTN_CAM_PopUp_Req = 0xA (SD card Unmounted) ▪ Output BLTN_CAM_SD_Card_State = 0x8 (SD card Unmounted) ▪ SD card slot LED blinks at 2Hz ▪ No video list output upon disconnection |  |  |  |  | X | X | X
| ▪Requirement-based test ▪Test of interaction/communication | ▪ Requirements Analysis ▪ Interface Analysis |  |  |  | 2 | ▪ Connect SD card | ▪ Output BLTN_CAM_PopUp_Req = 0x4 (micro SD card inserted) ▪ Output BLTN_CAM_SD_Card_State = 0x0 (GOOD, SD card is OK) ▪ SD card slot LED always ON ▪ Video list will be displayed |  |  |  |  | X | X | X
| ▪Requirement-based test ▪Test of interaction/communication | ▪ Requirements Analysis ▪ Interface Analysis |  |  |  | 3 | ▪ Built-in Cam Menu - Settings - Disconnect SD Card ▪ Remove SD Card ▪ Connect SD Card ▪ Repeat the above process 3 times | ▪ Video list will be displayed |  |  |  |  | X | X | X
MEM_170 | ▪Requirement-based test ▪Test of interaction/communication | ▪ Requirements Analysis ▪ Interface Analysis | [Safely Remove SD Card] | Verify recognition in HU mode after disconnecting. | ▪ Built-in Cam Boot Complete ▪ BLTN_CAM_State = 0x0 (BLTN_CAM Valid) ▪ BLTN_CAM_SD_Card_State = 0x0 (Good) ▪ Associated Controller CAN/Ethernet Communication Enabled ▪ Power: KEY ON ▪ Voltage: 12V ▪ Setting: Continuous Recording While Driving ON | 1 | ▪ Built-in Cam Menu - Settings - Disconnect SD Card : BLTN_CAM_SD_Card_UnMt_Mt_Req = 0x1(UnMount Request) ▪ Enter HU Mode | ▪SD Card Recognition BLTN_CAM_SD_Card_State 0x1 (SD card is OK) |  |  |  |  | X | X | X
MEM_171 | ▪Requirement-based test ▪Test of interaction/communication | ▪ Requirements Analysis ▪ Interface Analysis | [Safely Remove SD Card] | Disconnect the SD card after changing the voice recording settings. | ▪ Built-in Cam Boot Complete ▪ BLTN_CAM_State = 0x0 (BLTN_CAM Valid) ▪ BLTN_CAM_SD_Card_State = 0x0 (Good) ▪ Associated Controller CAN/Ethernet Communication Enabled ▪ Power: KEY ON ▪ Voltage: 12V ▪ BLTN_CAM_AudRec_Set = 0x1 (Off) | 1 | ▪ Built-in Cam Menu - Settings - Voice Recording Settings On ▪ Select Disconnect SD Card ▪ Enter HU Mode and verify continuous recording while driving ▪ Enter Built-in Cam Mode and check the continuous recording video while driving | ▪ Check audio from generated continuous recording video while driving |  |  |  |  | X | X | X
MEM_172 | ▪Requirement-based test ▪Test of interaction/communication | ▪ Requirements Analysis ▪ Interface Analysis | [Safely Remove SD Card] | Disconnect when SD is not recognized | ▪ Built-in Cam Boot Complete ▪ BLTN_CAM_State = 0x0 (BLTN_CAM Valid) ▪ BLTN_CAM_SD_Card_State = 0x0 (Good) ▪ Associated Controller CAN/Ethernet Communication Enabled ▪ Power: KEY ON ▪ Voltage: 12V | 1 | ▪ Connect an SD card with an available capacity of 32 GByte or less BLTN_CAM_SD_Card_State = 0x6 ▪ Built-in Cam Menu - Settings - Disconnect SD Card ▪ Switch to HU Mode ( ※ Disconnect button is enabled only when SD_CARD_STATE = 0X0, 0X1, 0X2, or 0X7) | ▪ SD card slot LED should blink ▪ BLTN_CAM_SD_Card_State = 0x8 |  |  |  |  | X | X | X
MEM_020 | ▪Requirement-based test ▪Test of interaction/communication | ▪ Requirements Analysis ▪ Interface Analysis | [SD Card Status Information] | Normal insertion status | ▪ Built-in Cam Boot Complete ▪ BLTN_CAM_State = 0x0 (BLTN_CAM Valid) ▪ BLTN_CAM_SD_Card_State = 0x0 (Good) ▪ Associated Controller CAN/Ethernet Communication Enabled ▪ Power: KEY ON ▪ Voltage: 12V | 1 | ▪ Memory in normal usable state (0~98%) Replace with SD card ▪ Check BLTN_CAM_SD_Card_State signal value | ▪ 0x0: Good, SD card is OK. (Green State) ※ [Display Related Service] IND_003 Same Test Case |  |  |  |  | X | X | X
MEM_173 | ▪Requirement-based test ▪Test of interaction/communication | ▪ Requirements Analysis ▪ Interface Analysis | [SD Card Status Information] | SD card lifespan nearing end | ▪ Built-in Cam Boot Complete ▪ BLTN_CAM_State = 0x0 (BLTN_CAM Valid) ▪ BLTN_CAM_SD_Card_State = 0x0 (Good) ▪ Associated Controller CAN/Ethernet Communication Enabled ▪ Power: KEY ON ▪ Voltage: 12V | 1 | ▪ Memory is in a usable state, but It is a status indicating preparation for memory replacement as its lifespan is expected to end within approximately 1 month (99%) Replace with SD card ▪ Check BLTN_CAM_SD_Card_State signal value | ▪ 0x1: SD card replacement recommend.(Yellow State) ※ [Display Related Service] IND_003 Same Test Case |  |  |  |  | X | X | X
MEM_174 | ▪Requirement-based test ▪Test of interaction/communication | ▪ Requirements Analysis ▪ Interface Analysis | [SD Card Status Information] | SD card lifespan ended | ▪ Built-in Cam Boot Complete ▪ BLTN_CAM_State = 0x0 (BLTN_CAM Valid) ▪ BLTN_CAM_SD_Card_State = 0x0 (Good) ▪ Associated Controller CAN/Ethernet Communication Enabled ▪ Power: KEY ON ▪ Voltage: 12V | 1 | ▪ Memory is operational, but requires replacement as warranty life has expired (100%) Replace with SD card ▪ Check BLTN_CAM_SD_Card_State signal value | ▪ 0x2: SD card replacement required (Red State) ※ [Display Related Service] IND_003 Same Test Case |  |  |  |  | X | X | X
MEM_175 | ▪Requirement-based test ▪Test of interaction/communication | ▪ Requirements Analysis ▪ Interface Analysis | [SD Card Status Information] | SD card not recognized | ▪ Built-in Cam Boot Complete ▪ BLTN_CAM_State = 0x0 (BLTN_CAM Valid) ▪ BLTN_CAM_SD_Card_State = 0x0 (Good) ▪ Associated Controller CAN/Ethernet Communication Enabled ▪ Power: KEY ON ▪ Voltage: 12V | 1 | ▪ Remove SD card ▪ Check BLTN_CAM_SD_Card_State signal value | ▪ 0x3: SD card unrecognizable or No SD card found. ※ [Display-related service] IND_003 Same test case |  |  |  |  | X | X | X
MEM_176 | ▪Requirement-based test ▪Test of interaction/communication | ▪ Requirements Analysis ▪ Interface Analysis | [SD Card Status Information] | Insufficient SD card capacity | ▪ Built-in Cam Boot Complete ▪ BLTN_CAM_State = 0x0 (BLTN_CAM Valid) ▪ BLTN_CAM_SD_Card_State = 0x0 (Good) ▪ Associated Controller CAN/Ethernet Communication Enabled ▪ Power: KEY ON ▪ Voltage: 12V | 1 | ▪ Replace with 32GB SD card ▪ Check BLTN_CAM_SD_Card_State signal value | ▪ 0x4: SD card total capacity spec less than 64GByte (Built-in Cam Supports 64GByte or higher) ※ [Display Related Service] IND_003 Identical Test Case |  |  |  |  | X | X | X
MEM_177 | ▪Requirement-based test ▪Test of interaction/communication | ▪ Requirements Analysis ▪ Interface Analysis | [SD Card Status Information] | SD card memory unsupported format | ▪ Built-in Cam Boot Complete ▪ BLTN_CAM_State = 0x0 (BLTN_CAM Valid) ▪ BLTN_CAM_SD_Card_State = 0x0 (Good) ▪ Associated Controller CAN/Ethernet Communication Enabled ▪ Power: KEY ON ▪ Voltage: 12V | 1 | ▪ Replace with an SD card formatted in NTFS ▪ Check BLTN_CAM_SD_Card_State signal value | ▪ 0x5: SD card file system is not for Built-in Cam (Built-in CAM only supports exFAT filesystem) Unable to use because the SD card's file system is not supported – Can be used after formatting the SD card in the built-in cam. ▪ Do not auto-format (The feature allowing the built-in cam to automatically format the SD card has been removed) ※ [Display Related Service] IND_003 Same Test Case |  |  |  |  | X | X | X
MEM_178 | ▪Requirement-based test ▪Test of interaction/communication | ▪ Requirements Analysis ▪ Interface Analysis | [SD Card Status Information] | Excessive SD card dummy files | ▪ Built-in Cam Boot Complete ▪ BLTN_CAM_State = 0x0 (BLTN_CAM Valid) ▪ BLTN_CAM_SD_Card_State = 0x0 (Good) ▪ Associated Controller CAN/Ethernet Communication Enabled ▪ Power: KEY ON ▪ Voltage: 12V | 1 | ▪ Memory of 64GB or larger, but insufficient capacity for the built-in cam due to other files being stored Replace with SD card ▪ Check BLTN_CAM_SD_Card_State signal value | ▪ 0x6: SD card not enough free space, need more free space for built-in Cam (less than 32GByte, must be 32GByte or higher) Insufficient capacity for the built-in cam's available SD card. ▪ Do not auto-format (The feature allowing the built-in cam to automatically format the SD card has been removed) ※ [Display Related Service] IND_003 Same Test Case |  |  |  |  | X | X | X
MEM_179 | ▪Requirement-based test ▪Test of interaction/communication | ▪ Requirements Analysis ▪ Interface Analysis | [SD Card Status Information] | Lifespan information unavailable when using aftermarket SD cards | ▪ Built-in Cam Boot Complete ▪ BLTN_CAM_State = 0x0 (BLTN_CAM Valid) ▪ BLTN_CAM_SD_Card_State = 0x0 (Good) ▪ Associated Controller CAN/Ethernet Communication Enabled ▪ Power: KEY ON ▪ Voltage: 12V | 1 | ▪ Replace with a non-genuine SD card ▪ Check BLTN_CAM_SD_Card_State signal value | ▪ 0x7: SD card recognized but Health State is not available (Gray State) ※ [Display Related Service] IND_003 Same Test Case |  |  |  |  | X | X | X
MEM_180 | ▪Requirement-based test ▪Test of interaction/communication | ▪ Requirements Analysis ▪ Interface Analysis | [SD Card Status Information] | Safely remove SD card | ▪ Built-in Cam Boot Complete ▪ BLTN_CAM_State = 0x0 (BLTN_CAM Valid) ▪ BLTN_CAM_SD_Card_State = 0x0 (Good) ▪ Associated Controller CAN/Ethernet Communication Enabled ▪ Power: KEY ON ▪ Voltage: 12V | 1 | ▪ Unmounted state for safe SD card removal ▪ Check BLTN_CAM_SD_Card_State signal value | ▪ 0x8: SD card Unmounted ※ [Display Related Service] IND_003 Same Test Case |  |  |  |  | X | X | X
MEM_181 | ▪Requirement-based test ▪Test of interaction/communication | ▪ Requirements Analysis ▪ Interface Analysis | [SD Card Status Information] | SD card not recognized | ▪ Built-in Cam Boot Complete ▪ BLTN_CAM_State = 0x0 (BLTN_CAM Valid) ▪ BLTN_CAM_SD_Card_State = 0x0 (Good) ▪ Associated Controller CAN/Ethernet Communication Enabled ▪ Power: KEY ON ▪ Voltage: 12V | 1 | ▪ SD card not recognized ▪ Check BLTN_CAM_SD_Card_State signal value | ▪ 0x9~0xE:Reserved ▪ 0xF:Invalid(Red State) ※ [Display-related Service] IND_003 Identical Test Case |  |  |  |  | X | X | X
MEM_021 | ▪Requirement-based test ▪Test of interaction/communication | ▪ Requirements Analysis ▪ Interface Analysis | [Recording conditions based on SD card capacity] | Continuous recording while driving stops when an SD card with insufficient available capacity is inserted | ▪ Built-in Cam Boot Complete ▪ BLTN_CAM_State = 0x0 (BLTN_CAM Valid) ▪ BLTN_CAM_SD_Card_State = 0x0 (Good) ▪ Associated Controller CAN/Ethernet Communication Enabled ▪ Power: KEY ON ▪ Voltage: 12V ▪ Setting: Continuous Recording While Driving ON | 1 | ▪ Install an SD card with an available capacity of 64GB or more ▪ Verify continuous recording while driving | ▪ Perform recording if the available SD card capacity is 64GB or more |  |  |  |  | X | X | X
[6 empty] | 2 | ▪ Replace with an SD card with less than 32GB of available capacity ▪ Verify continuous recording while driving | ▪ Stop recording if the available SD card capacity is less than 32GB |  |  |  |  | X | X | X
MEM_022 | ▪Requirement-based test ▪Test of interaction/communication | ▪ Requirements Analysis ▪ Interface Analysis | [July 2023 Regular Operation] SD card not recognized | Verify that recording standby is maintained when inserting an SD card with insufficient available capacity. | ▪ Built-in Cam Boot Complete ▪ BLTN_CAM_State = 0x0 (BLTN_CAM Valid) ▪ BLTN_CAM_SD_Card_State = 0x0 (Good) ▪ Associated Controller CAN/Ethernet Communication Enabled ▪ Power: KEY ON ▪ Voltage: 12V ▪ Setting: Continuous Recording While Parked ON | 1 | ▪ Perform continuous recording while parked ▪ Replace with an SD card with less than 32GB of available capacity ▪ Verify termination of continuous recording while parked | ▪ Stop continuous recording while parked ▪ Enter Sleep |  |  |  |  | X | X | X
MEM_182 | ▪Requirement-based test ▪Test of interaction/communication | ▪ Requirements Analysis ▪ Interface Analysis | [July 2023 Regular Operation] SD card not recognized | Check SD/Wifi module fault codes when low voltage is applied | ▪ Built-in Cam Boot Complete ▪ BLTN_CAM_State = 0x0 (BLTN_CAM Valid) ▪ BLTN_CAM_SD_Card_State = 0x0 (Good) ▪ Associated Controller CAN/Ethernet Communication Enabled ▪ Power: KEY ON ▪ Voltage: 12V ▪ Setting: Continuous Recording While Driving ON | 2 | ▪ Continuous driving recording status ▪ Power applied in sequence: 12V → 5.4V → 12V ▪ Check DTCs | ▪ Faulty SD card jack socket and Wi-Fi module; no failures currently occurring |  |  |  |  | X | X | X
MEM_023 | ▪Requirement-based test ▪Test of interaction/communication | ▪ Requirements Analysis ▪ Interface Analysis | [If DB information is missing] (When replacing the SD card) | Checking SD card video data without DB information | ▪ Built-in Cam Boot Complete ▪ BLTN_CAM_State = 0x0 (BLTN_CAM Valid) ▪ BLTN_CAM_SD_Card_State = 0x0 (Good) ▪ Associated Controller CAN/Ethernet Communication Enabled ▪ Power: KEY ON ▪ Voltage: 12V | 1 | ▪ Insert another SD card containing continuous driving and parking recording files recorded for 2 hours or more ▪ Check the list of continuous driving and parking videos | ▪ A list of videos will be displayed continuously while driving and while parked. |  |  |  |  | X | X | X
[6 empty] | 2 | ▪ Continuous video playback while driving and parked | ▪ Date displayed on OSD at the top left of the video ▪ Speed, gear position, turn signals, recording impact intensity, and GPS not displayed on OSD at the top left of the video ※ Metadata is not provided. |  |  |  |  | X | X | X
[6 empty] | 3 | ▪ Confirm grouping of always-on video while driving | ▪ Video groups that were previously a single group have been grouped into 2-hour units. |  |  |  |  | X | X | X
MEM_024 | ▪Requirement-based test ▪Test of interaction/communication | ▪ Requirements Analysis ▪ Interface Analysis | [SD Card Compatibility] (1) : File System | file system | ▪ Built-in Cam Boot Complete ▪ BLTN_CAM_State = 0x0 (BLTN_CAM Valid) ▪ BLTN_CAM_SD_Card_State = 0x0 (Good) ▪ Associated Controller CAN/Ethernet Communication Enabled ▪ Power: KEY ON ▪ Voltage: 12V ▪ Setting: Continuous Recording While Driving ON | 1 | ▪ Replace with NTFS formatted SD card ▪ Enter HU mode ▪ Verify continuous recording while driving | ▪ Continuous recording does not occur while driving BLTN_CAM_RecSta_OWD = 0x00 (OFF) ▪ BLTN_CAM_PopUp_Req = 0x6 (SD card issue) ▪ BLTN_CAM_SD_Card_State = 0X5 (File system not supported) |  |  |  |  | X | X | X
[6 empty] | 2 | ▪ Enter Built-in Cam Mode ▪ Initialize SD Card (exFAT) ▪ Enter HU Mode ▪ Verify Continuous Recording While Driving | ▪ Continuous recording while driving BLTN_CAM_RecSta_OWD = 0x01 (Recording) ▪ BLTN_CAM_SD_Card_State = 0X0 (Good) |  |  |  |  | X | X | X
MEM_025 | ▪Requirement-based test ▪Test of interaction/communication | ▪ Requirements Analysis ▪ Interface Analysis | [SD Card Compatibility] (2): Check by SD Card Capacity | 32GB | ▪ Built-in Cam Boot Complete ▪ BLTN_CAM_State = 0x0 (BLTN_CAM Valid) ▪ BLTN_CAM_SD_Card_State = 0x0 (Good) ▪ Associated Controller CAN/Ethernet Communication Enabled ▪ Power: KEY ON ▪ Voltage: 12V | 1 | ▪ Replace with a 32GB SD card | ▪ SD Card Not Recognized - BLTN_CAM_PopUp_Req = 0x6 (Problem with SD card) - BLTN_CAM_Ind_Req = 0x4 (SD Card error or replacement recommended) - BLTN_CAM_SD_Card_State = 0x4 (Requires SD card of 64GB or larger) - SD Slot LED blinks at 2Hz |  |  |  |  | X | X | X
|  |  |  | 64GB |  | 2 | ▪ Replace with a 64GB SD card | ▪ BLTN_CAM_SD_Card_State = 0X0 (Good) |  |  |  |  | X | X | X
|  |  |  | 128GB |  | 3 | ▪ Replace with a 128GB SD card | ▪ BLTN_CAM_SD_Card_State = 0X0 (Good) |  |  |  |  | X | X | X
|  |  |  | 256GB |  | 4 | ▪ Replace with a 256GB SD card | ▪ BLTN_CAM_SD_Card_State = 0X0 (Good) |  |  |  |  | X | X | X
|  |  |  | 512GB |  | 5 | ▪ Replace with 512GB SD card | ▪ BLTN_CAM_SD_Card_State = 0X0 (Good) |  |  |  |  | X | X | X
MEM_026 | ▪Requirement-based test ▪Test of interaction/communication | ▪ Requirements Analysis ▪ Interface Analysis | [July 2023 Regular Operation] Confirmation of operation for high-capacity (256, 512GB) non-genuine SD memory cards | 256GB Non-genuine SD Memory Operation Confirmed | ▪ Built-in Cam Boot Complete ▪ BLTN_CAM_State = 0x0 (BLTN_CAM Valid) ▪ 256GB Non-genuine SD Card, BLTN_CAM_SD_Card_State = 0x7 ▪ Associated Controller CAN/Ethernet Communication Enabled ▪ Power: KEY ON ▪ Voltage: 12V | 1 | ▪ Continuous recording during long-term driving/parking ▪ Repeated entry/exit of built-in cam and video verification | ▪ SD card recognized and recording files function without issues ▪ Built-in cam input/output function functioning without issues |  |  |  |  | X | X | X
MEM_183 | ▪Requirement-based test ▪Test of interaction/communication | ▪ Requirements Analysis ▪ Interface Analysis | [July 2023 Regular Operation] Confirmation of operation for high-capacity (256, 512GB) non-genuine SD memory cards | 512GB Non-genuine SD Memory Operation Confirmed | ▪ Built-in Cam Boot Complete ▪ BLTN_CAM_State = 0x0 (BLTN_CAM Valid) ▪ 512GB Non-genuine SD Card, BLTN_CAM_SD_Card_State = 0x7 ▪ Associated Controller CAN/Ethernet Communication Enabled ▪ Power: KEY ON ▪ Voltage: 12V | 1 | ▪ Continuous recording during long-term driving/parking ▪ Repeated entry/exit of built-in cam and video verification | ▪ SD card recognized and recording files function without issues ▪ Built-in cam input/output function functioning without issues |  |  |  |  | X | X | X
MEM_052 | ▪Requirement-based test ▪Test of interaction/communication | ▪ Requirements Analysis ▪ Interface Analysis | [July 25 Regular Operation] Check notification when using SD card in Write Disabled state | Error notification when using a Write-Unable, Read-Only SD card ※ Verification using a defective SD card is required | ▪ Built-in Cam Boot Complete ▪ BLTN_CAM_State = 0x0 (BLTN_CAM Valid) ▪ BLTN_CAM_SD_Card_State = 0x0 (Good) ▪ Associated Controller CAN/Ethernet Communication Enabled ▪ Power: KEY ON ▪ Voltage: 12V | 1 | ▪ Replace defective SD card (Genuine 64GB) ▪ Wait for a certain period of time (within approximately 2 minutes) ▪ Enter Built-in Cam mode | ▪BLTN_CAM_SD_Card_State = 0x4 :SD card total capacity spec less than 64GByte (Built-in Cam Support 64GByte or higher) ▪ BLTN_CAM_HU_UI_Mode = 0x1 (BLTN_CAM_Mode) |  |  |  |  | X | X | X
MEM_027 | ▪Requirement-based test ▪Test of interaction/communication | ▪ Requirements Analysis ▪ Interface Analysis | [Check by SD card manufacturer] | Micron (Genuine) | ▪ Built-in Cam Boot Complete ▪ BLTN_CAM_State = 0x0 (BLTN_CAM Valid) ▪ Associated Controller CAN/Ethernet Communication Enabled ▪ Power: KEY ON ▪ Voltage: 12V | 1 | ▪ Insert Micron SD card ▪ Check BLTN_CAM_SD_Card_State signal value | ▪ BLTN_CAM_SD_Card_State = 0x0 : Good, SD card is OK.(Green State) ▪ Continuous recording files can be saved while driving |  |  |  |  | X | X | X
[6 empty] | 2 | ▪ Check BLTN_CAM_SD_Card_Manufacturer signal value | ▪ BLTN_CAM_SD_Card_Manufacturer = 0x1(Micron-Genuine part) |  |  |  |  | X | X | X
[6 empty] | 3 | ▪ Enter HU Mode ▪ Continuous recording while driving ▪ Enter Built-in Cam to check continuous video while driving | ▪ Check video playback in HU |  |  |  |  | X | X | X
MEM_184 | ▪Requirement-based test ▪Test of interaction/communication | ▪ Requirements Analysis ▪ Interface Analysis | [Check by SD card manufacturer] | PHISON (Genuine) | ▪ Built-in Cam Boot Complete ▪ BLTN_CAM_State = 0x0 (BLTN_CAM Valid) ▪ Associated Controller CAN/Ethernet Communication Enabled ▪ Power: KEY ON ▪ Voltage: 12V | 1 | ▪ Insert PHISON SD card ▪ Check BLTN_CAM_SD_Card_State signal value | ▪ BLTN_CAM_SD_Card_State = 0x7 : SD card recognized but Health State is not available (Gray State) ▪ BLTN_CAM_SD_Card_Stat = 0x0 : SD card is OK. (Green State) ※Sequential application to developed vehicles |  |  |  |  | X | X | X
[6 empty] | 2 | ▪ Check BLTN_CAM_SD_Card_Manufacturer signal value | ▪ BLTN_CAM_SD_Card_Manufacturer = 0x2(PHISON-Genuine part) |  |  |  |  | X | X | X
[6 empty] | 3 | ▪ Enter HU Mode ▪ Continuous recording while driving ▪ Enter Built-in Cam to check continuous video while driving | ▪ Check video playback in HU |  |  |  |  | X | X | X
MEM_185 | ▪Requirement-based test ▪Test of interaction/communication | ▪ Requirements Analysis ▪ Interface Analysis | [Check by SD card manufacturer] | Transcedn company | ▪ Built-in Cam Boot Complete ▪ BLTN_CAM_State = 0x0 (BLTN_CAM Valid) ▪ Associated Controller CAN/Ethernet Communication Enabled ▪ Power: KEY ON ▪ Voltage: 12V | 1 | ▪ Insert Transcedn SD card ▪ Check BLTN_CAM_SD_Card_State signal value | ▪ BLTN_CAM_SD_Card_State = 0x7 : SD card recognized but Health State is not available (Gray State) |  |  |  |  | X | X | X
[6 empty] | 2 | ▪ Enter HU Mode ▪ Continuous recording while driving ▪ Enter Built-in Cam to check continuous video while driving | ▪ Check video playback in HU |  |  |  |  | X | X | X
MEM_186 | ▪Requirement-based test ▪Test of interaction/communication | ▪ Requirements Analysis ▪ Interface Analysis | [Check by SD card manufacturer] | ADATA company | ▪ Built-in Cam Boot Complete ▪ BLTN_CAM_State = 0x0 (BLTN_CAM Valid) ▪ Associated Controller CAN/Ethernet Communication Enabled ▪ Power: KEY ON ▪ Voltage: 12V | 1 | ▪ Insert ADATA SD card ▪ Check BLTN_CAM_SD_Card_State signal value | ▪ BLTN_CAM_SD_Card_State = 0x7 : SD card recognized but Health State is not available (Gray State) |  |  |  |  | X | X | X
[6 empty] | 2 | ▪ Enter HU Mode ▪ Continuous recording while driving ▪ Enter Built-in Cam to check continuous video while driving | ▪ Check video playback in HU |  |  |  |  | X | X | X
MEM_187 | ▪Requirement-based test ▪Test of interaction/communication | ▪ Requirements Analysis ▪ Interface Analysis | [Check by SD card manufacturer] | SanDisk Corporation | ▪ Built-in Cam Boot Complete ▪ BLTN_CAM_State = 0x0 (BLTN_CAM Valid) ▪ Associated Controller CAN/Ethernet Communication Enabled ▪ Power: KEY ON ▪ Voltage: 12V | 1 | ▪ Insert SanDisk SD card ▪ Check BLTN_CAM_SD_Card_State signal value | ▪ BLTN_CAM_SD_Card_State = 0x7 : SD card recognized but Health State is not available (Gray State) |  |  |  |  | X | X | X
[6 empty] | 2 | ▪ Enter HU Mode ▪ Continuous recording while driving ▪ Enter Built-in Cam to check continuous video while driving | ▪ Check video playback in HU |  |  |  |  | X | X | X
MEM_188 | ▪Requirement-based test ▪Test of interaction/communication | ▪ Requirements Analysis ▪ Interface Analysis | [Check by SD card manufacturer] | SP company | ▪ Built-in Cam Boot Complete ▪ BLTN_CAM_State = 0x0 (BLTN_CAM Valid) ▪ Associated Controller CAN/Ethernet Communication Enabled ▪ Power: KEY ON ▪ Voltage: 12V | 1 | ▪ Insert SP SD card ▪ Check BLTN_CAM_SD_Card_State signal value | ▪ BLTN_CAM_SD_Card_State = 0x7 : SD card recognized but Health State is not available (Gray State) |  |  |  |  | X | X | X
[6 empty] | 2 | ▪ Enter HU Mode ▪ Continuous recording while driving ▪ Enter Built-in Cam to check continuous video while driving | ▪ Check video playback in HU |  |  |  |  | X | X | X
MEM_189 | ▪Requirement-based test ▪Test of interaction/communication | ▪ Requirements Analysis ▪ Interface Analysis | [Check by SD card manufacturer] | Western Digital | ▪ Built-in Cam Boot Complete ▪ BLTN_CAM_State = 0x0 (BLTN_CAM Valid) ▪ Associated Controller CAN/Ethernet Communication Enabled ▪ Power: KEY ON ▪ Voltage: 12V | 1 | ▪ Insert Western Digital SD card ▪ Check BLTN_CAM_SD_Card_State signal value | ▪ BLTN_CAM_SD_Card_State = 0x7 : SD card recognized but Health State is not available (Gray State) |  |  |  |  | X | X | X
[6 empty] | 2 | ▪ Enter HU Mode ▪ Continuous recording while driving ▪ Enter Built-in Cam to check continuous video while driving | ▪ Check video playback in HU |  |  |  |  | X | X | X
MEM_190 | ▪Requirement-based test ▪Test of interaction/communication | ▪ Requirements Analysis ▪ Interface Analysis | [Check by SD card manufacturer] | Lexar | ▪ Built-in Cam Boot Complete ▪ BLTN_CAM_State = 0x0 (BLTN_CAM Valid) ▪ Associated Controller CAN/Ethernet Communication Enabled ▪ Power: KEY ON ▪ Voltage: 12V | 1 | ▪ Insert Lexar SD card ▪ Check BLTN_CAM_SD_Card_State signal value | ▪ BLTN_CAM_SD_Card_State = 0x7 : SD card recognized but Health State is not available (Gray State) |  |  |  |  | X | X | X
[6 empty] | 2 | ▪ Enter HU Mode ▪ Continuous recording while driving ▪ Enter Built-in Cam to check continuous video while driving | ▪ Check video playback in HU |  |  |  |  | X | X | X
MEM_191 | ▪Requirement-based test ▪Test of interaction/communication | ▪ Requirements Analysis ▪ Interface Analysis | [Check by SD card manufacturer] | SAMSUNG Company | ▪ Built-in Cam Boot Complete ▪ BLTN_CAM_State = 0x0 (BLTN_CAM Valid) ▪ Associated Controller CAN/Ethernet Communication Enabled ▪ Power: KEY ON ▪ Voltage: 12V | 1 | ▪ Insert SAMSUNG SD card ▪ Check BLTN_CAM_SD_Card_State signal value | ▪ BLTN_CAM_SD_Card_State = 0x7 : SD card recognized but Health State is not available (Gray State) |  |  |  |  | X | X | X
[6 empty] | 2 | ▪ Enter HU Mode ▪ Continuous recording while driving ▪ Enter Built-in Cam to check continuous video while driving | ▪ Check video playback in HU |  |  |  |  | X | X | X
MEM_031 | ▪Requirement-based test ▪Test of interaction/communication | ▪ Requirements Analysis ▪ Interface Analysis | [Check HU Event Video Storage Specifications] (2.0 Generation) | Check manual video saving specifications for HU events while driving | ▪ Built-in Cam Boot Complete ▪ BLTN_CAM_State = 0x0 (BLTN_CAM Valid) ▪ BLTN_CAM_SD_Card_State = 0x0 (Good) ▪ Associated Controller CAN/Ethernet Communication Enabled ▪ Power: KEY ON ▪ Voltage: 12V ▪ Settings: Continuous Recording While Driving, Continuous Recording While Parked ON | 1 | ▪ Key On ▪ Continuous recording while driving ▪ HU transmits [HU_BLTN_CAM_E_01] MEV_Rec_Req = 0x1(On) ▪ Check video after removing SD card | ▪ Front/Rear Resolution - Width: 2560, Height: 1440 ▪ Recording Frame Rate: 30±1 FPS ▪ Playback Frame Rate: 30±1 FPS ▪ Recording Enabled (When Recording Setting is On) ▪ QHD Resolution (1440p), Rear Video Left/Right Inversion X |  |  |  |  | X | X | X
|  |  |  | Check manual video saving specifications for HU events while parked |  | 2 | ▪ Key Off ▪ Continuous recording while parked (1 minute) ▪ HU transmits [HU_BLTN_CAM_E_01] MEV_Rec_Req = 0x1(On) ▪ Check video after removing SD card | ▪ Front/Rear Resolution - Width: 2560, Height: 1440 ▪ Recording Frame Rate: 10 FPS ▪ Playback Frame Rate: 10 FPS ▪ Recording Enabled (When Recording Setting is On) ▪ QHD Resolution (1440p), Rear Video Left/Right Inversion X |  |  |  |  | X | X | X | 주차 중 상시 녹화_지원
MEM_032 | ▪Requirement-based test ▪Test of interaction/communication | ▪ Requirements Analysis ▪ Interface Analysis | [Check Burgler Event Video Storage Specifications] (2.0 Generation) | Check specifications for saving video of burgler input events while parked | ▪ Built-in Cam Boot Complete ▪ BLTN_CAM_State = 0x0 (BLTN_CAM Valid) ▪ BLTN_CAM_SD_Card_State = 0x0 (Good) ▪ Associated Controller CAN/Ethernet Communication Enabled ▪ Power: KEY ON ▪ Voltage: 12V ▪ Settings: Parking Event, Parking Event Notification ON | 1 | ▪ Key Off ▪ Continuous recording while parked (1 minute) ▪ Burglar alarm signal 0x0 → 0x9 (Rising Edge) enabled ▪ Check video after removing SD card | ▪ Front/Rear Resolution - Width: 2560, Height: 1440 ▪ Recording Frame Rate: 10 FPS ▪ Playback Frame Rate: 10 FPS ▪ Recording Enabled (When Recording Setting is On) ▪ QHD Resolution (1440p), Rear Video Left/Right Inversion X |  |  |  |  | X | X | X | 주차 중 상시 녹화_지원
MEM_036 | ▪Requirement-based test ▪Test of interaction/communication | ▪ Requirements Analysis ▪ Interface Analysis | [Check HU Event Video Storage Specifications] (2.5th Generation) | Check manual video saving specifications for HU events while driving | ▪ Built-in Cam Boot Complete ▪ BLTN_CAM_State = 0x0 (BLTN_CAM Valid) ▪ BLTN_CAM_SD_Card_State = 0x0 (Good) ▪ Associated Controller CAN/Ethernet Communication Enabled ▪ Power: KEY ON ▪ Voltage: 12V ▪ Settings: Continuous Recording While Driving, Continuous Recording While Parked ON | 1 | ▪ Key On ▪ Continuous recording while driving ▪ HU transmits [HU_BLTN_CAM_E_01] MEV_Rec_Req = 0x1(On) ▪ Check video after removing SD card | ▪ Front/Rear Resolution - Width: 2980, Height: 1440 ▪ Recording Frame Rate: 30±1 FPS ▪ Playback Frame Rate: 30±1 FPS ▪ Recording On (When Recording Setting is On) ▪ Rear Video Left/Right Inversion X |  |  |  |  | X | X | X | CAN사양_CANFD
|  |  |  | Check manual video saving specifications for HU events while parked |  | 2 | ▪ Key Off ▪ Continuous recording while parked (1 minute) ▪ HU transmits [HU_BLTN_CAM_E_01] MEV_Rec_Req = 0x1(On) ▪ Check video after removing SD card | ▪ Front/Rear Resolution - Width: 2980, Height: 1440 ▪ Save Frame Rate: 10 FPS ▪ Playback Frame Rate: 10 FPS ▪ Recording Enabled (When Recording Setting is On) ▪ Rear Video Left/Right Inversion Not Enabled |  |  |  |  | X | X | X | CAN사양_CANFD
MEM_037 | ▪Requirement-based test ▪Test of interaction/communication | ▪ Requirements Analysis ▪ Interface Analysis | [Check Burgler Event Video Save Specifications] (2.5th Generation) | Check specifications for saving video of burgler input events while parked | ▪ Built-in Cam Boot Complete ▪ BLTN_CAM_State = 0x0 (BLTN_CAM Valid) ▪ BLTN_CAM_SD_Card_State = 0x0 (Good) ▪ Associated Controller CAN/Ethernet Communication Enabled ▪ Power: KEY ON ▪ Voltage: 12V ▪ Settings: Parking Event, Parking Event Notification ON | 1 | ▪ Key Off ▪ Continuous recording while parked (1 minute) ▪ Burglar alarm signal 0x0 → 0x9 (Rising Edge) enabled ▪ Check video after removing SD card | ▪ Front/Rear Resolution - Width: 2980, Height: 1440 ▪ Save Frame Rate: 10 FPS ▪ Playback Frame Rate: 10 FPS ▪ Recording Enabled (When Recording Setting is On) ▪ Rear Video Left/Right Inversion Not Enabled |  |  |  |  | X | X | X | CAN사양_CANFD
MEM_044 | ▪Requirement-based test ▪Test of interaction/communication | ▪ Requirements Analysis ▪ Interface Analysis | [Check performance recording video when inputting Burgler] (2.5th Generation) | Check video saving specifications when inputting Burgler during performance recording | ▪ Built-in Cam Boot Complete ▪ BLTN_CAM_State = 0x0 (BLTN_CAM Valid) ▪ BLTN_CAM_SD_Card_State = 0x0 (Good) ▪ Associated Controller CAN/Ethernet Communication Enabled ▪ Power: KEY ON ▪ Voltage: 12V ▪ Settings: Parking Event, Parking Event Notification ON | 1 | ▪ Turn Key ON ▪ Start Performance Recording (1 min) ▪ Turn Burgler Alarm Signal 0x0 → 0x9 (Alarm) ▪ Remove SD Card and Check Video | ▪ Performance recording will not stop ▪ Front/Rear Resolution - Width: 1920, Height: 1080 ▪ Save Frame Rate: 30 FPS ▪ Playback Frame Rate: 30 FPS ▪ Recording On (When Recording Setting is On) ▪ Front Video Horizontal Flip X |  |  |  |  | X | X | X | 퍼포먼스_지원
MEM_038 | ▪Requirement-based test ▪Test of interaction/communication | ▪ Requirements Analysis ▪ Interface Analysis | [SD Card User Conditions] (1) | Reinsert the SD card immediately after initializing it in the built-in cam settings. | ▪ Built-in Cam Boot Complete ▪ BLTN_CAM_State = 0x0 (BLTN_CAM Valid) ▪ BLTN_CAM_SD_Card_State = 0x0 (Good) ▪ Associated Controller CAN/Ethernet Communication Enabled ▪ Power: KEY ON ▪ Voltage: 12V ▪ Setting: Continuous Recording While Driving ON | 1 | ▪ [Built-in Cam Settings] - [SD Memory] - [Initialize SD Memory] ▪ Remove SD immediately after initialization - Reinsert | ▪ BLTN_CAM_SD_Card_State = 0x0 (Good) |  |  |  |  | X | X | X
MEM_192 | ▪Requirement-based test ▪Test of interaction/communication | ▪ Requirements Analysis ▪ Interface Analysis | [SD Card User Conditions] (1) | When replacing with a new SD card, if the capacity and file system are the same | ▪ Built-in Cam Boot Complete ▪ BLTN_CAM_State = 0x0 (BLTN_CAM Valid) ▪ BLTN_CAM_SD_Card_State = 0x0 (Good) ▪ Associated Controller CAN/Ethernet Communication Enabled ▪ Power: KEY ON ▪ Voltage: 12V ▪ Setting: Continuous Recording While Driving ON | 1 | ▪ Replace with an SD card of the same capacity and file system ▪ Continuous recording while driving | ▪ Check continuous recording while driving BLTN_CAM_RecSta_OWD = 0x1 (Recording) ▪ BLTN_CAM_SD_Card_State = 0x0 (Good) |  |  |  |  | X | X | X
[6 empty] | 2 | ▪ Enter Built-in Cam Mode | ▪ BLTN_CAM_HU_UI_Mode = 0x1 (BLTN_CAM mode) |  |  |  |  | X | X | X
MEM_193 | ▪Requirement-based test ▪Test of interaction/communication | ▪ Requirements Analysis ▪ Interface Analysis | [SD Card User Conditions] (1) | If the capacity is different when replacing with a new SD card (to the larger capacity) | ▪ Built-in Cam Boot Complete ▪ BLTN_CAM_State = 0x0 (BLTN_CAM Valid) ▪ BLTN_CAM_SD_Card_State = 0x0 (Good) ▪ Associated Controller CAN/Ethernet Communication Enabled ▪ Power: KEY ON ▪ Voltage: 12V ▪ Setting: Continuous Recording While Driving ON | 1 | ▪ Replaced with a larger capacity SD card (64GB -> 128GB) ▪ Continuous recording while driving | ▪ Check continuous recording while driving BLTN_CAM_RecSta_OWD = 0x1 (Recording) ▪ BLTN_CAM_SD_Card_State = 0x0 (Good) |  |  |  |  | X | X | X
[6 empty] | 2 | ▪ Enter Built-in Cam Mode | ▪ BLTN_CAM_HU_UI_Mode = 0x1 (BLTN_CAM mode) |  |  |  |  | X | X | X
MEM_194 | ▪Requirement-based test ▪Test of interaction/communication | ▪ Requirements Analysis ▪ Interface Analysis | [SD Card User Conditions] (1) | If the capacity is different when replacing with a new SD card (to the smaller capacity) | ▪ Built-in Cam Boot Complete ▪ BLTN_CAM_State = 0x0 (BLTN_CAM Valid) ▪ BLTN_CAM_SD_Card_State = 0x0 (Good) ▪ Associated Controller CAN/Ethernet Communication Enabled ▪ Power: KEY ON ▪ Voltage: 12V ▪ Setting: Continuous Recording While Driving ON | 1 | ▪ Replaced with a smaller capacity SD card (128GB -> 64GB) ▪ Continuous recording while driving | ▪ Check continuous recording while driving BLTN_CAM_RecSta_OWD = 0x1 (Recording) ▪ BLTN_CAM_SD_Card_State = 0x0 (Good) |  |  |  |  | X | X | X
[6 empty] | 2 | ▪ Enter Built-in Cam Mode | ▪ BLTN_CAM_HU_UI_Mode = 0x1 (BLTN_CAM mode) |  |  |  |  | X | X | X
MEM_195 | ▪Requirement-based test ▪Test of interaction/communication | ▪ Requirements Analysis ▪ Interface Analysis | [SD Card User Conditions] (1) | If the capacity is small (less than 64GB) when replacing with a new SD card | ▪ Built-in Cam Boot Complete ▪ BLTN_CAM_State = 0x0 (BLTN_CAM Valid) ▪ BLTN_CAM_SD_Card_State = 0x0 (Good) ▪ Associated Controller CAN/Ethernet Communication Enabled ▪ Power: KEY ON ▪ Voltage: 12V ▪ Setting: Continuous Recording While Driving ON | 1 | ▪ Replaced with 32GB SD card ▪ Confirmed that continuous recording does not proceed while driving | ▪ Confirmed continuous recording unavailable while driving BLTN_CAM_RecSta_OWD = 0x0 (OFF) ▪ SD card not recognized - BLTN_CAM_PopUp_Req = 0x4 - SD slot LED blinking at 2Hz |  |  |  |  | X | X | X
[6 empty] | 2 | ▪ Enter Built-in Cam Mode | ▪ BLTN_CAM_HU_UI_Mode = 0x1 (BLTN_CAM mode) |  |  |  |  | X | X | X
MEM_196 | ▪Requirement-based test ▪Test of interaction/communication | ▪ Requirements Analysis ▪ Interface Analysis | [SD Card User Conditions] (1) | If the file system is not supported when replacing with a new SD card | ▪ Built-in Cam Boot Complete ▪ BLTN_CAM_State = 0x0 (BLTN_CAM Valid) ▪ BLTN_CAM_SD_Card_State = 0x0 (Good) ▪ Associated Controller CAN/Ethernet Communication Enabled ▪ Power: KEY ON ▪ Voltage: 12V ▪ Setting: Continuous Recording While Driving ON | 1 | ▪ Replace with an SD card using an unsupported file system (NTFS) ▪ Confirmed that continuous recording does not proceed while driving | ▪ Confirmed continuous recording unavailable while driving BLTN_CAM_RecSta_OWD = 0x0 (OFF) ▪ SD card error notification occurred (HU) - BLTN_CAM_SD_Card_State = 0x5 |  |  |  |  | X | X | X
[6 empty] | 2 | ▪ Enter Built-in Cam Mode | ▪ BLTN_CAM_HU_UI_Mode = 0x1 (BLTN_CAM mode) |  |  |  |  | X | X | X
MEM_197 | ▪Requirement-based test ▪Test of interaction/communication | ▪ Requirements Analysis ▪ Interface Analysis | [SD Card User Conditions] (1) | In the case of a factory-reset genuine 128GB SD card (Vehicle model reflecting the new 128GB ratio: BICIM2-2192) | ▪ Built-in Cam Boot Complete ▪ BLTN_CAM_State = 0x0 (BLTN_CAM Valid) ▪ BLTN_CAM_SD_Card_State = 0x0 (Good) ▪ Associated Controller CAN/Ethernet Communication Enabled ▪ Power: KEY ON ▪ Voltage: 12V | 1 | ▪ Replace with a reset original 128GB SD card ▪ Remove SD card | ▪Verify creation of dummy.flag file in SD card top-level folder ▪Verify application of "NEW 128GB mode (DRV: 48.46%, PRK: 38.37%)" in DLT log |  |  |  |  | X | X | X
MEM_198 | ▪Requirement-based test ▪Test of interaction/communication | ▪ Requirements Analysis ▪ Interface Analysis | [SD Card User Conditions] (1) | If a new SD card is not genuine (Definition of Non-genuine: SD card manufacturers and model numbers not sold by Built-in Cam) | ▪ Built-in Cam Boot Complete ▪ BLTN_CAM_State = 0x0 (BLTN_CAM Valid) ▪ BLTN_CAM_SD_Card_State = 0x0 (Good) ▪ Associated Controller CAN/Ethernet Communication Enabled ▪ Power: KEY ON ▪ Voltage: 12V ▪ Settings: Continuous Recording While Driving, Continuous Recording While Parked ON | 1 | ▪ Replace with a non-genuine SD card ▪ Continuous recording while driving | ▪ Check continuous recording while driving BLTN_CAM_RecSta_OWD = 0x1 (Recording) ▪ BLTN_CAM_SD_Card_State = 0x0 (Good) |  |  |  |  | X | X | X
[6 empty] | 2 | ▪ Enter Built-in Cam Mode | ▪ BLTN_CAM_HU_UI_Mode = 0x1 (BLTN_CAM mode) |  |  |  |  | X | X | X
[6 empty] | 3 | ▪ KEY OFF ▪ Continuous recording while parked | ▪ Check continuous recording while parked BLTN_CAM_RecSta_OWP = 0x1 (Recording) ▪ BLTN_CAM_SD_Card_State = 0x0 (Good) |  |  |  |  | X | X | X | 주차 중 상시 녹화_지원
[6 empty] | 4 | ▪ Replace with a non-genuine SD card during continuous parking recording ▪ Verify resumption of continuous parking recording | ▪ Check continuous recording while parked BLTN_CAM_RecSta_OWP = 0x1 (Recording) ▪ BLTN_CAM_SD_Card_State = 0x0 (Good) |  |  |  |  | X | X | X
[6 empty] | 5 | ▪ KEY ON ▪ Enter Built-in Cam Mode | ▪ BLTN_CAM_HU_UI_Mode = 0x1 (BLTN_CAM mode) |  |  |  |  | X | X | X
[6 empty] | 6 | ▪ Motion Detection Recording Setting ON While Parked ▪ KEY OFF ▪ Motion Enabled | ▪ Check Motion Detection Recording While Parked BLTN_CAM_RecSta_PMD = 0x1 (Recording) ▪ BLTN_CAM_SD_Card_State = 0x0 (Good) |  |  |  |  | X | X | X | 주차 중 동작 감지 지원
[6 empty] | 7 | ▪ Replace with a non-genuine SD card while recording with motion detection during parking ▪ Motion authorization ▪ Verify resumption of motion detection recording during parking | ▪ Check Motion Detection Recording While Parked BLTN_CAM_RecSta_PMD = 0x1 (Recording) ▪ BLTN_CAM_SD_Card_State = 0x0 (Good) |  |  |  |  | X | X | X | 주차 중 동작 감지 지원
[6 empty] | 8 | ▪ KEY ON ▪ Enter Built-in Cam Mode | ▪ BLTN_CAM_HU_UI_Mode = 0x1 (BLTN_CAM mode) |  |  |  |  | X | X | X
MEM_199 | ▪Requirement-based test ▪Test of interaction/communication | ▪ Requirements Analysis ▪ Interface Analysis | [SD Card User Conditions] (1) | PHISON 128GB SD card replacement | ▪ Built-in Cam Boot Complete ▪ BLTN_CAM_State = 0x0 (BLTN_CAM Valid) ▪ BLTN_CAM_SD_Card_State = 0x0 (Good) ▪ Associated Controller CAN/Ethernet Communication Enabled ▪ Power: KEY ON ▪ Voltage: 12V | 1 | ▪ Replacement with PHISON 128GB SD card (Vehicle model reflecting new 128GB ratio: BICIM2-2192) ▪ SD card removal | ▪Verify creation of dummy.flag file in SD card top-level folder ▪Verify application of "NEW 128GB mode (DRV: 48.46%, PRK: 38.37%)" in DLT log |  |  |  |  | X | X | X
MEM_200 | ▪Requirement-based test ▪Test of interaction/communication | ▪ Requirements Analysis ▪ Interface Analysis | [SD Card User Conditions] (1) | If the video files are identical when replacing with a new SD card | ▪ Built-in Cam Boot Complete ▪ BLTN_CAM_State = 0x0 (BLTN_CAM Valid) ▪ BLTN_CAM_SD_Card_State = 0x0 (Good) ▪ Associated Controller CAN/Ethernet Communication Enabled ▪ Power: KEY ON ▪ Voltage: 12V | 1 | ▪ Add the same video to two SD cards ▪ Repeat swapping SD cards | ▪ BLTN_CAM_SD_Card_State = 0x0 (Good) |  |  |  |  | X | X | X
MEM_201 | ▪Requirement-based test ▪Test of interaction/communication | ▪ Requirements Analysis ▪ Interface Analysis | [SD Card User Conditions] (1) | If you replace it with an SD card containing update files | ▪ Built-in Cam Boot Complete ▪ BLTN_CAM_State = 0x0 (BLTN_CAM Valid) ▪ BLTN_CAM_SD_Card_State = 0x0 (Good) ▪ Associated Controller CAN/Ethernet Communication Enabled ▪ Power: KEY ON ▪ Voltage: 12V | 1 | ▪ Enter Built-in Cam Mode ▪ Replace with SD card containing update files | ▪ Check for Updates ▪ BLTN_CAM_SD_Card_State = 0x0 (Good) ※ SD card updates are not possible for JG European models due to cybersecurity. |  |  |  |  | X | X | X
MEM_202 | ▪Requirement-based test ▪Test of interaction/communication | ▪ Requirements Analysis ▪ Interface Analysis | [SD Card User Conditions] (1) | Check for impact on other files on the SD card when entering Built-in Cam mode | ▪ Built-in Cam Boot Complete ▪ BLTN_CAM_State = 0x0 (BLTN_CAM Valid) ▪ BLTN_CAM_SD_Card_State = 0x0 (Good) ▪ Associated Controller CAN/Ethernet Communication Enabled ▪ Power: KEY ON ▪ Voltage: 12V | 1 | ▪ Save any file with a specific extension (jpg, txt, pptx) or a filename of 200 characters or more to the SD card, then insert it into the built-in cam. ▪ Continuous recording begins while driving. ▪ Enter built-in cam mode. | ▪ BLTN_CAM_HU_UI_Mode = 0x1 (BLTN_CAM mode) ▪ BLTN_CAM_SD_Card_State = 0x0 (Good) ▪ Retain files by extension without deletion ▪ Verify creation of continuous recording files while driving |  |  |  |  | X | X | X
MEM_203 | ▪Requirement-based test ▪Test of interaction/communication | ▪ Requirements Analysis ▪ Interface Analysis | [SD Card User Conditions] (1) | If the SD card is running out of space because unrelated files exist | ▪ Built-in Cam Boot Complete ▪ BLTN_CAM_State = 0x0 (BLTN_CAM Valid) ▪ BLTN_CAM_SD_Card_State = 0x0 (Good) ▪ Associated Controller CAN/Ethernet Communication Enabled ▪ Power: KEY ON ▪ Voltage: 12V | 1 | ▪ Save any file with a specific extension (jpg, txt, pptx) to the SD card (32GB or larger) and insert it into the built-in cam. ▪ Enter the built-in cam. | ▪ BLTN_CAM_HU_UI_Mode = 0x1 (BLTN_CAM mode) ▪ Retain files by extension without deletion ▪ Recording function disabled - BLTN_CAM_SD_Card_State = 0x6 (Insufficient memory) ▪ Existing video playback works normally |  |  |  |  | X | X | X
MEM_204 | ▪Requirement-based test ▪Test of interaction/communication | ▪ Requirements Analysis ▪ Interface Analysis | [SD Card User Conditions] (1) | If you change an arbitrary file to .mp4 and mount it on the SD card | ▪ Built-in Cam Boot Complete ▪ BLTN_CAM_State = 0x0 (BLTN_CAM Valid) ▪ BLTN_CAM_SD_Card_State = 0x0 (Good) ▪ Associated Controller CAN/Ethernet Communication Enabled ▪ Power: KEY ON ▪ Voltage: 12V | 1 | ▪ Change the file extension to .mp4, save it to the SD card, and insert it into the built-in cam. ▪ Enter the built-in cam | ▪ BLTN_CAM_HU_UI_Mode = 0x1 (BLTN_CAM mode) ▪ BLTN_CAM_SD_Card_State = 0x0 (Good) ▪ Confirm that no arbitrary mp4 file is in the video list ▪ Existing files will not be deleted ▪ Verify playback of existing files |  |  |  |  | X | X | X
MEM_205 | ▪Requirement-based test ▪Test of interaction/communication | ▪ Requirements Analysis ▪ Interface Analysis | [SD Card User Conditions] (1) | When adding past videos to the SD card | ▪ Built-in Cam Boot Complete ▪ BLTN_CAM_State = 0x0 (BLTN_CAM Valid) ▪ BLTN_CAM_SD_Card_State = 0x0 (Good) ▪ Associated Controller CAN/Ethernet Communication Enabled ▪ Power: KEY ON ▪ Voltage: 12V | 1 | ▪ Save past driving footage to the SD card and insert it into the built-in cam | ▪ BLTN_CAM_HU_UI_Mode = 0x1 (BLTN_CAM mode) ▪ BLTN_CAM_SD_Card_State = 0x0 (Good) ▪ Check in list of past driving videos (List not sorted by date, new DB created) |  |  |  |  | X | X | X |  | O
MEM_206 | ▪Requirement-based test ▪Test of interaction/communication | ▪ Requirements Analysis ▪ Interface Analysis | [SD Card User Conditions] (1) | When converting an OWD file to an OWP | ▪ Built-in Cam Boot Complete ▪ BLTN_CAM_State = 0x0 (BLTN_CAM Valid) ▪ BLTN_CAM_SD_Card_State = 0x0 (Good) ▪ Associated Controller CAN/Ethernet Communication Enabled ▪ Power: KEY ON ▪ Voltage: 12V | 1 | ▪ Rename the OWD file to OWP and insert it into the built-in cam | ▪ BLTN_CAM_HU_UI_Mode = 0x1 (BLTN_CAM mode) ▪ BLTN_CAM_SD_Card_State = 0x0 (Good) ▪ No video in the driving constant recording list ▪ No video in the parking constant recording list |  |  |  |  | X | X | X
MEM_207 | ▪Requirement-based test ▪Test of interaction/communication | ▪ Requirements Analysis ▪ Interface Analysis | [SD Card User Conditions] (1) | When inserting the SD card after deleting .mp4 video files (If thumbnails remain) | ▪ Built-in Cam Boot Complete ▪ BLTN_CAM_State = 0x0 (BLTN_CAM Valid) ▪ BLTN_CAM_SD_Card_State = 0x0 (Good) ▪ Associated Controller CAN/Ethernet Communication Enabled ▪ Power: KEY ON ▪ Voltage: 12V | 1 | ▪ Delete only .mp4 video files from the SD card on the PC ▪ Mount on the built-in cam with thumbnails remaining | ▪ If there are no video files and only thumbnails exist, Check if thumbnail files are deleted when an SD card is inserted into the built-in cam |  |  |  |  | X | X | X
MEM_208 | ▪Requirement-based test ▪Test of interaction/communication | ▪ Requirements Analysis ▪ Interface Analysis | [SD Card User Conditions] (1) | If you change the OWD file to N | ▪ Built-in Cam Boot Complete ▪ BLTN_CAM_State = 0x0 (BLTN_CAM Valid) ▪ BLTN_CAM_SD_Card_State = 0x0 (Good) ▪ Associated Controller CAN/Ethernet Communication Enabled ▪ Power: KEY ON ▪ Voltage: 12V | 1 | ▪ Rename the OWD file to N and insert it into the built-in cam | ▪ No recorded videos with renamed files in the list of continuously recorded videos while driving |  |  |  |  | X | X | X | 퍼포먼스_지원 | O
[6 empty] | 2 | ▪ Restore the changed file name and insert into the built-in cam | ▪ List of continuously recorded video files while driving restored to its original state |  |  |  |  | X | X | X | 퍼포먼스_지원
MEM_209 | ▪Requirement-based test ▪Test of interaction/communication | ▪ Requirements Analysis ▪ Interface Analysis | [SD Card User Conditions] (1) | When inserted after deleting thumbnail files from the SD card (.mp4 video files remain) | ▪ Built-in Cam Boot Complete ▪ BLTN_CAM_State = 0x0 (BLTN_CAM Valid) ▪ BLTN_CAM_SD_Card_State = 0x0 (Good) ▪ Associated Controller CAN/Ethernet Communication Enabled ▪ Power: KEY ON ▪ Voltage: 12V | 1 | ▪ Delete only thumbnail files from the SD card on the PC ▪ Mount the SD card in the built-in cam while leaving the .mp4 videos intact ▪ Enter built-in cam mode | ▪ Verify that thumbnail files are regenerated and the thumbnail file save list is restored to its original state when an SD card is inserted into the built-in cam. ▪ BLTN_CAM_HU_UI_Mode = 0x1 (BLTN_CAM mode) |  |  |  | 과거차문제 PASTI-367 썸네일 재생성 오류 | X | X | X
MEM_210 | ▪Requirement-based test ▪Test of interaction/communication | ▪ Requirements Analysis ▪ Interface Analysis | [SD Card User Conditions] (1) | When no front video is recorded (during continuous driving) | ▪ Built-in Cam Boot Complete ▪ BLTN_CAM_State = 0x0 (BLTN_CAM Valid) ▪ BLTN_CAM_SD_Card_State = 0x0 (Good) ▪ Associated Controller CAN/Ethernet Communication Enabled ▪ Power: KEY ON ▪ Voltage: 12V ▪ Settings: Continuous Recording While Driving, Event Recording While Driving ON | 1 | ▪ Impact triggered ▪ Manual switch input ▪ Enter Built-in Cam mode ▪ Remove SD card and connect to PC ▪ Delete only the OWD, DEV, and MAR front-facing footage recorded at the corresponding point in time from the SD card on the PC ▪ Insert SD card into Built-in Cam | ▪ Confirm that deleted videos are not displayed in the video list (Delete from database) |  |  |  |  | X | X | X
MEM_211 | ▪Requirement-based test ▪Test of interaction/communication | ▪ Requirements Analysis ▪ Interface Analysis | [SD Card User Conditions] (1) | If there is no rear view video in the recording file (continuous driving) | ▪ Built-in Cam Boot Complete ▪ BLTN_CAM_State = 0x0 (BLTN_CAM Valid) ▪ BLTN_CAM_SD_Card_State = 0x0 (Good) ▪ Associated Controller CAN/Ethernet Communication Enabled ▪ Power: KEY ON ▪ Voltage: 12V ▪ Settings: Continuous Recording While Driving, Event Recording While Driving ON | 1 | ▪ Impact triggered ▪ Manual switch input ▪ Enter Built-in Cam mode ▪ Remove SD card and connect to PC ▪ Delete only the OWD, DEV, and MAR rear footage recorded at the corresponding point in time from the SD card on the PC ▪ Insert SD card into Built-in Cam | ▪ Confirm that deleted videos are not displayed in the video list (Delete from database) |  |  |  |  | X | X | X
MEM_212 | ▪Requirement-based test ▪Test of interaction/communication | ▪ Requirements Analysis ▪ Interface Analysis | [SD Card User Conditions] (1) | When there is no front video recording file (constant parking) | ▪ Built-in Cam Boot Complete ▪ BLTN_CAM_State = 0x0 (BLTN_CAM Valid) ▪ BLTN_CAM_SD_Card_State = 0x0 (Good) ▪ Associated Controller CAN/Ethernet Communication Enabled ▪ Power: KEY ON ▪ Voltage: 12V ▪ Settings: Continuous Recording While Parked, Event Recording While Parked ON | 1 | ▪ KEY OFF ▪ Impact Activated ▪ Manual Switch Input ▪ KEY ON ▪ Enter Built-in Cam Mode ▪ Remove SD Card and Connect to PC ▪ Delete only the OWP, PEV, and MAR front-facing footage recorded at the corresponding point in time from the SD card on the PC ▪ Insert SD Card into Built-in Cam | ▪ Confirm that deleted videos are not displayed in the video list (Delete from database) |  |  |  |  | X | X | X
MEM_213 | ▪Requirement-based test ▪Test of interaction/communication | ▪ Requirements Analysis ▪ Interface Analysis | [SD Card User Conditions] (1) | If there is no rear view video in the recording file (continuous parking) | ▪ Built-in Cam Boot Complete ▪ BLTN_CAM_State = 0x0 (BLTN_CAM Valid) ▪ BLTN_CAM_SD_Card_State = 0x0 (Good) ▪ Associated Controller CAN/Ethernet Communication Enabled ▪ Power: KEY ON ▪ Voltage: 12V ▪ Settings: Continuous Recording While Parked, Event Recording While Parked ON | 1 | ▪ KEY OFF ▪ Impact Activated ▪ Manual Switch Input ▪ KEY ON ▪ Enter Built-in Cam Mode ▪ Remove SD Card and Connect to PC ▪ Delete only the OWP, PEV, and MAR rear footage recorded at the corresponding point in time from the SD card on the PC ▪ Insert SD Card into Built-in Cam | ▪ Confirm that deleted videos are not displayed in the video list (Delete from database) |  |  |  |  | X | X | X
MEM_214 | ▪Requirement-based test ▪Test of interaction/communication | ▪ Requirements Analysis ▪ Interface Analysis | [SD Card User Conditions] (1) | If the recorded file has no front video (motion) | ▪ Built-in Cam Boot Complete ▪ BLTN_CAM_State = 0x0 (BLTN_CAM Valid) ▪ BLTN_CAM_SD_Card_State = 0x0 (Good) ▪ Associated Controller CAN/Ethernet Communication Enabled ▪ Power: KEY ON ▪ Voltage: 12V ▪ Settings: Motion Detection Recording While Parked, Event Recording While Parked ON | 1 | ▪ KEY OFF ▪ Impact Detected ▪ KEY ON ▪ Enter Built-in Cam Mode ▪ Remove SD Card and Connect to PC ▪ Delete only the PMD and PEV front-facing footage recorded at the corresponding point in time from the SD card on the PC ▪ Insert SD Card into Built-in Cam | ▪ Confirm that deleted videos are not displayed in the video list (Delete from database) |  |  |  |  | X | X | X
MEM_215 | ▪Requirement-based test ▪Test of interaction/communication | ▪ Requirements Analysis ▪ Interface Analysis | [SD Card User Conditions] (1) | If the recorded file lacks rear view video (motion) | ▪ Built-in Cam Boot Complete ▪ BLTN_CAM_State = 0x0 (BLTN_CAM Valid) ▪ BLTN_CAM_SD_Card_State = 0x0 (Good) ▪ Associated Controller CAN/Ethernet Communication Enabled ▪ Power: KEY ON ▪ Voltage: 12V ▪ Settings: Motion Detection Recording While Parked, Event Recording While Parked ON | 1 | ▪ KEY OFF ▪ Impact Activated ▪ KEY ON ▪ Enter Built-in Cam Mode ▪ Remove SD Card and Connect to PC ▪ Delete only the PMD and PEV rear footage recorded at the corresponding point in time from the SD card on the PC ▪ Insert SD Card into Built-in Cam | ▪ Confirm that deleted videos are not displayed in the video list (Delete from database) |  |  |  |  | X | X | X
MEM_039 | ▪Requirement-based test ▪Test of interaction/communication | ▪ Requirements Analysis ▪ Interface Analysis | [SD Card User Conditions] (2) | When removing the SD card from the built-in cam main screen and settings screen | ▪ Built-in Cam Boot Complete ▪ BLTN_CAM_State = 0x0 (BLTN_CAM Valid) ▪ BLTN_CAM_SD_Card_State = 0x0 (Good) ▪ Associated Controller CAN/Ethernet Communication Enabled ▪ Power: KEY ON ▪ Voltage: 12V | 1 | ▪ Access Built-in Cam ▪ Remove SD Card | ▪ BLTN_CAM_PopUp_Req = 0x5 (Removed) ▪ BLTN_CAM_Ind_Req 0x4 (Not Inserted) ▪ BLTN_CAM_SD_Card_State 0x3 (Not Inserted) ▪ SD Slot LED blinks at 2Hz |  |  |  |  | X | X | X
MEM_216 | ▪Requirement-based test ▪Test of interaction/communication | ▪ Requirements Analysis ▪ Interface Analysis | [SD Card User Conditions] (2) | If you remove the SD card while video is playing on the built-in cam screen | ▪ Built-in Cam Boot Complete ▪ BLTN_CAM_State = 0x0 (BLTN_CAM Valid) ▪ BLTN_CAM_SD_Card_State = 0x0 (Good) ▪ Associated Controller CAN/Ethernet Communication Enabled ▪ Power: KEY ON ▪ Voltage: 12V | 1 | ▪ Continuous video playback while driving ▪ SD card removal during video playback | ▪ Playback Screen -> Output [No saved video files.] - BLTN_CAM_PopUp_Req = 0x5 (Removed) - BLTN_CAM_Ind_Req 0x4 (Not inserted) - BLTN_CAM_SD_Card_State 0x3 (Not inserted) - SD Slot LED blinks at 2Hz |  |  |  |  | X | X | X
MEM_217 | ▪Requirement-based test ▪Test of interaction/communication | ▪ Requirements Analysis ▪ Interface Analysis | [SD Card User Conditions] (2) | When removing or reinserting the SD card during combined recording | ▪ Built-in Cam Boot Complete ▪ BLTN_CAM_State = 0x0 (BLTN_CAM Valid) ▪ BLTN_CAM_SD_Card_State = 0x0 (Good) ▪ Associated Controller CAN/Ethernet Communication Enabled ▪ Power: KEY ON ▪ Voltage: 12V | 1 | ▪ Start continuous recording while driving ▪ Start time-lapse with event switch (long press) ▪ Mandate driving event (manual) immediately after impact ▪ Remove SD card while recording is in progress | ▪ Recording stopped - BLTN_CAM_PopUp_Req = 0x5 (Removed) - BLTN_CAM_Ind_Req 0x4 (Not inserted) - BLTN_CAM_SD_Card_State 0x3 (Not inserted) - SD slot LED blinking at 2Hz |  |  |  |  | X | X | X
[6 empty] | 2 | ▪ Reinsert SD card | ▪ BLTN_CAM_State = 0x0 (BLTN_CAM Valid) ▪ BLTN_CAM_SD_Card_State = 0x0 (Good) ▪ Confirmation of resumption of continuous recording while driving |  |  |  |  | X | X | X
MEM_218 | ▪Requirement-based test ▪Test of interaction/communication | ▪ Requirements Analysis ▪ Interface Analysis | [SD Card User Conditions] (2) | When removing or reinserting the SD card while recording continuously while driving | ▪ Built-in Cam Boot Complete ▪ BLTN_CAM_State = 0x0 (BLTN_CAM Valid) ▪ BLTN_CAM_SD_Card_State = 0x0 (Good) ▪ Associated Controller CAN/Ethernet Communication Enabled ▪ Power: KEY ON ▪ Voltage: 12V ▪ Setting: Continuous Recording While Driving ON | 1 | ▪ Start continuous recording while driving ▪ Remove SD card | ▪ Recording stopped - BLTN_CAM_PopUp_Req = 0x5 (Removed) - BLTN_CAM_Ind_Req 0x4 (Not inserted) - BLTN_CAM_SD_Card_State 0x3 (Not inserted) - SD slot LED blinking 2Hz ▪ Continuous driving recording resumes after reinserting the SD card |  |  |  |  | X | X | X
[6 empty] | 2 | ▪ Reinsert SD card | ▪ BLTN_CAM_State = 0x0 (BLTN_CAM Valid) ▪ BLTN_CAM_SD_Card_State = 0x0 (Good) ▪ Confirmation of resumption of continuous recording while driving |  |  |  |  | X | X | X
MEM_219 | ▪Requirement-based test ▪Test of interaction/communication | ▪ Requirements Analysis ▪ Interface Analysis | [SD Card User Conditions] (2) | When removing/reinstalling the SD card during continuous recording while parked, event recording while parked, or manual recording while parked | ▪ Built-in Cam Boot Complete ▪ BLTN_CAM_State = 0x0 (BLTN_CAM Valid) ▪ BLTN_CAM_SD_Card_State = 0x0 (Good) ▪ Associated Controller CAN/Ethernet Communication Enabled ▪ Power: KEY ON ▪ Voltage: 12V ▪ Setting: Continuous Recording While Driving ON | 1 | ▪ Start continuous recording while parked ▪ Manual switch input immediately after impact ▪ Remove SD card while recording is in progress | ▪ Recording stopped - BLTN_CAM_PopUp_Req = 0x5 (Removed) - BLTN_CAM_Ind_Req 0x4 (Not inserted) - BLTN_CAM_SD_Card_State 0x3 (Not inserted) - SD slot LED blinking at 2Hz |  |  |  |  | X | X | X | 주차 중 상시 녹화_지원
[6 empty] | 2 | ▪ Reinsert SD card | ▪ BLTN_CAM_State = 0x0 (BLTN_CAM Valid) ▪ BLTN_CAM_SD_Card_State = 0x0 (Good) ▪ Confirmation of resumption of continuous recording while parked |  |  |  |  | X | X | X | 주차 중 상시 녹화_지원
MEM_220 | ▪Requirement-based test ▪Test of interaction/communication | ▪ Requirements Analysis ▪ Interface Analysis | [SD Card User Conditions] (2) | When removing/reinserting SD card during motion detection while parked & event recording while parked | ▪ Built-in Cam Boot Complete ▪ BLTN_CAM_State = 0x0 (BLTN_CAM Valid) ▪ BLTN_CAM_SD_Card_State = 0x0 (Good) ▪ Associated Controller CAN/Ethernet Communication Enabled ▪ Power: KEY ON ▪ Voltage: 12V ▪ Setting: Continuous Recording While Driving ON | 1 | ▪ KEY OFF ▪ Motion enabled ▪ Impact enabled immediately after motion recording starts ▪ SD card removed during recording | ▪ Recording stopped - BLTN_CAM_PopUp_Req = 0x5 (Removed) → 0x8 (Continuous recording impossible while parked) occurs continuously - BLTN_CAM_Ind_Req 0x4 (Not inserted) - BLTN_CAM_SD_Card_State 0x3 (Not inserted) - SD slot LED blinking at 2Hz |  |  |  |  | X | X | X | 주차 중 동작 감지 지원
[6 empty] | 2 | ▪ Reinsert SD card | ▪ BLTN_CAM_State = 0x0 (BLTN_CAM Valid) ▪ BLTN_CAM_SD_Card_State = 0x0 (Good) |  |  |  |  | X | X | X | 주차 중 동작 감지 지원
MEM_221 | ▪Requirement-based test ▪Test of interaction/communication | ▪ Requirements Analysis ▪ Interface Analysis | [SD Card User Conditions] (2) | When removing/reinserting the SD card while recording an event while parked | ▪ Built-in Cam Boot Complete ▪ BLTN_CAM_State = 0x0 (BLTN_CAM Valid) ▪ BLTN_CAM_SD_Card_State = 0x0 (Good) ▪ Associated Controller CAN/Ethernet Communication Enabled ▪ Power: KEY ON ▪ Voltage: 12V ▪ Setting: Park Event Recording ON | 1 | ▪ KEY OFF ▪ Impact detected ▪ SD card removed while event recording is in progress while parked | ▪ Recording stopped - BLTN_CAM_PopUp_Req = 0x5 (Removed) - BLTN_CAM_Ind_Req 0x4 (Not inserted) - BLTN_CAM_SD_Card_State 0x3 (Not inserted) - SD slot LED blinking at 2Hz |  |  |  |  | X | X | X | 주차 중 상시 녹화_지원
[6 empty] | 2 | ▪ Reinsert SD card | ▪ BLTN_CAM_State = 0x0 (BLTN_CAM Valid) ▪ BLTN_CAM_SD_Card_State = 0x0 (Good) |  |  |  |  | X | X | X | 주차 중 상시 녹화_지원
MEM_222 | ▪Requirement-based test ▪Test of interaction/communication | ▪ Requirements Analysis ▪ Interface Analysis | [SD Card User Conditions] (2) | If you remove or reinsert the SD card while recording motion detection while parked | ▪ Built-in Cam Boot Complete ▪ BLTN_CAM_State = 0x0 (BLTN_CAM Valid) ▪ BLTN_CAM_SD_Card_State = 0x0 (Good) ▪ Associated Controller CAN/Ethernet Communication Enabled ▪ Power: KEY ON ▪ Voltage: 12V ▪ Setting: Motion Detection Recording ON While Parked | 1 | ▪ Start recording via motion detection while parked ▪ Remove SD card while recording is in progress | ▪ Recording stopped - BLTN_CAM_PopUp_Req = 0x5 (Removed) → 0x8 (Continuous recording impossible while parked) occurs continuously - BLTN_CAM_Ind_Req 0x4 (Not inserted) - BLTN_CAM_SD_Card_State 0x3 (Not inserted) - SD slot LED blinking at 2Hz |  |  |  |  | X | X | X | 주차 중 동작 감지 지원
[6 empty] | 2 | ▪ Reinsert SD card | ▪ BLTN_CAM_State = 0x0 (BLTN_CAM Valid) ▪ BLTN_CAM_SD_Card_State = 0x0 (Good) |  |  |  |  | X | X | X | 주차 중 동작 감지 지원
MEM_223 | ▪Requirement-based test ▪Test of interaction/communication | ▪ Requirements Analysis ▪ Interface Analysis | [SD Card User Conditions] (2) | SD card removed while copying event video archive while parked | ▪ Built-in Cam Boot Complete ▪ BLTN_CAM_State = 0x0 (BLTN_CAM Valid) ▪ BLTN_CAM_SD_Card_State = 0x0 (Good) ▪ Associated Controller CAN/Ethernet Communication Enabled ▪ Power: KEY ON ▪ Voltage: 12V | 1 | ▪ Copy event recordings from parked events to the library ▪ Remove SD card while copying is in progress | ▪ Maintain Built-in Cam Mode |  |  |  |  | X | X | X | 주차 중 동작 감지 지원
MEM_224 | ▪Requirement-based test ▪Test of interaction/communication | ▪ Requirements Analysis ▪ Interface Analysis | [SD Card User Conditions] (2) | SD card removed while copying always-on video in parking storage | ▪ Built-in Cam Boot Complete ▪ BLTN_CAM_State = 0x0 (BLTN_CAM Valid) ▪ BLTN_CAM_SD_Card_State = 0x0 (Good) ▪ Associated Controller CAN/Ethernet Communication Enabled ▪ Power: KEY ON ▪ Voltage: 12V | 1 | ▪ Copy to always-on recording archive while parked ▪ Remove SD card while copying is in progress | ▪ Maintain Built-in Cam Mode |  |  |  |  | X | X | X | 주차 중 상시 녹화_지원
MEM_225 | ▪Requirement-based test ▪Test of interaction/communication | ▪ Requirements Analysis ▪ Interface Analysis | [SD Card User Conditions] (2) | SD card removal while copying motion detection video archive while parked | ▪ Built-in Cam Boot Complete ▪ BLTN_CAM_State = 0x0 (BLTN_CAM Valid) ▪ BLTN_CAM_SD_Card_State = 0x0 (Good) ▪ Associated Controller CAN/Ethernet Communication Enabled ▪ Power: KEY ON ▪ Voltage: 12V | 1 | ▪ Copy to Motion Detection Video Archive while Parked ▪ Remove SD Card During Copying | ▪ Maintain Built-in Cam Mode |  |  |  |  | X | X | X | 주차 중 동작 감지 지원
MEM_226 | ▪Requirement-based test ▪Test of interaction/communication | ▪ Requirements Analysis ▪ Interface Analysis | [SD Card User Conditions] (2) | If the SD card is removed and reinserted at the time of generating the event recording thumbnail while parked (Regular Parking + Parking Event) | ▪ Built-in Cam Boot Complete ▪ BLTN_CAM_State = 0x0 (BLTN_CAM Valid) ▪ BLTN_CAM_SD_Card_State = 0x0 (Good) ▪ Associated Controller CAN/Ethernet Communication Enabled ▪ Power: KEY ON ▪ Voltage: 12V ▪ Settings: Continuous Recording While Parked, Event Recording While Parked ON | 1 | ▪ KEY OFF ▪ Parking continuous recording begins ▪ Impact detected ▪ Remove SD card after 5 seconds (Thumbnail creation time is 5 seconds) ▪ Reinsert SD card ▪ Turn KEY ON and enter Built-in Cam mode | ▪ BLTN_CAM_State = 0x0 (BLTN_CAM Valid) ▪ BLTN_CAM_SD_Card_State = 0x0 (Good) ▪ Verify display of continuous video list while parked ▪ Verify playback of continuous video while parked ▪ Verify display of event video list while parked ▪ Verify playback of event video while parked |  |  |  |  | X | X | X | 주차 중 상시 녹화_지원
[6 empty] | 2 | ▪ ↑ Verify that the above procedure is repeated 10 times | ▪ BLTN_CAM_State = 0x0 (BLTN_CAM Valid) ▪ BLTN_CAM_SD_Card_State = 0x0 (Good) ▪ Verify display of continuous video list while parked ▪ Verify playback of continuous video while parked ▪ Verify display of event video list while parked ▪ Verify playback of event video while parked |  |  |  |  | X | X | X | 주차 중 상시 녹화_지원
MEM_227 | ▪Requirement-based test ▪Test of interaction/communication | ▪ Requirements Analysis ▪ Interface Analysis | [SD Card User Conditions] (2) | If the SD card is removed and reinserted at the time of generating the event recording thumbnail while parked (Parking Motion + Parking Event) | ▪ Built-in Cam Boot Complete ▪ BLTN_CAM_State = 0x0 (BLTN_CAM Valid) ▪ BLTN_CAM_SD_Card_State = 0x0 (Good) ▪ Associated Controller CAN/Ethernet Communication Enabled ▪ Power: KEY ON ▪ Voltage: 12V ▪ Settings: Motion Detection Recording While Parked, Event Recording While Parked ON | 1 | ▪ KEY OFF ▪ Impact detected ▪ Remove SD card after 5 seconds (5 seconds at thumbnail generation time) ▪ Reinsert SD card ▪ Enter Built-in Cam after turning KEY ON | ▪ BLTN_CAM_State = 0x0 (BLTN_CAM Valid) ▪ BLTN_CAM_SD_Card_State = 0x0 (Good) ▪ Verify output of motion detection video list while parked ▪ Verify playback of motion detection video while parked ▪ Verify output of event video list while parked ▪ Verify playback of event video while parked |  |  |  |  | X | X | X | 주차 중 동작 감지 지원
[6 empty] | 2 | ▪ ↑ Verify that the above procedure is repeated 10 times | ▪ BLTN_CAM_State = 0x0 (BLTN_CAM Valid) ▪ BLTN_CAM_SD_Card_State = 0x0 (Good) ▪ Verify output of motion detection video list while parked ▪ Verify playback of motion detection video while parked ▪ Verify output of event video list while parked ▪ Verify playback of event video while parked |  |  |  |  | X | X | X | 주차 중 동작 감지 지원
MEM_228 | ▪Requirement-based test ▪Test of interaction/communication | ▪ Requirements Analysis ▪ Interface Analysis | [SD Card User Conditions] (2) | If you remove the SD card during time-lapse recording - Time-lapse recording settings: 1-second intervals for 20 minutes | ▪ Built-in Cam Boot Complete ▪ BLTN_CAM_State = 0x0 (BLTN_CAM Valid) ▪ BLTN_CAM_SD_Card_State = 0x0 (Good) ▪ Associated Controller CAN/Ethernet Communication Enabled ▪ Power: KEY ON ▪ Voltage: 12V | 1 | ▪ Start time-lapse recording ▪ Wait 5 seconds ▪ Remove SD card | ▪ Recording stopped - BLTN_CAM_PopUp_Req = 0x5 (Removed) - BLTN_CAM_Ind_Req 0x4 (Not inserted) - BLTN_CAM_SD_Card_State 0x3 (Not inserted) - SD slot LED blinking at 2Hz |  |  |  |  | X | X | X
[6 empty] | 2 | ▪ Reinsert SD card | ▪ BLTN_CAM_SD_Card_State = 0x0 (Good) |  |  |  |  | X | X | X
[6 empty] | 3 | ▪ Start time-lapse recording ▪ Wait 15 seconds ▪ Remove SD card | ▪ Recording stopped - BLTN_CAM_PopUp_Req = 0x5 (Removed) - BLTN_CAM_Ind_Req 0x4 (Not inserted) - BLTN_CAM_SD_Card_State 0x3 (Not inserted) - SD slot LED blinking at 2Hz |  |  |  |  | X | X | X
[6 empty] | 4 | ▪ Reinsert SD card | ▪ BLTN_CAM_SD_Card_State = 0x0 (Good) |  |  |  |  | X | X | X
[6 empty] | 5 | ▪ Start time-lapse recording ▪ Wait 5 minutes ▪ Remove SD card | ▪ Recording stopped - BLTN_CAM_PopUp_Req = 0x5 (Removed) - BLTN_CAM_Ind_Req 0x4 (Not inserted) - BLTN_CAM_SD_Card_State 0x3 (Not inserted) - SD slot LED blinking at 2Hz |  |  |  |  | X | X | X
[6 empty] | 6 | ▪ Reinsert SD card | ▪ BLTN_CAM_SD_Card_State = 0x0 (Good) |  |  |  |  | X | X | X
MEM_040 | ▪Requirement-based test ▪Test of interaction/communication | ▪ Requirements Analysis ▪ Interface Analysis | [SD Card User Conditions] (3) | Entering Built-in Cam with SD card not inserted | ▪ Built-in Cam Boot Complete ▪ BLTN_CAM_State = 0x0 (BLTN_CAM Valid) ▪ BLTN_CAM_SD_Card_State = 0x0 (Good) ▪ Associated Controller CAN/Ethernet Communication Enabled ▪ Power: KEY ON ▪ Voltage: 12V | 1 | ▪ Remove SD card ▪ Enter Built-in Cam mode | ▪ BLTN_CAM_SD_Card_State = 0x0 (Good) ▪BLTN_CAM_HU_UI_Mode = 0x1 (BLTN CAM Mode) |  |  |  |  | X | X | X
MEM_229 | ▪Requirement-based test ▪Test of interaction/communication | ▪ Requirements Analysis ▪ Interface Analysis | [SD Card User Conditions] (3) | Continuous recording ON while driving, Event recording OFF while driving, When SD card is not inserted | ▪ Built-in Cam Boot Complete ▪ BLTN_CAM_State = 0x0 (BLTN_CAM Valid) ▪ BLTN_CAM_SD_Card_State = 0x0 (Good) ▪ Associated Controller CAN/Ethernet Communication Enabled ▪ Power: KEY ON ▪ Voltage: 12V | 1 | ▪ Remove SD card ▪ Continuous recording ON while driving, Event recording OFF while driving | ▪ BLTN_CAM_RecSet_OWD = 0x2(ON) ▪ BLTN_CAM_RecSet_DEV = 0x1(OFF) ▪ Recording is not supported when SD card is not inserted |  |  |  |  | X | X | X
[6 empty] | 2 | ▪ Continuous recording while driving | ▪ BLTN_CAM_RecSta_OWD = 0x1(Recording) |  |  |  |  | X | X | X
MEM_230 | ▪Requirement-based test ▪Test of interaction/communication | ▪ Requirements Analysis ▪ Interface Analysis | [SD Card User Conditions] (3) | Continuous recording ON while parked, Event recording OFF while parked, When SD card is not inserted | ▪ Built-in Cam Boot Complete ▪ BLTN_CAM_State = 0x0 (BLTN_CAM Valid) ▪ BLTN_CAM_SD_Card_State = 0x0 (Good) ▪ Associated Controller CAN/Ethernet Communication Enabled ▪ Power: KEY ON ▪ Voltage: 12V | 1 | ▪ Remove SD card ▪ Turn ON Continuous Recording while parked, Turn OFF Event Recording while parked ▪ Turn OFF KEY | ▪ BLTN_CAM_RecSet_OWP = 0x2(ON) ▪ BLTN_CAM_RecSet_PEV = 0x1(OFF) ▪ Recording is not supported when SD card is not inserted ▪ Check in Parking Continuous Recording Standby |  |  |  |  | X | X | X | 주차 중 상시 녹화_지원
[6 empty] | 2 | ▪ Insert SD card | ▪ BLTN_CAM_RecSta_OWP = 0x1(Recording) |  |  |  |  | X | X | X | 주차 중 상시 녹화_지원
MEM_231 | ▪Requirement-based test ▪Test of interaction/communication | ▪ Requirements Analysis ▪ Interface Analysis | [SD Card User Conditions] (3) | Motion detection recording ON while parked, event recording OFF while parked, when SD card is not inserted | ▪ Built-in Cam Boot Complete ▪ BLTN_CAM_State = 0x0 (BLTN_CAM Valid) ▪ BLTN_CAM_SD_Card_State = 0x0 (Good) ▪ Associated Controller CAN/Ethernet Communication Enabled ▪ Power: KEY ON ▪ Voltage: 12V | 1 | ▪ Remove SD card ▪ Turn on Motion Detection Recording while Parked, Turn off Event Recording while Parked ▪ Turn off KEY | ▪ BLTN_CAM_Set_PMD = 0x2(ON) ▪ BLTN_CAM_RecSet_DEV = 0x1(OFF) ▪ Operates regardless of whether an SD card is inserted (specs compromise) |  |  |  |  | X | X | X | 주차 중 동작 감지 지원
[6 empty] | 2 | ▪ Insert SD card ▪ Enable motion | ▪ BLTN_CAM_RecSta_PMD = 0x1(Recording) |  |  |  |  | X | X | X | 주차 중 동작 감지 지원
MEM_232 | ▪Requirement-based test ▪Test of interaction/communication | ▪ Requirements Analysis ▪ Interface Analysis | [SD Card User Conditions] (3) | Motion detection recording ON while parked, Event recording ON while parked, when SD card is not inserted | ▪ Built-in Cam Boot Complete ▪ BLTN_CAM_State = 0x0 (BLTN_CAM Valid) ▪ BLTN_CAM_SD_Card_State = 0x0 (Good) ▪ Associated Controller CAN/Ethernet Communication Enabled ▪ Power: KEY ON ▪ Voltage: 12V | 1 | ▪ Remove SD card ▪ Turn on Motion Detection Recording while parked, Turn on Event Recording while parked ▪ Turn off KEY | ▪ BLTN_CAM_Set_PMD = 0x2(ON) ▪ BLTN_CAM_RecSet_PEV = 0x2(ON) ▪ Operates regardless of whether an SD card is inserted (specs compromise) |  |  |  |  | X | X | X | 주차 중 동작 감지 지원
[6 empty] | 2 | ▪ Insert SD card ▪ Apply motion, impact | ▪ BLTN_CAM_RecSta_PMD = 0x1(Recording) ▪ BLTN_CAM_RecSta_PEV = 0x1(Recording) |  |  |  |  | X | X | X | 주차 중 동작 감지 지원
MEM_233 | ▪Requirement-based test ▪Test of interaction/communication | ▪ Requirements Analysis ▪ Interface Analysis | [SD Card User Conditions] (3) | When event recording is ON while parked, if SD card is not inserted | ▪ Built-in Cam Boot Complete ▪ BLTN_CAM_State = 0x0 (BLTN_CAM Valid) ▪ BLTN_CAM_SD_Card_State = 0x0 (Good) ▪ Associated Controller CAN/Ethernet Communication Enabled ▪ Power: KEY ON ▪ Voltage: 12V | 1 | ▪ Remove SD card ▪ Turn on event recording while parked ▪ Turn off key | ▪ BLTN_CAM_RecSet_PEV = 0x2(ON) ▪ Recording is not supported when SD card is not inserted ▪ Confirmation of motion detection recording standby while parked |  |  |  |  | X | X | X | 주차 중 동작 감지 지원
[6 empty] | 2 | ▪ Insert SD card | ▪ BLTN_CAM_RecSta_OWP = 0x1(Recording) |  |  |  |  | X | X | X
MEM_234 | ▪Requirement-based test ▪Test of interaction/communication | ▪ Requirements Analysis ▪ Interface Analysis | [SD Card User Conditions] (3) | When removing or reinserting the SD card while the built-in cam is powered off | ▪ Built-in Cam Boot Complete ▪ BLTN_CAM_State = 0x0 (BLTN_CAM Valid) ▪ BLTN_CAM_SD_Card_State = 0x0 (Good) ▪ Associated Controller CAN/Ethernet Communication Enabled ▪ Power: KEY ON ▪ Voltage: 12V | 1 | ▪ Always on while driving, Event while driving, Always on while parked, Event while parked, Motion detection while parked OFF ▪ KEY OFF ▪ Measure B+ quiescent current after removing SD card | ▪ BLTN_CAM OFF 0.5mA or less |  |  |  |  | X | X | X
[6 empty] | 2 | ▪ Measure B+ quiescent current after reinserting the SD card | ▪ BLTN_CAM OFF 0.5mA or less |  |  |  |  | X | X | X
MEM_235 | ▪Requirement-based test ▪Test of interaction/communication | ▪ Requirements Analysis ▪ Interface Analysis | [SD Card User Conditions] (3) | When removing/reinserting the SD card while the built-in cam is in Ready Sleep mode (recording OFF) | ▪ Built-in Cam Boot Complete ▪ BLTN_CAM_State = 0x0 (BLTN_CAM Valid) ▪ BLTN_CAM_SD_Card_State = 0x0 (Good) ▪ Associated Controller CAN/Ethernet Communication Enabled ▪ Power: KEY ON ▪ Voltage: 12V | 1 | ▪ Always On while driving, Event while driving, Always on while parked, Event while parked, Motion detection while parked settings OFF ▪ Normal Operation State ▪ Maintain PN message injection via Packet Sender - Address: 10.0.0.32 - Port: 13800 - Period: 500ms - Data: C8 40 00 00 01 00 00 00 00 00 10 00 00 00 00 00 00 00 00 00 00 00 00 00 00 00 00 00 00 00 00 00 00 00 ▪ KEY OFF ▪ SD Card Removed ▪ SD Card Re-inserted | ▪ EthNM Msg not printed ▪ Application Msg (SOME/IP Msg) printed : Dst IP: 244.244.24.245 ※ Check Ready Sleep status in logs : journalctl -f -o cat -u vrs ¦ grep 읒 |  |  |  |  | X | X | X
MEM_236 | ▪Requirement-based test ▪Test of interaction/communication | ▪ Requirements Analysis ▪ Interface Analysis | [SD Card User Conditions] (3) | When removing/reinserting the SD card while the built-in cam is in Prepare Sleep mode (recording OFF) | ▪ Built-in Cam Boot Complete ▪ BLTN_CAM_State = 0x0 (BLTN_CAM Valid) ▪ BLTN_CAM_SD_Card_State = 0x0 (Good) ▪ Associated Controller CAN/Ethernet Communication Enabled ▪ Power: KEY ON ▪ Voltage: 12V | 1 | ▪ Always on while driving, Event while driving, Always on while parked, Event while parked, Motion detection while parked OFF ▪ Ready Sleep state ▪ KEY OFF ▪ Stop PN message injection ▪ Remove SD card ▪ Reinsert SD card | ▪ EthNM Msg not printed ▪ Application Msg (SOME/IP Msg) not printed : Dst IP: 244.244.24.245 ※ Check Prepare Bus Sleep status in log : journalctl -f -o cat -u vrs ¦ grep dmw ▪ |  |  |  |  | X | X | X
MEM_237 | ▪Requirement-based test ▪Test of interaction/communication | ▪ Requirements Analysis ▪ Interface Analysis | [SD Card User Conditions] (3) | SD card removal while entering Built-in Cam | ▪ Built-in Cam Boot Complete ▪ BLTN_CAM_State = 0x0 (BLTN_CAM Valid) ▪ BLTN_CAM_SD_Card_State = 0x0 (Good) ▪ Associated Controller CAN/Ethernet Communication Enabled ▪ Power: KEY ON ▪ Voltage: 12V | 1 | ▪ Remove and insert the SD card immediately after attempting to access the built-in cam. | ▪ BLTN_CAM_HU_UI_Mode = 0x1 (BLTN CAM Mode) ▪ BLTN_CAM_SD_Card_State = 0x0 (Good) ▪ No black thumbnails in the video list ▪ During playback, the time at the top of the screen, timestamp, and progress bar time must match each other ▪ Videos in the list should be displayed in order of most recently created |  |  |  |  | X | X | X
MEM_238 | ▪Requirement-based test ▪Test of interaction/communication | ▪ Requirements Analysis ▪ Interface Analysis | [SD Card User Conditions] (3) | Remove immediately after turning the key off | ▪ Built-in Cam Boot Complete ▪ BLTN_CAM_State = 0x0 (BLTN_CAM Valid) ▪ BLTN_CAM_SD_Card_State = 0x0 (Good) ▪ Associated Controller CAN/Ethernet Communication Enabled ▪ Power: KEY ON ▪ Voltage: 12V | 1 | ▪ Always ON while parked ▪ Remove SD card immediately after KEY OFF | ▪ Continuous recording not performed while parked |  |  |  |  | X | X | X
MEM_239 | ▪Requirement-based test ▪Test of interaction/communication | ▪ Requirements Analysis ▪ Interface Analysis | [SD Card User Conditions] (3) | Insert immediately after turning the key off | ▪ Built-in Cam Boot Complete ▪ BLTN_CAM_State = 0x0 (BLTN_CAM Valid) ▪ BLTN_CAM_SD_Card_State = 0x0 (Good) ▪ Associated Controller CAN/Ethernet Communication Enabled ▪ Power: KEY ON ▪ Voltage: 12V | 1 | ▪ Always ON while parked ▪ Insert SD card immediately after KEY OFF | ▪ Continuous recording begins while parked after SD card is recognized ▪ No black thumbnails in the video list ▪ During playback, the time, timestamp, and progress bar time at the top of the screen must match ▪ Videos in the list should be displayed in order of most recently created |  |  |  |  | X | X | X
MEM_240 | ▪Requirement-based test ▪Test of interaction/communication | ▪ Requirements Analysis ▪ Interface Analysis | [SD Card User Conditions] (3) | After turning on the key, immediately remove the SD card and attempt to enter. | ▪ Built-in Cam Boot Complete ▪ BLTN_CAM_State = 0x0 (BLTN_CAM Valid) ▪ BLTN_CAM_SD_Card_State = 0x0 (Good) ▪ Associated Controller CAN/Ethernet Communication Enabled ▪ Power: KEY ON ▪ Voltage: 12V | 1 | ▪ Insert SD card for continuous recording while parked ▪ Remove SD card immediately after turning KEY ON ▪ Then immediately enter Built-in Cam mode | ▪ Enter Built-in Cam ▪ No Video List Output |  |  |  |  | X | X | X
MEM_241 | ▪Requirement-based test ▪Test of interaction/communication | ▪ Requirements Analysis ▪ Interface Analysis | [SD Card User Conditions] (3) | Insert the SD card immediately after turning the key on and attempt to enter. | ▪ Built-in Cam Boot Complete ▪ BLTN_CAM_State = 0x0 (BLTN_CAM Valid) ▪ BLTN_CAM_SD_Card_State = 0x0 (Good) ▪ Associated Controller CAN/Ethernet Communication Enabled ▪ Power: KEY ON ▪ Voltage: 12V | 1 | ▪ Remove SD card while continuous recording is parked ▪ Insert SD card immediately after turning KEY ON ▪ Then immediately enter Built-in Cam mode | ▪ Access to built-in cam ▪ No black thumbnails in the video list ▪ During playback, the time, timestamp, and progress bar time at the top of the screen must match ▪ Videos in the list should be displayed in order of most recently created |  |  |  |  | X | X | X
MEM_242 | ▪Requirement-based test ▪Test of interaction/communication | ▪ Requirements Analysis ▪ Interface Analysis | [SD Card User Conditions] (3) | SD card removal during continuous driving recording | ▪ Built-in Cam Boot Complete ▪ BLTN_CAM_State = 0x0 (BLTN_CAM Valid) ▪ BLTN_CAM_SD_Card_State = 0x0 (Good) ▪ Associated Controller CAN/Ethernet Communication Enabled ▪ Power: KEY ON ▪ Voltage: 12V | 1 | ▪ Enter HU Mode ▪ Confirm start of continuous driving recording (check CAN signal, event switch LED) ▪ Remove and insert SD card | ▪ BLTN_CAM_SD_Card_State = 0x0 (Good) ▪ Enter Built-in Cam ▪ Check Video |  |  |  |  | X | X | X
MEM_243 | ▪Requirement-based test ▪Test of interaction/communication | ▪ Requirements Analysis ▪ Interface Analysis | [SD Card User Conditions] (3) | SD card removal during driving event recording | ▪ Built-in Cam Boot Complete ▪ BLTN_CAM_State = 0x0 (BLTN_CAM Valid) ▪ BLTN_CAM_SD_Card_State = 0x0 (Good) ▪ Associated Controller CAN/Ethernet Communication Enabled ▪ Power: KEY ON ▪ Voltage: 12V | 1 | ▪ Enter HU Mode ▪ Confirm that driving event recording has started by applying an impact (check CAN signal, Event Switch LED) ▪ Remove and insert SD card | ▪ BLTN_CAM_SD_Card_State = 0x0 (Good) ▪ Enter Built-in Cam ▪ Check Video |  |  |  |  | X | X | X
MEM_244 | ▪Requirement-based test ▪Test of interaction/communication | ▪ Requirements Analysis ▪ Interface Analysis | [SD Card User Conditions] (3) | SD card removal/insertion during driving/parking manual event recording | ▪ Built-in Cam Boot Complete ▪ BLTN_CAM_State = 0x0 (BLTN_CAM Valid) ▪ BLTN_CAM_SD_Card_State = 0x0 (Good) ▪ Associated Controller CAN/Ethernet Communication Enabled ▪ Power: KEY ON ▪ Voltage: 12V | 1 | ▪ Enter HU Mode ▪ Confirm manual recording start using the manual switch (check CAN signal, Event Switch LED) ▪ Remove and insert SD card | ▪ BLTN_CAM_SD_Card_State = 0x0 (Good) ▪ Enter Built-in Cam ▪ Check Video |  |  |  |  | X | X | X
MEM_245 | ▪Requirement-based test ▪Test of interaction/communication | ▪ Requirements Analysis ▪ Interface Analysis | [SD Card User Conditions] (3) | SD card removal during continuous parking recording | ▪ Built-in Cam Boot Complete ▪ BLTN_CAM_State = 0x0 (BLTN_CAM Valid) ▪ BLTN_CAM_SD_Card_State = 0x0 (Good) ▪ Associated Controller CAN/Ethernet Communication Enabled ▪ Power: KEY ON ▪ Voltage: 12V | 1 | ▪ Turn KEY OFF to enter Parking Mode ▪ Confirm that continuous parking recording has started (check CAN signal and Event Switch LED) ▪ Remove and insert SD card | ▪ BLTN_CAM_SD_Card_State = 0x0 (Good) ▪ Enter Built-in Cam ▪ Check Video |  |  |  |  | X | X | X | 주차 중 상시 녹화_지원
MEM_246 | ▪Requirement-based test ▪Test of interaction/communication | ▪ Requirements Analysis ▪ Interface Analysis | [SD Card User Conditions] (3) | SD card removal during parking event recording | ▪ Built-in Cam Boot Complete ▪ BLTN_CAM_State = 0x0 (BLTN_CAM Valid) ▪ BLTN_CAM_SD_Card_State = 0x0 (Good) ▪ Associated Controller CAN/Ethernet Communication Enabled ▪ Power: KEY ON ▪ Voltage: 12V | 1 | ▪ Turn KEY OFF to enter Parking Mode ▪ Apply impact to confirm start of parking event recording (check CAN signal, Event Switch LED) ▪ Remove and insert SD card | ▪ BLTN_CAM_SD_Card_State = 0x0 (Good) ▪ Enter Built-in Cam ▪ Check Video |  |  |  |  | X | X | X | 주차 중 상시 녹화_지원
MEM_247 | ▪Requirement-based test ▪Test of interaction/communication | ▪ Requirements Analysis ▪ Interface Analysis | [SD Card User Conditions] (3) | Remove before starting time-lapse recording | ▪ Built-in Cam Boot Complete ▪ BLTN_CAM_State = 0x0 (BLTN_CAM Valid) ▪ BLTN_CAM_SD_Card_State = 0x0 (Good) ▪ Associated Controller CAN/Ethernet Communication Enabled ▪ Power: KEY ON ▪ Voltage: 12V | 1 | ▪ Start time-lapse recording immediately after removing the SD card by pressing and holding the event switch. | ▪ Time-lapse recording not performed |  |  |  |  | X | X | X
MEM_258 | ▪Requirement-based test ▪Test of interaction/communication | ▪ Requirements Analysis ▪ Interface Analysis | [SD Card User Conditions] (3) | Remove SD card after turning off B+ | ▪ Built-in Cam Boot Complete ▪ BLTN_CAM_State = 0x0 (BLTN_CAM Valid) ▪ BLTN_CAM_SD_Card_State = 0x0 (Good) ▪ Associated Controller CAN/Ethernet Communication Enabled ▪ Power: KEY ON ▪ Voltage: 12V | 1 | ▪ Remove SD card after turning B+ OFF ▪ Turn B+ ON ▪ Check whether continuous recording is in progress while driving | ▪ SD card not recognized |  |  |  |  | X | X | X
[6 empty] | 2 | ▪ Insert SD card | ▪ Continuous recording while driving after SD card is recognized |  |  |  |  | X | X | X
[6 empty] | 3 | ▪ Enter Built-in Cam Mode | ▪ BLTN_CAM_HU_UI_Mode = 0x1 (BLTN CAM Mode) |  |  |  |  | X | X | X
MEM_259 | ▪Requirement-based test ▪Test of interaction/communication | ▪ Requirements Analysis ▪ Interface Analysis | [SD Card User Conditions] (3) | Remove and insert the SD card 2 to 3 times, then turn off the key. | ▪ Built-in Cam Boot Complete ▪ BLTN_CAM_State = 0x0 (BLTN_CAM Valid) ▪ BLTN_CAM_SD_Card_State = 0x0 (Good) ▪ Associated Controller CAN/Ethernet Communication Enabled ▪ Power: KEY ON ▪ Voltage: 12V ▪ Settings: Continuous Recording While Driving, Continuous Recording While Parked ON | 1 | ▪ In HU/Built-in Cam mode, insert the SD card and repeat the process 2 to 3 times. ▪ Then, immediately turn the key off. | ▪ BLTN_CAM_SD_Card_State = 0x0 (Good) ▪ Continuous recording while parked |  |  |  |  | X | X | X
MEM_260 | ▪Requirement-based test ▪Test of interaction/communication | ▪ Requirements Analysis ▪ Interface Analysis | [SD Card User Conditions] (3) | Remove and insert the SD card 2 to 3 times, then turn the key on | ▪ Built-in Cam Boot Complete ▪ BLTN_CAM_State = 0x0 (BLTN_CAM Valid) ▪ BLTN_CAM_SD_Card_State = 0x0 (Good) ▪ Associated Controller CAN/Ethernet Communication Enabled ▪ Power: KEY ON ▪ Voltage: 12V ▪ Settings: Continuous Recording While Driving, Continuous Recording While Parked ON | 1 | ▪ While parked and recording continuously, insert the SD card and repeat the process 2 to 3 times. ▪ Then, immediately turn the key off. | ▪ BLTN_CAM_SD_Card_State = 0x0 (Good) ▪ Continuous recording while parked |  |  |  |  | X | X | X
MEM_041 | ▪Requirement-based test ▪Test of interaction/communication | ▪ Requirements Analysis ▪ Interface Analysis | [SD Card User Conditions] (4) | Remove SD card after attempting to access built-in cam | ▪ Built-in Cam Boot Complete ▪ BLTN_CAM_State = 0x0 (BLTN_CAM Valid) ▪ BLTN_CAM_SD_Card_State = 0x0 (Good) ▪ Associated Controller CAN/Ethernet Communication Enabled ▪ Power: KEY ON ▪ Voltage: 12V ▪ Settings: Continuous Recording While Driving, Continuous Recording While Parked ON | 1 | ▪ Remove SD card after attempting to access built-in cam | ▪ BLTN_CAM_HU_UI_Mode = 0x1 (BLTN CAM Mode) |  |  |  |  | X | X | X
MEM_261 | ▪Requirement-based test ▪Test of interaction/communication | ▪ Requirements Analysis ▪ Interface Analysis | [SD Card User Conditions] (4) | Insert SD card after attempting to enter | ▪ Built-in Cam Boot Complete ▪ BLTN_CAM_State = 0x0 (BLTN_CAM Valid) ▪ BLTN_CAM_SD_Card_State = 0x0 (Good) ▪ Associated Controller CAN/Ethernet Communication Enabled ▪ Power: KEY ON ▪ Voltage: 12V ▪ Settings: Continuous Recording While Driving, Continuous Recording While Parked ON | 1 | ▪ Insert SD card after attempting to access the built-in cam. | ▪ BLTN_CAM_HU_UI_Mode = 0x1 (BLTN CAM Mode) |  |  |  |  | X | X | X
MEM_262 | ▪Requirement-based test ▪Test of interaction/communication | ▪ Requirements Analysis ▪ Interface Analysis | [SD Card User Conditions] (4) | Attempt to enter after removing the SD card | ▪ Built-in Cam Boot Complete ▪ BLTN_CAM_State = 0x0 (BLTN_CAM Valid) ▪ BLTN_CAM_SD_Card_State = 0x0 (Good) ▪ Associated Controller CAN/Ethernet Communication Enabled ▪ Power: KEY ON ▪ Voltage: 12V ▪ Settings: Continuous Recording While Driving, Continuous Recording While Parked ON | 1 | ▪ Access Built-in Cam after removing SD card - Check both On and Off status for continuous recording while driving | ▪ BLTN_CAM_HU_UI_Mode = 0x1 (BLTN CAM Mode) ▪ Verify video list output |  |  |  |  | X | X | X
MEM_263 | ▪Requirement-based test ▪Test of interaction/communication | ▪ Requirements Analysis ▪ Interface Analysis | [SD Card User Conditions] (4) | Attempt to enter after inserting the SD card | ▪ Built-in Cam Boot Complete ▪ BLTN_CAM_State = 0x0 (BLTN_CAM Valid) ▪ BLTN_CAM_SD_Card_State = 0x0 (Good) ▪ Associated Controller CAN/Ethernet Communication Enabled ▪ Power: KEY ON ▪ Voltage: 12V ▪ Settings: Continuous Recording While Driving, Continuous Recording While Parked ON | 1 | ▪ Enter Built-in Cam after inserting the SD card | ▪ BLTN_CAM_HU_UI_Mode = 0x1 (BLTN CAM Mode) ▪ Check Recorded Footage - There should be no footage recorded in black in the front/rear cameras. |  |  |  |  | X | X | X
MEM_264 | ▪Requirement-based test ▪Test of interaction/communication | ▪ Requirements Analysis ▪ Interface Analysis | [SD Card User Conditions] (4) | Simultaneous attempt at entry and SD card removal | ▪ Built-in Cam Boot Complete ▪ BLTN_CAM_State = 0x0 (BLTN_CAM Valid) ▪ BLTN_CAM_SD_Card_State = 0x0 (Good) ▪ Associated Controller CAN/Ethernet Communication Enabled ▪ Power: KEY ON ▪ Voltage: 12V ▪ Settings: Continuous Recording While Driving, Continuous Recording While Parked ON | 1 | ▪ Simultaneous attempt to access the built-in cam and remove the SD card | ▪ BLTN_CAM_HU_UI_Mode = 0x1 (BLTN CAM Mode) |  |  |  |  | X | X | X
MEM_265 | ▪Requirement-based test ▪Test of interaction/communication | ▪ Requirements Analysis ▪ Interface Analysis | [SD Card User Conditions] (4) | Simultaneous entry attempt and SD card insertion | ▪ Built-in Cam Boot Complete ▪ BLTN_CAM_State = 0x0 (BLTN_CAM Valid) ▪ BLTN_CAM_SD_Card_State = 0x0 (Good) ▪ Associated Controller CAN/Ethernet Communication Enabled ▪ Power: KEY ON ▪ Voltage: 12V ▪ Settings: Continuous Recording While Driving, Continuous Recording While Parked ON | 1 | ▪ Simultaneous attempt to access built-in cam and insert SD card | ▪ BLTN_CAM_HU_UI_Mode = 0x1 (BLTN CAM Mode) ▪ Check Recorded Footage - There should be no footage recorded in black in the front/rear cameras. |  |  |  |  | X | X | X
MEM_266 | ▪Requirement-based test ▪Test of interaction/communication | ▪ Requirements Analysis ▪ Interface Analysis | [SD Card User Conditions] (4) | Remove the SD card after booting starts (after 2 seconds of booting) | ▪ Built-in Cam Boot Complete ▪ BLTN_CAM_State = 0x0 (BLTN_CAM Valid) ▪ BLTN_CAM_SD_Card_State = 0x0 (Good) ▪ Associated Controller CAN/Ethernet Communication Enabled ▪ Power: KEY ON ▪ Voltage: 12V ▪ Settings: Continuous Recording While Driving, Continuous Recording While Parked ON | 1 | ▪ B+ ON/OFF ▪ Remove SD card after 2 seconds | ▪ BLTN_CAM_HU_UI_Mode = 0x1 (BLTN CAM Mode) ▪ BLTN_CAM_SD_Card_State = 0x0 (Good) |  |  |  |  | X | X | X
MEM_267 | ▪Requirement-based test ▪Test of interaction/communication | ▪ Requirements Analysis ▪ Interface Analysis | [SD Card User Conditions] (4) | Remove the SD card after booting starts (after 4 seconds of booting) | ▪ Built-in Cam Boot Complete ▪ BLTN_CAM_State = 0x0 (BLTN_CAM Valid) ▪ BLTN_CAM_SD_Card_State = 0x0 (Good) ▪ Associated Controller CAN/Ethernet Communication Enabled ▪ Power: KEY ON ▪ Voltage: 12V ▪ Settings: Continuous Recording While Driving, Continuous Recording While Parked ON | 1 | ▪ B+ ON/OFF ▪ Remove SD card after 4 seconds | ▪ BLTN_CAM_HU_UI_Mode = 0x1 (BLTN CAM Mode) ▪ BLTN_CAM_SD_Card_State = 0x0 (Good) |  |  |  |  | X | X | X
MEM_268 | ▪Requirement-based test ▪Test of interaction/communication | ▪ Requirements Analysis ▪ Interface Analysis | [SD Card User Conditions] (4) | Remove the SD card after booting starts (after 6 seconds of booting) | ▪ Built-in Cam Boot Complete ▪ BLTN_CAM_State = 0x0 (BLTN_CAM Valid) ▪ BLTN_CAM_SD_Card_State = 0x0 (Good) ▪ Associated Controller CAN/Ethernet Communication Enabled ▪ Power: KEY ON ▪ Voltage: 12V ▪ Settings: Continuous Recording While Driving, Continuous Recording While Parked ON | 1 | ▪ B+ ON/OFF ▪ Remove SD card after 6 seconds | ▪ BLTN_CAM_HU_UI_Mode = 0x1 (BLTN CAM Mode) ▪ BLTN_CAM_SD_Card_State = 0x0 (Good) |  |  |  |  | X | X | X
MEM_269 | ▪Requirement-based test ▪Test of interaction/communication | ▪ Requirements Analysis ▪ Interface Analysis | [SD Card User Conditions] (4) | Remove the SD card after booting starts (after 8 seconds of booting) | ▪ Built-in Cam Boot Complete ▪ BLTN_CAM_State = 0x0 (BLTN_CAM Valid) ▪ BLTN_CAM_SD_Card_State = 0x0 (Good) ▪ Associated Controller CAN/Ethernet Communication Enabled ▪ Power: KEY ON ▪ Voltage: 12V ▪ Settings: Continuous Recording While Driving, Continuous Recording While Parked ON | 1 | ▪ B+ ON/OFF ▪ Remove SD card after 8 seconds | ▪ BLTN_CAM_HU_UI_Mode = 0x1 (BLTN CAM Mode) ▪ BLTN_CAM_SD_Card_State = 0x0 (Good) |  |  |  |  | X | X | X
MEM_270 | ▪Requirement-based test ▪Test of interaction/communication | ▪ Requirements Analysis ▪ Interface Analysis | [SD Card User Conditions] (4) | Remove the SD card after booting starts (after 10 seconds of booting) | ▪ Built-in Cam Boot Complete ▪ BLTN_CAM_State = 0x0 (BLTN_CAM Valid) ▪ BLTN_CAM_SD_Card_State = 0x0 (Good) ▪ Associated Controller CAN/Ethernet Communication Enabled ▪ Power: KEY ON ▪ Voltage: 12V ▪ Settings: Continuous Recording While Driving, Continuous Recording While Parked ON | 1 | ▪ B+ ON/OFF ▪ Remove SD card after 10 seconds | ▪ BLTN_CAM_HU_UI_Mode = 0x1 (BLTN CAM Mode) ▪ BLTN_CAM_SD_Card_State = 0x0 (Good) |  |  |  |  | X | X | X
MEM_271 | ▪Requirement-based test ▪Test of interaction/communication | ▪ Requirements Analysis ▪ Interface Analysis | [SD Card User Conditions] (4) | Remove the SD card after booting starts (after 12 seconds) | ▪ Built-in Cam Boot Complete ▪ BLTN_CAM_State = 0x0 (BLTN_CAM Valid) ▪ BLTN_CAM_SD_Card_State = 0x0 (Good) ▪ Associated Controller CAN/Ethernet Communication Enabled ▪ Power: KEY ON ▪ Voltage: 12V ▪ Settings: Continuous Recording While Driving, Continuous Recording While Parked ON | 1 | ▪ B+ ON/OFF ▪ Remove SD card after 12 seconds | ▪ BLTN_CAM_HU_UI_Mode = 0x1 (BLTN CAM Mode) ▪ BLTN_CAM_SD_Card_State = 0x0 (Good) |  |  |  |  | X | X | X
MEM_272 | ▪Requirement-based test ▪Test of interaction/communication | ▪ Requirements Analysis ▪ Interface Analysis | [SD Card User Conditions] (4) | Insert SD card after boot starts (after 2 seconds of booting) | ▪ Built-in Cam Boot Complete ▪ BLTN_CAM_State = 0x0 (BLTN_CAM Valid) ▪ BLTN_CAM_SD_Card_State = 0x0 (Good) ▪ Associated Controller CAN/Ethernet Communication Enabled ▪ Power: KEY ON ▪ Voltage: 12V ▪ Settings: Continuous Recording While Driving, Continuous Recording While Parked ON | 1 | ▪ ACC ON ▪ Insert SD card 2 seconds after boot starts | ▪ BLTN_CAM_SD_Card_State = 0x0 (Good) |  |  |  |  | X | X | X
[6 empty] | 2 | ▪ Confirm entry into Built-in Cam mode ▪ Check recorded video | ▪ BLTN_CAM_HU_UI_Mode = 0x1 (BLTN CAM Mode) ▪ Check Recorded Footage (1) There should be no recorded footage after entering Built-in Cam Mode (2) There should be no footage recorded in black in the front or rear cameras |  |  |  |  | X | X | X
MEM_273 | ▪Requirement-based test ▪Test of interaction/communication | ▪ Requirements Analysis ▪ Interface Analysis | [SD Card User Conditions] (4) | Insert SD card after boot starts (4 seconds after boot) | ▪ Built-in Cam Boot Complete ▪ BLTN_CAM_State = 0x0 (BLTN_CAM Valid) ▪ BLTN_CAM_SD_Card_State = 0x0 (Good) ▪ Associated Controller CAN/Ethernet Communication Enabled ▪ Power: KEY ON ▪ Voltage: 12V ▪ Settings: Continuous Recording While Driving, Continuous Recording While Parked ON | 1 | ▪ ACC ON ▪ Insert SD card 4 seconds after boot starts | ▪ BLTN_CAM_SD_Card_State = 0x0 (Good) |  |  |  |  | X | X | X
[6 empty] | 2 | ▪ Confirm entry into Built-in Cam mode ▪ Check recorded video | ▪ BLTN_CAM_HU_UI_Mode = 0x1 (BLTN CAM Mode) ▪ Check Recorded Footage (1) There should be no recorded footage after entering Built-in Cam Mode (2) There should be no footage recorded in black in the front or rear cameras |  |  |  |  | X | X | X
MEM_274 | ▪Requirement-based test ▪Test of interaction/communication | ▪ Requirements Analysis ▪ Interface Analysis | [SD Card User Conditions] (4) | Insert SD card after boot starts (6 seconds after boot) | ▪ Built-in Cam Boot Complete ▪ BLTN_CAM_State = 0x0 (BLTN_CAM Valid) ▪ BLTN_CAM_SD_Card_State = 0x0 (Good) ▪ Associated Controller CAN/Ethernet Communication Enabled ▪ Power: KEY ON ▪ Voltage: 12V ▪ Settings: Continuous Recording While Driving, Continuous Recording While Parked ON | 1 | ▪ ACC ON ▪ Insert SD card 6 seconds after boot starts | ▪ BLTN_CAM_SD_Card_State = 0x0 (Good) |  |  |  |  | X | X | X
[6 empty] | 2 | ▪ Confirm entry into Built-in Cam mode ▪ Check recorded video | ▪ BLTN_CAM_HU_UI_Mode = 0x1 (BLTN CAM Mode) ▪ Check Recorded Footage (1) There should be no recorded footage after entering Built-in Cam Mode (2) There should be no footage recorded in black in the front or rear cameras |  |  |  |  | X | X | X
MEM_275 | ▪Requirement-based test ▪Test of interaction/communication | ▪ Requirements Analysis ▪ Interface Analysis | [SD Card User Conditions] (4) | Insert SD card after boot starts (after 8 seconds of booting) | ▪ Built-in Cam Boot Complete ▪ BLTN_CAM_State = 0x0 (BLTN_CAM Valid) ▪ BLTN_CAM_SD_Card_State = 0x0 (Good) ▪ Associated Controller CAN/Ethernet Communication Enabled ▪ Power: KEY ON ▪ Voltage: 12V ▪ Settings: Continuous Recording While Driving, Continuous Recording While Parked ON | 1 | ▪ ACC ON ▪ Insert SD card 8 seconds after boot starts | ▪ BLTN_CAM_SD_Card_State = 0x0 (Good) |  |  |  |  | X | X | X
[6 empty] | 2 | ▪ Confirm entry into Built-in Cam mode ▪ Check recorded video | ▪ BLTN_CAM_HU_UI_Mode = 0x1 (BLTN CAM Mode) ▪ Check Recorded Footage (1) There should be no recorded footage after entering Built-in Cam Mode (2) There should be no footage recorded in black in the front or rear cameras |  |  |  |  | X | X | X
MEM_276 | ▪Requirement-based test ▪Test of interaction/communication | ▪ Requirements Analysis ▪ Interface Analysis | [SD Card User Conditions] (4) | Insert SD card after boot starts (after 10 seconds) | ▪ Built-in Cam Boot Complete ▪ BLTN_CAM_State = 0x0 (BLTN_CAM Valid) ▪ BLTN_CAM_SD_Card_State = 0x0 (Good) ▪ Associated Controller CAN/Ethernet Communication Enabled ▪ Power: KEY ON ▪ Voltage: 12V ▪ Settings: Continuous Recording While Driving, Continuous Recording While Parked ON | 1 | ▪ ACC ON ▪ Insert SD card 10 seconds after boot starts | ▪ BLTN_CAM_SD_Card_State = 0x0 (Good) |  |  |  |  | X | X | X
[6 empty] | 2 | ▪ Confirm entry into Built-in Cam mode ▪ Check recorded video | ▪ BLTN_CAM_HU_UI_Mode = 0x1 (BLTN CAM Mode) ▪ Check Recorded Footage (1) There should be no recorded footage after entering Built-in Cam Mode (2) There should be no footage recorded in black in the front or rear cameras |  |  |  |  | X | X | X
MEM_277 | ▪Requirement-based test ▪Test of interaction/communication | ▪ Requirements Analysis ▪ Interface Analysis | [SD Card User Conditions] (4) | Insert SD card after boot starts (after 12 seconds) | ▪ Built-in Cam Boot Complete ▪ BLTN_CAM_State = 0x0 (BLTN_CAM Valid) ▪ BLTN_CAM_SD_Card_State = 0x0 (Good) ▪ Associated Controller CAN/Ethernet Communication Enabled ▪ Power: KEY ON ▪ Voltage: 12V ▪ Settings: Continuous Recording While Driving, Continuous Recording While Parked ON | 1 | ▪ ACC ON ▪ Insert SD card 12 seconds after boot starts | ▪ BLTN_CAM_SD_Card_State = 0x0 (Good) |  |  |  |  | X | X | X
[6 empty] | 2 | ▪ Confirm entry into Built-in Cam mode ▪ Check recorded video | ▪ BLTN_CAM_HU_UI_Mode = 0x1 (BLTN CAM Mode) ▪ Check Recorded Footage (1) There should be no recorded footage after entering Built-in Cam Mode (2) There should be no footage recorded in black in the front or rear cameras |  |  |  |  | X | X | X
MEM_042 | ▪Requirement-based test ▪Test of interaction/communication | ▪ Requirements Analysis ▪ Interface Analysis | [SD Card User Conditions] (5) | Remove the SD card 2 seconds after boot starts, then reinsert the SD card after booting. | ▪ Built-in Cam Boot Complete ▪ BLTN_CAM_State = 0x0 (BLTN_CAM Valid) ▪ BLTN_CAM_SD_Card_State = 0x0 (Good) ▪ Associated Controller CAN/Ethernet Communication Enabled ▪ Power: KEY ON ▪ Voltage: 12V ▪ Settings: Continuous Recording While Driving, Continuous Recording While Parked ON | 1 | ▪ Remove the SD card 2 seconds after boot starts, then reinsert the SD card after booting. ▪ Enter Built-in Cam Mode | ▪ BLTN_CAM_HU_UI_Mode = 0x1 (BLTN CAM Mode) ▪ BLTN_CAM_SD_Card_State = 0x0 (Good) |  |  |  |  | X | X | X
MEM_278 | ▪Requirement-based test ▪Test of interaction/communication | ▪ Requirements Analysis ▪ Interface Analysis | [SD Card User Conditions] (5) | Remove the SD card 4 seconds after boot starts, then reinsert the SD card after booting. | ▪ Built-in Cam Boot Complete ▪ BLTN_CAM_State = 0x0 (BLTN_CAM Valid) ▪ BLTN_CAM_SD_Card_State = 0x0 (Good) ▪ Associated Controller CAN/Ethernet Communication Enabled ▪ Power: KEY ON ▪ Voltage: 12V ▪ Settings: Continuous Recording While Driving, Continuous Recording While Parked ON | 1 | ▪ Remove the SD card 4 seconds after boot starts, then reinsert the SD card after booting. ▪ Enter Built-in Cam Mode | ▪ BLTN_CAM_HU_UI_Mode = 0x1 (BLTN CAM Mode) ▪ BLTN_CAM_SD_Card_State = 0x0 (Good) |  |  |  |  | X | X | X
MEM_279 | ▪Requirement-based test ▪Test of interaction/communication | ▪ Requirements Analysis ▪ Interface Analysis | [SD Card User Conditions] (5) | Remove the SD card 6 seconds after booting, then reinsert the SD card after booting. | ▪ Built-in Cam Boot Complete ▪ BLTN_CAM_State = 0x0 (BLTN_CAM Valid) ▪ BLTN_CAM_SD_Card_State = 0x0 (Good) ▪ Associated Controller CAN/Ethernet Communication Enabled ▪ Power: KEY ON ▪ Voltage: 12V ▪ Settings: Continuous Recording While Driving, Continuous Recording While Parked ON | 1 | ▪ Remove the SD card 6 seconds after boot starts, then reinsert the SD card after booting. ▪ Enter Built-in Cam Mode | ▪ BLTN_CAM_HU_UI_Mode = 0x1 (BLTN CAM Mode) ▪ BLTN_CAM_SD_Card_State = 0x0 (Good) |  |  |  |  | X | X | X
MEM_280 | ▪Requirement-based test ▪Test of interaction/communication | ▪ Requirements Analysis ▪ Interface Analysis | [SD Card User Conditions] (5) | Remove the SD card 8 seconds after booting, then reinsert the SD card after booting. | ▪ Built-in Cam Boot Complete ▪ BLTN_CAM_State = 0x0 (BLTN_CAM Valid) ▪ BLTN_CAM_SD_Card_State = 0x0 (Good) ▪ Associated Controller CAN/Ethernet Communication Enabled ▪ Power: KEY ON ▪ Voltage: 12V ▪ Settings: Continuous Recording While Driving, Continuous Recording While Parked ON | 1 | ▪ Remove the SD card 8 seconds after boot starts, then reinsert the SD card after booting. ▪ Enter Built-in Cam Mode | ▪ BLTN_CAM_HU_UI_Mode = 0x1 (BLTN CAM Mode) ▪ BLTN_CAM_SD_Card_State = 0x0 (Good) |  |  |  |  | X | X | X
MEM_281 | ▪Requirement-based test ▪Test of interaction/communication | ▪ Requirements Analysis ▪ Interface Analysis | [SD Card User Conditions] (5) | Remove the SD card 10 seconds after booting, then reinsert the SD card after booting. | ▪ Built-in Cam Boot Complete ▪ BLTN_CAM_State = 0x0 (BLTN_CAM Valid) ▪ BLTN_CAM_SD_Card_State = 0x0 (Good) ▪ Associated Controller CAN/Ethernet Communication Enabled ▪ Power: KEY ON ▪ Voltage: 12V ▪ Settings: Continuous Recording While Driving, Continuous Recording While Parked ON | 1 | ▪ Remove the SD card 10 seconds after boot-up, then reinsert the SD card after booting. ▪ Enter Built-in Cam Mode | ▪ BLTN_CAM_HU_UI_Mode = 0x1 (BLTN CAM Mode) ▪ BLTN_CAM_SD_Card_State = 0x0 (Good) |  |  |  |  | X | X | X
MEM_282 | ▪Requirement-based test ▪Test of interaction/communication | ▪ Requirements Analysis ▪ Interface Analysis | [SD Card User Conditions] (5) | Remove the SD card 12 seconds after booting, then reinsert the SD card after booting. | ▪ Built-in Cam Boot Complete ▪ BLTN_CAM_State = 0x0 (BLTN_CAM Valid) ▪ BLTN_CAM_SD_Card_State = 0x0 (Good) ▪ Associated Controller CAN/Ethernet Communication Enabled ▪ Power: KEY ON ▪ Voltage: 12V ▪ Settings: Continuous Recording While Driving, Continuous Recording While Parked ON | 1 | ▪ Remove the SD card 12 seconds after boot-up, then reinsert the SD card after booting. ▪ Enter Built-in Cam Mode | ▪ BLTN_CAM_HU_UI_Mode = 0x1 (BLTN CAM Mode) ▪ BLTN_CAM_SD_Card_State = 0x0 (Good) |  |  |  |  | X | X | X
MEM_283 | ▪Requirement-based test ▪Test of interaction/communication | ▪ Requirements Analysis ▪ Interface Analysis | [SD Card User Conditions] (5) | Insert SD card after boot starts (after 2 seconds of booting) | ▪ Built-in Cam Boot Complete ▪ BLTN_CAM_State = 0x0 (BLTN_CAM Valid) ▪ BLTN_CAM_SD_Card_State = 0x3 (No SD card found) ▪ Associated Controller CAN/Ethernet Communication Enabled ▪ Power: KEY ON ▪ Voltage: 12V ▪ Settings: Continuous Recording While Driving, Continuous Recording While Parked ON | 1 | ▪ Insert SD card 2 seconds after boot starts | ▪ BLTN_CAM_SD_Card_State = 0x0 (Good) |  |  |  |  | X | X | X
[6 empty] | 2 | ▪ Confirm entry into Built-in Cam mode ▪ Check recorded video | ▪ BLTN_CAM_HU_UI_Mode = 0x1 (BLTN CAM Mode) ▪ Check Recorded Footage (1) There should be no recorded footage after entering Built-in Cam Mode (2) There should be no footage recorded in black in the front or rear cameras |  |  |  |  | X | X | X
MEM_284 | ▪Requirement-based test ▪Test of interaction/communication | ▪ Requirements Analysis ▪ Interface Analysis | [SD Card User Conditions] (5) | Insert SD card after boot starts (4 seconds after boot) | ▪ Built-in Cam Boot Complete ▪ BLTN_CAM_State = 0x0 (BLTN_CAM Valid) ▪ BLTN_CAM_SD_Card_State = 0x3 (No SD card found) ▪ Associated Controller CAN/Ethernet Communication Enabled ▪ Power: KEY ON ▪ Voltage: 12V ▪ Settings: Continuous Recording While Driving, Continuous Recording While Parked ON | 1 | ▪ Insert SD card 4 seconds after boot starts | ▪ BLTN_CAM_SD_Card_State = 0x0 (Good) |  |  |  |  | X | X | X
[6 empty] | 2 | ▪ Check recorded video | ▪ BLTN_CAM_HU_UI_Mode = 0x1 (BLTN CAM Mode) ▪ Check Recorded Footage (1) There should be no recorded footage after entering Built-in Cam Mode (2) There should be no footage recorded in black in the front or rear cameras |  |  |  |  | X | X | X
MEM_285 | ▪Requirement-based test ▪Test of interaction/communication | ▪ Requirements Analysis ▪ Interface Analysis | [SD Card User Conditions] (5) | Insert SD card after boot starts (6 seconds after boot) | ▪ Built-in Cam Boot Complete ▪ BLTN_CAM_State = 0x0 (BLTN_CAM Valid) ▪ BLTN_CAM_SD_Card_State = 0x3 (No SD card found) ▪ Associated Controller CAN/Ethernet Communication Enabled ▪ Power: KEY ON ▪ Voltage: 12V ▪ Settings: Continuous Recording While Driving, Continuous Recording While Parked ON | 1 | ▪ Insert SD card 6 seconds after boot starts | ▪ BLTN_CAM_SD_Card_State = 0x0 (Good) |  |  |  |  | X | X | X
[6 empty] | 2 | ▪ Confirm entry into Built-in Cam mode ▪ Check recorded video | ▪ BLTN_CAM_HU_UI_Mode = 0x1 (BLTN CAM Mode) ▪ Check Recorded Footage (1) There should be no recorded footage after entering Built-in Cam Mode (2) There should be no footage recorded in black in the front or rear cameras |  |  |  |  | X | X | X
MEM_286 | ▪Requirement-based test ▪Test of interaction/communication | ▪ Requirements Analysis ▪ Interface Analysis | [SD Card User Conditions] (5) | Insert SD card after boot starts (after 8 seconds of booting) | ▪ Built-in Cam Boot Complete ▪ BLTN_CAM_State = 0x0 (BLTN_CAM Valid) ▪ BLTN_CAM_SD_Card_State = 0x3 (No SD card found) ▪ Associated Controller CAN/Ethernet Communication Enabled ▪ Power: KEY ON ▪ Voltage: 12V ▪ Settings: Continuous Recording While Driving, Continuous Recording While Parked ON | 1 | ▪ Insert SD card 8 seconds after boot starts | ▪ BLTN_CAM_SD_Card_State = 0x0 (Good) |  |  |  |  | X | X | X
[6 empty] | 2 | ▪ Confirm entry into Built-in Cam mode ▪ Check recorded video | ▪ BLTN_CAM_HU_UI_Mode = 0x1 (BLTN CAM Mode) ▪ Check Recorded Footage (1) There should be no recorded footage after entering Built-in Cam Mode (2) There should be no footage recorded in black in the front or rear cameras |  |  |  |  | X | X | X
MEM_287 | ▪Requirement-based test ▪Test of interaction/communication | ▪ Requirements Analysis ▪ Interface Analysis | [SD Card User Conditions] (5) | Insert SD card after boot starts (after 10 seconds) | ▪ Built-in Cam Boot Complete ▪ BLTN_CAM_State = 0x0 (BLTN_CAM Valid) ▪ BLTN_CAM_SD_Card_State = 0x3 (No SD card found) ▪ Associated Controller CAN/Ethernet Communication Enabled ▪ Power: KEY ON ▪ Voltage: 12V ▪ Settings: Continuous Recording While Driving, Continuous Recording While Parked ON | 1 | ▪ Insert SD card 10 seconds after boot starts | ▪ BLTN_CAM_SD_Card_State = 0x0 (Good) |  |  |  |  | X | X | X
[6 empty] | 2 | ▪ Confirm entry into Built-in Cam mode ▪ Check recorded video | ▪ BLTN_CAM_HU_UI_Mode = 0x1 (BLTN CAM Mode) ▪ Check Recorded Footage (1) There should be no recorded footage after entering Built-in Cam Mode (2) There should be no footage recorded in black in the front or rear cameras |  |  |  |  | X | X | X
MEM_288 | ▪Requirement-based test ▪Test of interaction/communication | ▪ Requirements Analysis ▪ Interface Analysis | [SD Card User Conditions] (5) | Insert SD card after boot starts (after 12 seconds) | ▪ Built-in Cam Boot Complete ▪ BLTN_CAM_State = 0x0 (BLTN_CAM Valid) ▪ BLTN_CAM_SD_Card_State = 0x3 (No SD card found) ▪ Associated Controller CAN/Ethernet Communication Enabled ▪ Power: KEY ON ▪ Voltage: 12V ▪ Settings: Continuous Recording While Driving, Continuous Recording While Parked ON | 1 | ▪ Insert SD card 12 seconds after boot starts | ▪ BLTN_CAM_SD_Card_State = 0x0 (Good) |  |  |  |  | X | X | X
[6 empty] | 2 | ▪ Confirm entry into Built-in Cam mode ▪ Check recorded video | ▪ BLTN_CAM_HU_UI_Mode = 0x1 (BLTN CAM Mode) ▪ Check Recorded Footage (1) There should be no recorded footage after entering Built-in Cam Mode (2) There should be no footage recorded in black in the front or rear cameras |  |  |  |  | X | X | X
MEM_043 | ▪Requirement-based test ▪Test of interaction/communication | ▪ Requirements Analysis ▪ Interface Analysis | [SD Card User Conditions] (6) | Check operation after repeating removal/insertion 30 times continuously. | ▪ Built-in Cam Boot Complete ▪ BLTN_CAM_State = 0x0 (BLTN_CAM Valid) ▪ BLTN_CAM_SD_Card_State = 0x0 (Good) ▪ Associated Controller CAN/Ethernet Communication Enabled ▪ Power: KEY ON ▪ Voltage: 12V | 1 | ▪ Insert/Remove SD card once, repeat 5 times at 2-second intervals ▪ Enter Built-in Cam Mode | ▪ BLTN_CAM_HU_UI_Mode = 0x1 (BLTN CAM Mode) ▪ BLTN_CAM_SD_Card_State = 0x0 (Good) |  |  |  |  | X | X | X
MEM_289 | ▪Requirement-based test ▪Test of interaction/communication | ▪ Requirements Analysis ▪ Interface Analysis | [SD Card User Conditions] (6) | Removal of SD slot while recording continuously while driving | ▪ Built-in Cam Boot Complete ▪ BLTN_CAM_State = 0x0 (BLTN_CAM Valid) ▪ BLTN_CAM_SD_Card_State = 0x0 (Good) ▪ Associated Controller CAN/Ethernet Communication Enabled ▪ Power: KEY ON ▪ Voltage: 12V ▪ Setting: Continuous Recording While Driving ON | 1 | ▪ Start continuous recording while driving ▪ Remove SD slot | ▪ Recording stopped - BLTN_CAM_PopUp_Req = 0x5 (Removed) - BLTN_CAM_Ind_Req 0x4 (Not inserted) - BLTN_CAM_SD_Card_State 0x3 (Not inserted) - SD slot LED blinking at 2Hz |  |  |  |  | X | X | X
[6 empty] | 2 | ▪ SD slot installed | ▪ BLTN_CAM_SD_Card_State = 0x0 (Good) ▪ When an SD card is inserted, the SD slot LED blinks at 2Hz, then turns On after the SD card is recognized. ▪ Recording starts |  |  |  |  | X | X | X
MEM_290 | ▪Requirement-based test ▪Test of interaction/communication | ▪ Requirements Analysis ▪ Interface Analysis | [SD Card User Conditions] (6) | SD slot removed while recording continuously while driving + time-lapse recording in progress | ▪ Built-in Cam Boot Complete ▪ BLTN_CAM_State = 0x0 (BLTN_CAM Valid) ▪ BLTN_CAM_SD_Card_State = 0x0 (Good) ▪ Associated Controller CAN/Ethernet Communication Enabled ▪ Power: KEY ON ▪ Voltage: 12V ▪ Setting: Continuous Recording While Driving ON | 1 | ▪ Continuous recording while driving + Start time-lapse recording ▪ Remove SD slot | ▪ Recording stopped - BLTN_CAM_PopUp_Req = 0x5 (Removed) - BLTN_CAM_Ind_Req 0x4 (Not inserted) - BLTN_CAM_SD_Card_State 0x3 (Not inserted) - SD slot LED blinking at 2Hz |  |  |  |  | X | X | X
[6 empty] | 2 | ▪ Install SD slot ▪ Check BLTN_CAM_SD_Card_State signal | ▪ BLTN_CAM_SD_Card_State = 0x0 (Good) |  |  |  |  | X | X | X
[6 empty] | 3 | ▪Check SD module LED | ▪ When an SD card is inserted, the SD slot LED blinks at 2Hz, then stays on after the SD card is recognized. |  |  |  |  | X | X | X
[6 empty] | 4 | ▪Check continuous recording while driving | ▪ BLTN_CAM_RecSta_OWD = 0x1(Recording) |  |  |  |  | X | X | X
MEM_291 | ▪Requirement-based test ▪Test of interaction/communication | ▪ Requirements Analysis ▪ Interface Analysis | [SD Card User Conditions] (6) | Check operation after inserting and removing the SD card during video playback | ▪ Built-in Cam Boot Complete ▪ BLTN_CAM_State = 0x0 (BLTN_CAM Valid) ▪ BLTN_CAM_SD_Card_State = 0x0 (Good) ▪ Associated Controller CAN/Ethernet Communication Enabled ▪ Power: KEY ON ▪ Voltage: 12V ▪ Setting: Continuous Recording While Driving ON | 1 | ▪ Continuous video playback while driving ▪ SD card removal | ▪ SD Card Recognition : BLTN_CAM_SD_Card_State = 0x0(GOOD, SD card is OK) |  |  |  |  | X | X | X
[6 empty] | 2 | ▪ Enter HU Mode ▪ Confirm continuous recording while driving | ▪ Resume continuous recording while driving : BLTN_CAM_RecSta_OWD = 0x2(Recording) |  |  |  |  | X | X | X
[6 empty] | 3 | ▪ Enter Built-in Cam Mode ▪ Continuous video playback while driving | ▪ The recording file can be played normally |  |  |  |  | X | X | X
MEM_292 | ▪Requirement-based test ▪Test of interaction/communication | ▪ Requirements Analysis ▪ Interface Analysis | [SD Card User Conditions] (6) | Check for storage capacity update when replacing SD card while in Built-in Cam mode | ▪ Built-in Cam Boot Complete ▪ BLTN_CAM_State = 0x0 (BLTN_CAM Valid) ▪ BLTN_CAM_SD_Card_State = 0x0 (Good) ▪ Associated Controller CAN/Ethernet Communication Enabled ▪ Power: KEY ON ▪ Voltage: 12V ▪ Setting: Continuous Recording While Driving ON | 1 | ▪ Enter Built-in Cam Mode ▪ Replace and insert with a different SD card you used. | ▪ BLTN_CAM_SD_Card_State = 0x0 (Good) : BLTN_CAM_SD_Card_State = 0x0(GOOD, SD card is OK) |  |  |  |  | X | X | X
[6 empty] | 2 | ▪ Touch the Save button in the storage box from the always-on video list while driving. | ▪ Storage capacity information updated |  |  |  |  | X | X | X
[6 empty] | 3 | ▪ Continuous video recording while driving | ▪ Archive copy completed successfully |  |  |  |  | X | X | X
MEM_046 | ▪Requirement-based test ▪Test of interaction/communication | ▪ Requirements Analysis ▪ Interface Analysis | [Performance Recording] - SD Card User Requirements (1) | If you remove the SD card while playing a performance video on the built-in cam screen | ▪ Built-in Cam Boot Complete ▪ BLTN_CAM_State = 0x0 (BLTN_CAM Valid) ▪ BLTN_CAM_SD_Card_State = 0x0 (Good) ▪ Associated Controller CAN/Ethernet Communication Enabled ▪ Power: KEY ON ▪ Voltage: 12V ▪ Setting: Continuous Recording While Driving ON | 1 | ▪ Performance Video Playback ▪ SD Card Removal During Video Playback | ▪ Playback Screen -> Output [No saved video files.] - BLTN_CAM_PopUp_Req = 0x5 (Removed) - BLTN_CAM_Ind_Req 0x4 (Not inserted) - BLTN_CAM_SD_Card_State 0x3 (Not inserted) - SD Slot LED blinks at 2Hz |  |  |  |  | X | X | X | 퍼포먼스_지원
MEM_293 | ▪Requirement-based test ▪Test of interaction/communication | ▪ Requirements Analysis ▪ Interface Analysis | [Performance Recording] - SD Card User Requirements (1) | If you remove the SD card during performance recording | ▪ Built-in Cam Boot Complete ▪ BLTN_CAM_State = 0x0 (BLTN_CAM Valid) ▪ BLTN_CAM_SD_Card_State = 0x0 (Good) ▪ Associated Controller CAN/Ethernet Communication Enabled ▪ Power: KEY ON ▪ Voltage: 12V ▪ Setting: Continuous Recording While Driving ON | 1 | ▪ Start performance recording ▪ Remove SD card during recording | ▪ Recording stopped - BLTN_CAM_PopUp_Req = 0x5 (Removed) - BLTN_CAM_Ind_Req 0x4 (Not inserted) - BLTN_CAM_SD_Card_State 0x3 (Not inserted) - SD slot LED blinking at 2Hz |  |  |  |  | X | X | X | 퍼포먼스_지원
[6 empty] | 2 | ▪ Reinsert SD card | ▪ BLTN_CAM_SD_Card_State = 0x0 (Good) |  |  |  |  | X | X | X | 퍼포먼스_지원
MEM_047 | ▪Requirement-based test ▪Test of interaction/communication | ▪ Requirements Analysis ▪ Interface Analysis | [Performance Recording] - SD Card User Requirements (2) | Enter N Mode with SD card not inserted | ▪ Built-in Cam Boot Complete ▪ BLTN_CAM_State = 0x0 (BLTN_CAM Valid) ▪ BLTN_CAM_SD_Card_State = 0x0 (Good) ▪ Associated Controller CAN/Ethernet Communication Enabled ▪ Power: KEY ON ▪ Voltage: 12V | 1 | ▪ Enter N Mode with SD card not inserted | ▪ Do not exit N Mode ▪ Built-in cam operation |  |  |  |  | X | X | X | 퍼포먼스_지원
MEM_294 | ▪Requirement-based test ▪Test of interaction/communication | ▪ Requirements Analysis ▪ Interface Analysis | [Performance Recording] - SD Card User Requirements (2) | Remove before starting performance recording | ▪ Built-in Cam Boot Complete ▪ BLTN_CAM_State = 0x0 (BLTN_CAM Valid) ▪ BLTN_CAM_SD_Card_State = 0x0 (Good) ▪ Associated Controller CAN/Ethernet Communication Enabled ▪ Power: KEY ON ▪ Voltage: 12V | 1 | ▪ Remove SD card before starting performance recording | ▪ Performance recording not conducted |  |  |  |  | X | X | X | 퍼포먼스_지원
MEM_295 | ▪Requirement-based test ▪Test of interaction/communication | ▪ Requirements Analysis ▪ Interface Analysis | [Performance Recording] - SD Card User Requirements (2) | Removed immediately after performance recording starts | ▪ Built-in Cam Boot Complete ▪ BLTN_CAM_State = 0x0 (BLTN_CAM Valid) ▪ BLTN_CAM_SD_Card_State = 0x0 (Good) ▪ Associated Controller CAN/Ethernet Communication Enabled ▪ Power: KEY ON ▪ Voltage: 12V | 1 | ▪ Remove SD card immediately after starting performance recording | ▪ Performance recording halted |  |  |  |  | X | X | X | 퍼포먼스_지원
MEM_296 | ▪Requirement-based test ▪Test of interaction/communication | ▪ Requirements Analysis ▪ Interface Analysis | [Performance Recording] - SD Card User Requirements (2) | Detach 1 minute after starting performance recording. | ▪ Built-in Cam Boot Complete ▪ BLTN_CAM_State = 0x0 (BLTN_CAM Valid) ▪ BLTN_CAM_SD_Card_State = 0x0 (Good) ▪ Associated Controller CAN/Ethernet Communication Enabled ▪ Power: KEY ON ▪ Voltage: 12V | 1 | ▪ Start performance recording ▪ Wait 1 minute, then remove SD card | ▪ Performance recording halted |  |  |  |  | X | X | X | 퍼포먼스_지원
MEM_297 | ▪Requirement-based test ▪Test of interaction/communication | ▪ Requirements Analysis ▪ Interface Analysis | [Performance Recording] - SD Card User Requirements (2) | Repeat removing and inserting the SD card (10 times) | ▪ Built-in Cam Boot Complete ▪ BLTN_CAM_State = 0x0 (BLTN_CAM Valid) ▪ BLTN_CAM_SD_Card_State = 0x0 (Good) ▪ Associated Controller CAN/Ethernet Communication Enabled ▪ Power: KEY ON ▪ Voltage: 12V | 1 | ▪ Insert/Remove SD card 10 times ▪ Start performance recording | ▪ Performance recording in progress |  |  |  |  | X | X | X | 퍼포먼스_지원
MEM_048 | ▪Requirement-based test ▪Test of interaction/communication | ▪ Requirements Analysis ▪ Interface Analysis | [Performance Recording] - SD Card User Requirements (3) | SD slot removal during performance recording | ▪ Built-in Cam Boot Complete ▪ BLTN_CAM_State = 0x0 (BLTN_CAM Valid) ▪ BLTN_CAM_SD_Card_State = 0x0 (Good) ▪ Associated Controller CAN/Ethernet Communication Enabled ▪ Power: KEY ON ▪ Voltage: 12V | 1 | ▪ Start performance recording ▪ Remove SD slot | ▪ Recording stopped - BLTN_CAM_PopUp_Req = 0x5 (Removed) - BLTN_CAM_Ind_Req 0x4 (Not inserted) - BLTN_CAM_SD_Card_State 0x3 (Not inserted) - SD slot LED blinking at 2Hz |  |  |  |  | X | X | X | 퍼포먼스_지원
[6 empty] | 2 | ▪ Insert SD card into slot ▪ Enter N mode and start performance recording | ▪ BLTN_CAM_SD_Card_State = 0x0 (Good) ▪ When an SD card is inserted, the SD slot LED blinks at 2Hz, then turns On after the SD card is recognized. ▪ Recording starts |  |  |  |  | X | X | X | 퍼포먼스_지원
MEM_058 | ▪Requirement-based test ▪Test of interaction/communication | ▪ Requirements Analysis ▪ Interface Analysis | [Check OHCL Image] - Connect Specifications (CS/CW) | Check OHCL White/Black Theme Images | ▪ Built-in Cam Boot Complete ▪ BLTN_CAM_State = 0x0 (BLTN_CAM Valid) ▪ BLTN_CAM_SD_Card_State = 0x0 (Good) ▪ Associated Controller CAN/Ethernet Communication Enabled ▪ Power: KEY ON ▪ Voltage: 12V | 1 | ▪ Apply White Theme in HU Settings ▪ Enter Built-in Cam Menu ▪ Enter Manual Recording/Time-lapse Library and check OHCL Images (There should be no recorded files) ※ The path within the Built-in Cam is /mnt/data/share/hu/img | ▪ Apply OHCL image matching the white theme (Refer to Built-in Cam Wiki image) |  |  |  |  | X | X | X
[6 empty] | 2 | ▪ Apply Black Theme in HU Settings ▪ Enter Built-in Cam Menu ▪ Enter Manual Recording/Time-lapse Library and check OHCL Images (There should be no recorded files) ※ The path within the Built-in Cam is /mnt/data/share/hu/img | ▪ Apply OHCL image matching the Black theme (Refer to Built-in Cam Wiki image) |  |  |  |  | X | X | X

## 녹화 외 기본기능
BAS_060 |  |  | English Translation | English Translation | English Translation |  | English Translation | English Translation
ID | Test method | TC design method | Verification items | detail | Precondition | Step | Execution Procedure | Expected value | 결과 | 측정값 | 판정 | 비고 | 매뉴얼 기본 | 자동화 기본 | 자동화 반영 | 사양구분 | 과거차문제
[BLTN_CAM-기능-031] 엔지니어링 모드
BAS_001 | ▪Requirement-based test ▪Test of interaction/communication | ▪Requirements Analysis ▪Interface Analysis | [Engineer Mode] | Check built-in cam mode video output | ▪ Built-in Cam Boot Complete ▪ BLTN_CAM_State = 0x0 (BLTN_CAM Valid) ▪ BLTN_CAM_SD_Card_State = 0x0 (Good) ▪ Associated Controller CAN/Ethernet Communication Enabled ▪ Power: KEY ON ▪ Voltage: 12V | 1 | ▪ HU Mode Status ▪ Enter Built-in Cam Mode (BLTN_CAM_LVDS_Mode_Cmd = 0x0:Front and Rear Camera) ▪ Touch Real-time Screen ▪ Go Back ▪ Confirm Repeat 10 times | ▪ BLTN_CAM_LVDS_Mode_State = 0x0: Front and Rear Camera : LVDS video output switching time within 2 seconds (A delay of about +1 second can be expected since CCNC generates the GUI) ▪ No black thumbnails in the video list |  |  |  |  | X | X | X
BAS_023 | ▪Requirement-based test ▪Test of interaction/communication | ▪Requirements Analysis ▪Interface Analysis | [Engineer Mode] | Verify video output in engineer mode | ▪ Built-in Cam Boot Complete ▪ BLTN_CAM_State = 0x0 (BLTN_CAM Valid) ▪ BLTN_CAM_SD_Card_State = 0x0 (Good) ▪ Associated Controller CAN/Ethernet Communication Enabled ▪ Power: KEY ON ▪ Voltage: 12V | 1 | ▪ Enter Engineer Mode (BLTN_CAM_LVDS_Mode_Cmd = 0x2:Built-In Cam Engineer Mode) ▪ Confirm by repeating 10 times (Entry method from Head Unit: Quickly tap Auto Recording tab 5 times, Manual Recording, Live Screen, and Phone Connect tabs once each) | ▪ BLTN_CAM_LVDS_Mode_State = 0x2:Built-In Cam Engineer Mode |  |  |  |  | X | X | X
|  |  |  | Verify connection after entering the engineer mode password. |  | 2 | ▪ Enter password while on the password input screen in Engineer Mode | ▪ BLTN_CAM_LVDS_Mode_State = 0x2:Built-In Cam Engineer Mode ▪ Enter password to complete connection to Engineer Mode |  |  |  |  | X | X | X
BAS_002 | ▪Requirement-based test ▪Test of interaction/communication | ▪Requirements Analysis ▪Interface Analysis | [Engineer Mode Touch CAN Signal] | Verify coordinate value output when touching in Engineer Mode | ▪ Built-in Cam Boot Complete ▪ BLTN_CAM_State = 0x0 (BLTN_CAM Valid) ▪ BLTN_CAM_SD_Card_State = 0x0 (Good) ▪ Associated Controller CAN/Ethernet Communication Enabled ▪ Power: KEY ON ▪ Voltage: 12V | 1 | ▪ Enter password after entering Engineer Mode - HU_BLTN_CAM_Disp_Touch_Pos_X, _Y displayed | ▪Keyboard input operation based on X, Y coordinate values ​​received from the head unit, password entered |  |  |  |  | X | X | X
BAS_003 | ▪Requirement-based test ▪Test of interaction/communication | ▪Requirements Analysis ▪Interface Analysis | [Engineer Mode] Built-in Cam Info | Version | ▪ Built-in Cam Boot Complete ▪ BLTN_CAM_State = 0x0 (BLTN_CAM Valid) ▪ BLTN_CAM_SD_Card_State = 0x0 (Good) ▪ Associated Controller CAN/Ethernet Communication Enabled ▪ Power: KEY ON ▪ Voltage: 12V | 1 | ▪ Check S/W, F/W, and ISP versions | ▪ Output the corresponding version |  |  |  |  | X | X | X
|  |  |  | Impact detection criteria while driving |  | 2 | ▪ Check driving impact detection standards (Lv1 ~ Lv5) for the relevant vehicle model | ▪ Matches detection threshold values ​​for the corresponding vehicle model |  |  |  |  | X | X | X
|  |  |  | Impact detection criteria while parked |  | 3 | ▪ Check parking impact detection standards (Lv1 ~ Lv5) for the relevant vehicle model | ▪ Matches detection threshold values ​​for the corresponding vehicle model |  |  |  |  | X | X | X
[BLTN_CAM-기능-032] 업데이트
카메라 리커버리 업데이트 동작 외 업데이트 관련 테스트케이스는 별도 엑셀 파일에 관리
BAS_019 | ▪Requirement-based test ▪Test of interaction/communication | ▪Requirements Analysis ▪Interface Analysis | Camera Recovery Update Operation ※ When 3-byte is applied - Front camera input error fault code: B16E3-93 - Rear camera input error fault code: B16E4-93 | Proceeding in customer mode. Camera version Z.00 due to camera update failure. Front/rear camera DTC status, check for camera update. | ▪ Built-in Cam Boot Complete ▪ BLTN_CAM_State = 0x0 (BLTN_CAM Valid) ▪ BLTN_CAM_SD_Card_State = 0x0 (Good) ▪ Associated Controller CAN/Ethernet Communication Enabled ▪ Power: KEY ON ▪ Voltage: 12V | 1 | ▪ Force update failure by removing the camera while ADB update is in progress -> Verify camera version Z.00 (Recovery operation if the camera version differs from the controller's camera version) ▪ Request Read DTC Information - Front camera input error fault code (B16E4-00): Check for past faults - Rear camera input error fault code (B16E5-00): Check for past faults ▪ KEY OFF ▪ Vehicle CAN and Ethernet Sleep (can + eth) ▪ Verify camera re-update (Takes approximately 5 minutes) | ▪ Check camera re-update (Check recovery operation) (BICIM2-1026) |  |  |  |  | X | X | X
BAS_058 | ▪Requirement-based test ▪Test of interaction/communication | ▪Requirements Analysis ▪Interface Analysis | Camera Recovery Update Operation ※ When 3-byte is applied - Front camera input error fault code: B16E3-93 - Rear camera input error fault code: B16E4-93 | Proceeding in customer mode. Camera version Z.00 due to camera update failure. Check if camera re-updates after USM reset. | ▪ Built-in Cam Boot Complete ▪ BLTN_CAM_State = 0x0 (BLTN_CAM Valid) ▪ BLTN_CAM_SD_Card_State = 0x0 (Good) ▪ Associated Controller CAN/Ethernet Communication Enabled ▪ Power: KEY ON ▪ Voltage: 12V | 1 | ▪ Force update failure by removing the camera while ADB update is in progress -> Verify camera version Z.00 (Recovery operation if the camera version differs from the controller's camera version) ▪ Request Read DTC Information - Front camera input error fault code (B16E4-00): Check for past faults - Rear camera input error fault code (B16E5-00): Check for past faults ▪ CF_AVN_BLTN_CAM_USMReset = 0x1 (Built-in Cam USM Reset) ▪ KEY OFF ▪ Vehicle CAN and Ethernet Sleep (can + eth) ▪ Verify camera re-update (takes approximately 5 minutes) | ▪ Check camera re-update (Check recovery operation) |  |  |  |  | X | X | X
BAS_059 | ▪Requirement-based test ▪Test of interaction/communication | ▪Requirements Analysis ▪Interface Analysis | Camera Recovery Update Operation ※ When 3-byte is applied - Front camera input error fault code: B16E3-93 - Rear camera input error fault code: B16E4-93 | Proceeding in customer mode. Camera version Z.00 due to camera update failure. Disconnect vehicle power and check if the camera is re-updated. | ▪ Built-in Cam Boot Complete ▪ BLTN_CAM_State = 0x0 (BLTN_CAM Valid) ▪ BLTN_CAM_SD_Card_State = 0x0 (Good) ▪ Associated Controller CAN/Ethernet Communication Enabled ▪ Power: KEY ON ▪ Voltage: 12V | 1 | ▪ Force update failure by removing the camera while ADB update is in progress -> Verify camera version Z.00 (Recovery operation if the camera version differs from the controller's camera version) ▪ Request Read DTC Information - Front camera input error fault code (B16E4-00): Check for past faults - Rear camera input error fault code (B16E5-00): Check for past faults ▪ Reset B+ ▪ KEY OFF ▪ Vehicle CAN and Ethernet Sleep (can + eth) ▪ Verify camera re-update (takes approximately 5 minutes) | ▪ Check camera re-update (Check recovery operation) |  |  |  |  | X | X | X
BAS_060 | ▪Requirement-based test ▪Test of interaction/communication | ▪Requirements Analysis ▪Interface Analysis | Camera Recovery Update Operation ※ When 3-byte is applied - Front camera input error fault code: B16E3-93 - Rear camera input error fault code: B16E4-93 | Check for camera updates in factory mode - Camera Update X | ▪ Built-in Cam Boot Complete ▪ BLTN_CAM_State = 0x0 (BLTN_CAM Valid) ▪ BLTN_CAM_SD_Card_State = 0x0 (Good) ▪ Associated Controller CAN/Ethernet Communication Enabled ▪ Power: KEY ON ▪ Voltage: 12V | 1 | ▪ Force update failure by removing the camera while ADB update is in progress -> Verify camera version Z.00 (Recovery operation if the camera version differs from the controller's camera version) ▪ Request Read DTC Information - Front camera input error fault code (B16E4-00): Check for past faults - Rear camera input error fault code (B16E5-00): Check for past faults ▪ [ICU_08_200ms] ICU_PowerAutoCutModSta = 0x00(Factory Mode) ▪ Reset B+ ▪ KEY OFF ▪ Vehicle CAN and Ethernet Sleep (can + eth) ▪ Check for camera re-update (takes approximately 5 minutes) | ▪ Check Camera Version Z.00 ▪ Check for Camera DTCs ▪ Front/Rear Camera Update Not Performed |  |  |  |  | X | X | X
[BLTN_CAM-기능-033] 영상 출력, 차량모드 외
BAS_013 | ▪Requirement-based test ▪Test of interaction/communication | ▪Requirements Analysis ▪Interface Analysis | [Check rearview camera inversion] | Check MV1 rear camera inversion | ▪ Built-in Cam Boot Complete ▪ BLTN_CAM_State = 0x0 (BLTN_CAM Valid) ▪ BLTN_CAM_SD_Card_State = 0x0 (Good) ▪ Associated Controller CAN/Ethernet Communication Enabled ▪ Power: KEY ON ▪ Voltage: 12V | 1 | ▪ Check after creating the continuous driving recording file ▪ Check real-time video | ▪ The rear view will be inverted vertically |  |  |  |  | X | X | X
|  |  |  | NE N Rear Camera Vertical Inversion Check |  | 2 | ▪ Check after creating the continuous driving recording file ▪ Check real-time video | ▪ The rear view will be inverted vertically |  |  |  |  | X | X | X
|  |  |  | KA4 PE Rear Camera Vertical Inversion Check |  | 3 | ▪ Check after creating the continuous driving recording file ▪ Check real-time video | ▪ The rear view will be inverted vertically |  |  |  |  | X | X | X
|  |  |  | ME Rearview Camera Vertical Inversion Check |  | 4 | ▪ Check after creating the continuous driving recording file ▪ Check real-time video | ▪ The rear view will be inverted vertically |  |  |  |  | X | X | X
BAS_014 | ▪Requirement-based test ▪Test of interaction/communication | ▪Requirements Analysis ▪Interface Analysis | [SD Card Format Function Signal] BLTN_CAM_SD_Format_Op_State | Check SD card format status signal default value | ▪ Built-in Cam Boot Complete ▪ BLTN_CAM_State = 0x0 (BLTN_CAM Valid) ▪ BLTN_CAM_SD_Card_State = 0x0 (Good) ▪ Associated Controller CAN/Ethernet Communication Enabled ▪ Power: KEY ON ▪ Voltage: 12V | 1 | ▪ CF_AVN_BLTN_CAM_RecReset = 0x0:Default | ▪ BLTN_CAM_SD_Format_Op_State = 0x0:Default |  |  |  |  | X | 00_1CHK_076 | 07_BAS_001
|  |  |  | Check the progress status signal after requesting SD card formatting in AVN |  | 2 | ▪ CF_AVN_BLTN_CAM_RecReset = 0x1:Record Data Reset(format) | ▪ BLTN_CAM_SD_Format_Op_State = 0x1:Formatting |  |  |  |  | X | 00_1CHK_076 | 07_BAS_001
|  |  |  | Verify signal transmission after SD card formatting is complete |  | 3 | ▪ Check signal at the time formatting is complete | ▪ BLTN_CAM_SD_Format_Op_State = 0x2:Format Complete. |  |  |  |  | X | 00_1CHK_076 | 07_BAS_001
|  |  |  | Verify return to default values ​​after SD card formatting |  | 4 | ▪ Check signal after formatting is complete | ▪ BLTN_CAM_SD_Format_Op_State = 0x0:Default |  |  |  |  | X | 00_1CHK_076 | 07_BAS_001
|  |  |  | Check for malfunction with undefined value (0x2:Reserved) |  | 5 | ▪ CF_AVN_BLTN_CAM_RecReset = 0x2:Reserved | ▪ Retain previous value (default value) |  |  |  |  | X | 00_1CHK_076 | 07_BAS_001
|  |  |  | Check for undefined value malfunction (0x3:Invalid) |  | 6 | ▪ CF_AVN_BLTN_CAM_RecReset = 0x3:Invalid | ▪ Retain previous value (default value) |  |  |  |  | X | 00_1CHK_076 | 07_BAS_001
BAS_015 | ▪Requirement-based test ▪Test of interaction/communication | ▪Requirements Analysis ▪Interface Analysis | [Recording Settings and Options Message] HU_BLTN_CAM_E_00 | Continuous Driving Recording Setting ON/OFF ON/OFF | ▪ Built-in Cam Boot Complete ▪ BLTN_CAM_State = 0x0 (BLTN_CAM Valid) ▪ BLTN_CAM_SD_Card_State = 0x0 (Good) ▪ Associated Controller CAN/Ethernet Communication Enabled ▪ Power: KEY ON ▪ Voltage: 12V | 1 | ▪ BLTN_CAM_Rec_OWD_NvalueSet = 0x2:ON ↔ 0x1:OFF(Check for switching repetition) | ▪ BLTN_CAM_RecSet_OWD = 0x2:ON ↔ 0x1:OFF(Verify switching repetition) |  |  |  |  | X | 00_1CHK_077 | 07_BAS_002
BAS_036 | ▪Requirement-based test ▪Test of interaction/communication | ▪Requirements Analysis ▪Interface Analysis | [Recording Settings and Options Message] HU_BLTN_CAM_E_00 | Driving Event Recording Settings ON/OFF | ▪ Built-in Cam Boot Complete ▪ BLTN_CAM_State = 0x0 (BLTN_CAM Valid) ▪ BLTN_CAM_SD_Card_State = 0x0 (Good) ▪ Associated Controller CAN/Ethernet Communication Enabled ▪ Power: KEY ON ▪ Voltage: 12V | 1 | ▪ BLTN_CAM_Rec_DEV_NvalueSet = 0x2:ON ↔ 0x1:OFF(Verify switching repetition) | ▪ BLTN_CAM_RecSet_DEV = 0x2:ON ↔ 0x1:OFF(Verify switching repetition) |  |  |  |  | X | 00_1CHK_078 | 07_BAS_003
BAS_037 | ▪Requirement-based test ▪Test of interaction/communication | ▪Requirements Analysis ▪Interface Analysis | [Recording Settings and Options Message] HU_BLTN_CAM_E_00 | Parking Continuous Recording Setting ON/OFF | ▪ Built-in Cam Boot Complete ▪ BLTN_CAM_State = 0x0 (BLTN_CAM Valid) ▪ BLTN_CAM_SD_Card_State = 0x0 (Good) ▪ Associated Controller CAN/Ethernet Communication Enabled ▪ Power: KEY ON ▪ Voltage: 12V | 1 | ▪ BLTN_CAM_Rec_OWP_NvalueSet = 0x2:ON ↔ 0x1:OFF(Check switching repetition) | ▪ BLTN_CAM_RecSet_OWP = 0x2:ON ↔ 0x1:OFF(Verify switching repetition) |  |  |  |  | X | 00_1CHK_079 | 07_BAS_004 | 주차 중 상시 녹화_지원
BAS_038 | ▪Requirement-based test ▪Test of interaction/communication | ▪Requirements Analysis ▪Interface Analysis | [Recording Settings and Options Message] HU_BLTN_CAM_E_00 | Parking Event Recording Settings ON/OFF | ▪ Built-in Cam Boot Complete ▪ BLTN_CAM_State = 0x0 (BLTN_CAM Valid) ▪ BLTN_CAM_SD_Card_State = 0x0 (Good) ▪ Associated Controller CAN/Ethernet Communication Enabled ▪ Power: KEY ON ▪ Voltage: 12V | 1 | ▪ BLTN_CAM_Rec_PEV_NvalueSet = 0x2:ON ↔ 0x1:OFF(Verify switching repetition) | ▪ BLTN_CAM_RecSet_PEV = 0x2:ON ↔ 0x1:OFF(Verify switching repetition) |  |  |  |  | X | 00_1CHK_080 | 07_BAS_005 | 주차 중 상시 녹화_지원
BAS_039 | ▪Requirement-based test ▪Test of interaction/communication | ▪Requirements Analysis ▪Interface Analysis | [Recording Settings and Options Message] HU_BLTN_CAM_E_00 | Turn motion detection recording setting ON/OFF while parked | ▪ Built-in Cam Boot Complete ▪ BLTN_CAM_State = 0x0 (BLTN_CAM Valid) ▪ BLTN_CAM_SD_Card_State = 0x0 (Good) ▪ Associated Controller CAN/Ethernet Communication Enabled ▪ Power: KEY ON ▪ Voltage: 12V | 1 | ▪ BLTN_CAM_PMD_NvalueSet = 0x2:ON ↔ 0x1:OFF(Verify switching repetition) | ▪ BLTN_CAM_Set_PMD = 0x2:ON ↔ 0x1:OFF(Verify switching repetition) |  |  |  |  | X | 00_1CHK_081 | 07_BAS_006
BAS_040 | ▪Requirement-based test ▪Test of interaction/communication | ▪Requirements Analysis ▪Interface Analysis | [Recording Settings and Options Message] HU_BLTN_CAM_E_00 | Domestic/Japan/Russia/North America Recording Settings ON/OFF | ▪ Built-in Cam Boot Complete ▪ BLTN_CAM_State = 0x0 (BLTN_CAM Valid) ▪ BLTN_CAM_SD_Card_State = 0x0 (Good) ▪ Associated Controller CAN/Ethernet Communication Enabled ▪ Power: KEY ON ▪ Voltage: 12V | 1 | ▪ BLTN_CAM_AudRec_NvalueSet = 0x2:ON ↔ 0x1:OFF(Verify switching repetition) | ▪ BLTN_CAM_AudRec_Set = 0x2:ON ↔ 0x1:OFF(Verify switching repetition) |  |  |  |  | X | 00_1CHK_082 | 07_BAS_007
|  |  |  | Europe/Middle East recording settings OFF | ▪ Built-in Cam Boot Complete ▪ BLTN_CAM_State = 0x0 (BLTN_CAM Valid) ▪ BLTN_CAM_SD_Card_State = 0x0 (Good) ▪ Associated Controller CAN/Ethernet Communication Enabled ▪ Power: KEY ON ▪ Voltage: 12V | 2 | ▪ BLTN_CAM_AudRec_NvalueSet = 0x2:ON ↔ 0x1:OFF(Verify switching repetition) | ▪ BLTN_CAM_AudRec_Set = 0x0 : Default (Confirm to keep) ※ Europe, Middle East |  |  |  |  | X | 00_1CHK_083 | 07_BAS_008
BAS_041 | ▪Requirement-based test ▪Test of interaction/communication | ▪Requirements Analysis ▪Interface Analysis | [Recording Settings and Options Message] HU_BLTN_CAM_E_00 | Speed ​​Stamp Setting ON/OFF | ▪ Built-in Cam Boot Complete ▪ BLTN_CAM_State = 0x0 (BLTN_CAM Valid) ▪ BLTN_CAM_SD_Card_State = 0x0 (Good) ▪ Associated Controller CAN/Ethernet Communication Enabled ▪ Power: KEY ON ▪ Voltage: 12V | 1 | ▪ BLTN_CAM_Spd_Stm_NvalueSet = 0x2:ON ↔ 0x1:OFF(Verify switching repetition) | ▪ BLTN_CAM_Set_Spd_stm = 0x2:ON ↔ 0x1:OFF(Verify switching repetition) |  |  |  |  | X | 00_1CHK_084 | 07_BAS_009
BAS_042 | ▪Requirement-based test ▪Test of interaction/communication | ▪Requirements Analysis ▪Interface Analysis | [Recording Settings and Options Message] HU_BLTN_CAM_E_00 | Location Stamp Settings ON/OFF | ▪ Built-in Cam Boot Complete ▪ BLTN_CAM_State = 0x0 (BLTN_CAM Valid) ▪ BLTN_CAM_SD_Card_State = 0x0 (Good) ▪ Associated Controller CAN/Ethernet Communication Enabled ▪ Power: KEY ON ▪ Voltage: 12V | 1 | ▪ BLTN_CAM_Locatn_Stm_NvalueSet = 0x2:ON ↔ 0x1:OFF(Verify switching repetition) | ▪ BLTN_CAM_Set_Locatn_stm = 0x2:ON ↔ 0x1:OFF(Verify switching repetition) |  |  |  |  | X | 00_1CHK_085 | 07_BAS_010
BAS_043 | ▪Requirement-based test ▪Test of interaction/communication | ▪Requirements Analysis ▪Interface Analysis | [Recording Settings and Options Message] HU_BLTN_CAM_E_00 | Turn Signal Stamp Setting ON/OFF | ▪ Built-in Cam Boot Complete ▪ BLTN_CAM_State = 0x0 (BLTN_CAM Valid) ▪ BLTN_CAM_SD_Card_State = 0x0 (Good) ▪ Associated Controller CAN/Ethernet Communication Enabled ▪ Power: KEY ON ▪ Voltage: 12V | 1 | ▪ BLTN_CAM_TrnSig_Stm_NvalueSet = 0x2:ON ↔ 0x1:OFF(Verify switching repetition) | ▪ BLTN_CAM_Set_TrnSig_stm = 0x2:ON ↔ 0x1:OFF(Verify switching repetition) |  |  |  |  | X | 00_1CHK_086 | 07_BAS_011
BAS_044 | ▪Requirement-based test ▪Test of interaction/communication | ▪Requirements Analysis ▪Interface Analysis | [Recording Settings and Options Message] HU_BLTN_CAM_E_00 | Gear Position Stamp Setting ON/OFF | ▪ Built-in Cam Boot Complete ▪ BLTN_CAM_State = 0x0 (BLTN_CAM Valid) ▪ BLTN_CAM_SD_Card_State = 0x0 (Good) ▪ Associated Controller CAN/Ethernet Communication Enabled ▪ Power: KEY ON ▪ Voltage: 12V | 1 | ▪ BLTN_CAM_GearPos_Stm_NvalueSet = 0x2:ON ↔ 0x1:OFF(Verify switching repetition) | ▪ BLTN_CAM_Set_GearPos_stm = 0x2:ON ↔ 0x1:OFF(Verify switching repetition) |  |  |  |  | X | 00_1CHK_087 | 07_BAS_012
BAS_045 | ▪Requirement-based test ▪Test of interaction/communication | ▪Requirements Analysis ▪Interface Analysis | [Recording Settings and Options Message] HU_BLTN_CAM_E_00 | Event Sensitivity Stamp Setting ON/OFF | ▪ Built-in Cam Boot Complete ▪ BLTN_CAM_State = 0x0 (BLTN_CAM Valid) ▪ BLTN_CAM_SD_Card_State = 0x0 (Good) ▪ Associated Controller CAN/Ethernet Communication Enabled ▪ Power: KEY ON ▪ Voltage: 12V | 1 | ▪ BLTN_CAM_EVSen_Stm_NvalueSet = 0x2:ON ↔ 0x1:OFF(Verify switching repetition) | ▪ BLTN_CAM_Set_EVSen_stm = 0x2:ON ↔ 0x1:OFF(Verify switching repetition) |  |  |  |  | X | 00_1CHK_088 | 07_BAS_013
BAS_016 | ▪Requirement-based test ▪Test of interaction/communication | ▪Requirements Analysis ▪Interface Analysis | [Reset] : Vehicle Mode | 0x0: Factory Mode - Delete entire video | ▪ Built-in Cam Boot Complete ▪ BLTN_CAM_State = 0x0 (BLTN_CAM Valid) ▪ BLTN_CAM_SD_Card_State = 0x0 (Good) ▪ Associated Controller CAN/Ethernet Communication Enabled ▪ Power: KEY ON ▪ Voltage: 12V | 1 | ▪ ICU_PowerAutoCutModSta = 0x0(Factory mode) | ▪ All saved videos will be deleted - Factory reset, |  |  |  |  | O | X | X
[6 empty] | 2 | ▪ Create recorded video, change recording settings ▪ KEY OFF | ▪ Reset settings |  |  |  |  | O | X | 07_BAS_014
[6 empty] | 3 | ▪ KEY ON | ▪ Continuous recording while parked is not available in Factory/Transport mode. Message displayed |  |  |  |  | X | X | X
BAS_046 | ▪Requirement-based test ▪Test of interaction/communication | ▪Requirements Analysis ▪Interface Analysis | [Reset] : Vehicle Mode | 0x1: Dealer Mode - Delete entire video | ▪ Built-in Cam Boot Complete ▪ BLTN_CAM_State = 0x0 (BLTN_CAM Valid) ▪ BLTN_CAM_SD_Card_State = 0x0 (Good) ▪ Associated Controller CAN/Ethernet Communication Enabled ▪ Power: KEY ON ▪ Voltage: 12V | 1 | ▪ ICU_PowerAutoCutModSta = 0x1(Dealer mode) | ▪ All saved videos will be deleted - Factory reset, |  |  |  |  | O | X | X
[6 empty] | 2 | ▪ Create recorded video, change recording settings ▪ KEY OFF | ▪ Reset settings |  |  |  |  | O | X | 07_BAS_015
[6 empty] | 3 | ▪ KEY ON | ▪ Continuous recording while parked is not available in Factory/Transport mode. Message displayed |  |  |  |  | X | X | X
BAS_047 | ▪Requirement-based test ▪Test of interaction/communication | ▪Requirements Analysis ▪Interface Analysis | [Reset] : Vehicle Mode | 0x2: Customer Mode - Video not deleted | ▪ Built-in Cam Boot Complete ▪ BLTN_CAM_State = 0x0 (BLTN_CAM Valid) ▪ BLTN_CAM_SD_Card_State = 0x0 (Good) ▪ Associated Controller CAN/Ethernet Communication Enabled ▪ Power: KEY ON ▪ Voltage: 12V | 1 | ▪ ICU_PowerAutoCutModSta = 0x2(Customer mode) ▪ Create recorded video, change recording settings ▪ KEY OFF → ON | ▪ Maintain saved video |  |  |  |  | O | X | X
BAS_017 | ▪Requirement-based test ▪Test of interaction/communication | ▪Requirements Analysis ▪Interface Analysis | [Initialization] : Vehicle Mode (time-out, Error) | 0x0: Factory Mode → No signal received (Time Out) | ▪ Built-in Cam Boot Complete ▪ BLTN_CAM_State = 0x0 (BLTN_CAM Valid) ▪ BLTN_CAM_SD_Card_State = 0x0 (Good) ▪ Associated Controller CAN/Ethernet Communication Enabled ▪ Power: KEY ON ▪ Voltage: 12V | 1 | ▪ ICU_PowerAutoCutModSta = 0x0(Factory mode) → Time Out | ▪ All saved videos will be deleted - Factory reset |  |  |  |  | X | X | X
[6 empty] | 2 | ▪ Create recorded video, change recording settings ▪ KEY OFF → ON | ▪ Reset settings |  |  |  |  | X | X | 07_BAS_016
BAS_048 | ▪Requirement-based test ▪Test of interaction/communication | ▪Requirements Analysis ▪Interface Analysis | [Initialization] : Vehicle Mode (time-out, Error) | 0x1: Dealer Mode → No signal received (Time Out) | ▪ Built-in Cam Boot Complete ▪ BLTN_CAM_State = 0x0 (BLTN_CAM Valid) ▪ BLTN_CAM_SD_Card_State = 0x0 (Good) ▪ Associated Controller CAN/Ethernet Communication Enabled ▪ Power: KEY ON ▪ Voltage: 12V | 1 | ▪ ICU_PowerAutoCutModSta = 0x1(Dealer mode) → Time Out | ▪ All saved videos will be deleted - Factory reset |  |  |  |  | X | X | X
[6 empty] | 2 | ▪ Create recorded video, change recording settings ▪ KEY OFF → ON | ▪ Reset settings |  |  |  |  | X | X | 07_BAS_017
BAS_049 | ▪Requirement-based test ▪Test of interaction/communication | ▪Requirements Analysis ▪Interface Analysis | [Initialization] : Vehicle Mode (time-out, Error) | 0x2: Customer Mode → No Signal Received (Time Out) | ▪ Built-in Cam Boot Complete ▪ BLTN_CAM_State = 0x0 (BLTN_CAM Valid) ▪ BLTN_CAM_SD_Card_State = 0x0 (Good) ▪ Associated Controller CAN/Ethernet Communication Enabled ▪ Power: KEY ON ▪ Voltage: 12V | 1 | ▪ ICU_PowerAutoCutModSta = 0x2(Customer mode) → Time Out ▪ Create recorded video, change recording settings ▪ KEY OFF → ON | ▪ Maintain saved video |  |  |  |  | X | X | X
BAS_050 | ▪Requirement-based test ▪Test of interaction/communication | ▪Requirements Analysis ▪Interface Analysis | [Initialization] : Vehicle Mode (time-out, Error) | 0x0: Factory Mode → Receive other values | ▪ Built-in Cam Boot Complete ▪ BLTN_CAM_State = 0x0 (BLTN_CAM Valid) ▪ BLTN_CAM_SD_Card_State = 0x0 (Good) ▪ Associated Controller CAN/Ethernet Communication Enabled ▪ Power: KEY ON ▪ Voltage: 12V | 1 | ▪ ICU_PowerAutoCutModSta = 0x0(Factory mode) → Error Indicator | ▪ All saved videos will be deleted - Factory reset |  |  |  |  | X | X | X
[6 empty] | 2 | ▪ Create recorded video, change recording settings ▪ KEY OFF → ON | ▪ Reset settings |  |  |  |  | X | X | 07_BAS_018
BAS_051 | ▪Requirement-based test ▪Test of interaction/communication | ▪Requirements Analysis ▪Interface Analysis | [Initialization] : Vehicle Mode (time-out, Error) | 0x1: Dealer Mode → Receive other values | ▪ Built-in Cam Boot Complete ▪ BLTN_CAM_State = 0x0 (BLTN_CAM Valid) ▪ BLTN_CAM_SD_Card_State = 0x0 (Good) ▪ Associated Controller CAN/Ethernet Communication Enabled ▪ Power: KEY ON ▪ Voltage: 12V | 1 | ▪ ICU_PowerAutoCutModSta = 0x1(Dealer mode) → Error Indicator | ▪ All saved videos will be deleted - Factory reset |  |  |  |  | X | X | X
[6 empty] | 2 | ▪ Create recorded video, change recording settings ▪ KEY OFF → ON | ▪ Reset settings |  |  |  |  | X | X | 07_BAS_019
BAS_052 | ▪Requirement-based test ▪Test of interaction/communication | ▪Requirements Analysis ▪Interface Analysis | [Initialization] : Vehicle Mode (time-out, Error) | 0x2: Customer Mode → Receive other values | ▪ Built-in Cam Boot Complete ▪ BLTN_CAM_State = 0x0 (BLTN_CAM Valid) ▪ BLTN_CAM_SD_Card_State = 0x0 (Good) ▪ Associated Controller CAN/Ethernet Communication Enabled ▪ Power: KEY ON ▪ Voltage: 12V | 1 | ▪ ICU_PowerAutoCutModSta = 0x2(Customer mode) → Error Indicator | ▪ Maintain saved video |  |  |  |  | X | X | X
[6 empty] | 2 | ▪ Create recorded video, change recording settings ▪ KEY OFF → ON | ▪ Keep settings |  |  |  |  | X | X | 07_BAS_020
BAS_021 | ▪Requirement-based test ▪Test of interaction/communication | ▪Requirements Analysis ▪Interface Analysis | Saving NSS built-in cam logs | Check NSS log files | ▪ Built-in Cam Boot Complete ▪ BLTN_CAM_State = 0x0 (BLTN_CAM Valid) ▪ BLTN_CAM_SD_Card_State = 0x0 (Good) ▪ Associated Controller CAN/Ethernet Communication Enabled ▪ Power: KEY ON ▪ Voltage: 12V | 1 | ▪ ADB Connection (Authorized) ▪ Check dvrs log file sudo -u nss ls -l /mnt/data/share/nss/log/dvrs | ▪ Check DVRs log file list Example) dvrs_1_202500827_125509.dlt |  |  |  |  | X | X | X
[6 empty] | 2 | ▪Check sys log files sudo -u nss ls -l /mnt/data/share/nss/log/sys | ▪ Check sys log file list Example) dvrs_1_202500827_125509.dlt |  |  |  |  | X | X | X
[6 empty] | 3 | ▪Check AIS log file sudo -u nss ls -l /mnt/data/share/nss/log/ais | ▪ Check AIS log file list Example) dvrs_1_202500827_125509.it |  |  |  |  | X | X | X
[6 empty] | 4 | ▪Copy log to another path sudo -u nss cp -r /mnt/data/share/nss/log /home/nss ▪Extract dlt file with filename nss_log adb pull /home/nss nss_log ▪Open log file with DltViewerSDK | ▪ Logs will be saved |  |  |  |  | X | X | X
BAS_022 | ▪Requirement-based test ▪Test of interaction/communication | ▪Requirements Analysis ▪Interface Analysis | NSS connection/disconnection verification | NSS connection/disconnection via Built-in Cam B+ power | ▪ Built-in Cam Boot Complete ▪ BLTN_CAM_State = 0x0 (BLTN_CAM Valid) ▪ BLTN_CAM_SD_Card_State = 0x0 (Good) ▪ Associated Controller CAN/Ethernet Communication Enabled ▪ Power: KEY ON ▪ Voltage: 12V | 1 | ▪ADB Connection (Authorized) ▪Real-time Journal Log Output journalctl -f ¦ grep "CCS" ▪Built-in Cam B+/ACC/IGN OFF | ▪Verify NSS release log output NSS Release : SOMEIP CSS] Success umount |  |  |  |  | X | X | X
[6 empty] | 2 | ▪Built-in Cam B+/ACC/IGN ON | ▪Check NSS connection log output NSS Connection: SOMEIP CSS] Success mount |  |  |  |  | X | X | X
|  |  |  | NSS connection/disconnection via Ethernet connection |  | 3 | ▪ Disconnect Ethernet cable | ▪Verify NSS release log output NSS Release : SOMEIP CSS] Success umount |  |  |  |  | X | X | X
[6 empty] | 4 | ▪ Connect Ethernet cable | ▪Check NSS connection log output NSS Connection: SOMEIP CSS] Success mount |  |  |  |  | X | X | X

## 동작 성능
PER_178 |  |  | English Translation | English Translation | English Translation |  | English Translation | English Translation
ID | Test method | TC design method | Verification items | detail | Precondition | Step | Execution Procedure | Expected value | 결과 | 측정값 | 판정 | 비고 | 매뉴얼 기본 | 자동화 기본 | 자동화 반영 | 사양구분 | 과거차문제
[BLTN_CAM-동작성능-001]
PER_001 | ▪ Requirement-based test ▪ Performance test | ▪ Requirements Analysis | [Power Consumption Measurement] | Power consumption during continuous recording while driving | ▪ Built-in Cam Boot Complete ▪ BLTN_CAM_State = 0x0 (BLTN_CAM Valid) ▪ BLTN_CAM_SD_Card_State = 0x0 (Good) ▪ Associated Controller CAN/Ethernet Communication Enabled ▪ Vehicle Power: KEY ON ▪ Vehicle Voltage: 12V ▪ Setting: Continuous Recording While Driving ON ▶ Multimeter Settings 1) V-Range: V-AUTO 2) I-Range: I-AUTO ▶ Power Supply Applied Voltage: 12.6V ▶ Voltage Measurement Position: Within 20mm (+-10%) of the ECU CONNECTOR end ▶ Recording Condition: Single Condition (Complex recording should not operate) | 1 | ▪ Start continuous recording while driving | ▪ Perform continuous recording while driving - BLTN_CAM_RecSta_OWD = 0x1(Recoreding) |  |  |  |  | O | 00_1CHK_163 | 08_PER_001
[6 empty] | 2 | ▪ Measure B+ power consumption for 5 minutes after a 1-minute standby. | ▪ Vehicles with 30FPS rearview camera - 10.32 Watt or less (860mA@12V) ▪ Vehicles with 60FPS rearview camera - 12.36 Watt or less (1.03A@12V) |  | 측정 전력 기록 : mA * V = .W |  |  | O | 00_1CHK_163 | 08_PER_001
PER_045 | ▪ Requirement-based test ▪ Performance test | ▪ Requirements Analysis | [Power Consumption Measurement] | (Applicable only to vehicle models using an auxiliary battery) Check B+ quiescent current during continuous recording while parked | ▪ Built-in Cam Boot Complete ▪ BLTN_CAM_State = 0x0 (BLTN_CAM Valid) ▪ BLTN_CAM_SD_Card_State = 0x0 (Good) ▪ Associated Controller CAN/Ethernet Communication Enabled ▪ Vehicle Power: KEY ON ▪ Vehicle Voltage: 12V ▪ Settings: Always Recording While Parked ON, Event Notification While Parked OFF ▶ Multimeter Settings 1) V-Range: V-AUTO 2) I-Range: I-AUTO ▶ Power Supply Applied Voltage: 12.6V ▶ Voltage Measurement Location: Within 20mm (+-10%) of the ECU CONNECTOR end ▶ Recording Condition: Single Condition (Complex recording should not operate) | 1 | (Applicable only to models using an auxiliary battery) ▪ Key Off | ▪ Perform continuous recording while parked - BLTN_CAM_RecSta_OWP = 0x1(Recoreding) |  |  |  |  | O | 00_1CHK_164 | 08_PER_002 | 주차 중 상시 녹화 전원_보조배터리
[6 empty] | 2 | ▪ Enter CAN and Ethernet Sleep | ▪ Check CAN and Ethernet Sleep - CAN and Ethernet Communication Sleep ▪ Check Continuous Recording While Parked - Camera Indicator (Flashing Cycle/Duty Ratio/Hold Time) : 0.5Hz/50%/Hold |  |  |  |  | O | 00_1CHK_164 | 08_PER_002 | 주차 중 상시 녹화 전원_보조배터리
[6 empty] | 3 | ▪ Measure B+ dark current for 5 minutes after waiting 1 minute | ▪ B+ Current Consumption During Continuous Recording While Parked (Applicable only to vehicles using an auxiliary battery) - 2mA or less (@12V) |  | (보조배터리 사양) 측정 값 기록 : .mA, V |  |  | O | 00_1CHK_164 | 08_PER_002 | 주차 중 상시 녹화 전원_보조배터리
PER_046 | ▪ Requirement-based test ▪ Performance test | ▪ Requirements Analysis | [Power Consumption Measurement] | Power consumption during continuous recording while parked | ▪ Built-in Cam Boot Complete ▪ BLTN_CAM_State = 0x0 (BLTN_CAM Valid) ▪ BLTN_CAM_SD_Card_State = 0x0 (Good) ▪ Associated Controller CAN/Ethernet Communication Enabled ▪ Vehicle Power: KEY ON ▪ Vehicle Voltage: 12V ▪ Setting: Continuous Recording While Parked ON ▶ Multimeter Settings 1) V-Range: V-AUTO 2) I-Range: I-AUTO ▶ Power Supply Applied Voltage: 12.6V ▶ Voltage Measurement Position: Within 20mm (+-10%) of the ECU CONNECTOR end ▶ Recording Condition: Single Condition (Complex recording should not operate) | 1 | (Applicable only to models using an auxiliary battery) ▪ Key Off | ▪ Perform continuous recording while parked - BLTN_CAM_RecSta_OWP = 0x1(Recoreding) |  |  |  |  | O | 00_1CHK_165 | 08_PER_003 | 주차 중 상시 녹화_지원
[6 empty] | 2 | ▪ Enter CAN and Ethernet Sleep | ▪ Check CAN and Ethernet Sleep - CAN and Ethernet Communication Sleep ▪ Check Continuous Recording While Parked - Camera Indicator (Flashing Cycle/Duty Ratio/Hold Time) : 0.5Hz/50%/Hold |  |  |  |  | O | 00_1CHK_165 | 08_PER_003 | 주차 중 상시 녹화_지원
[6 empty] | 3 | ▪ Measure power consumption for 5 minutes after a 1-minute standby - Vehicles using auxiliary batteries: 11-pin (LBM_PWR) - Vehicles using eAGM (B+): 1-pin (B+) | ▪ Power Bank Specifications: 6.48W or less (540mA @ 12V) ▪ eAGM Battery Specifications: 6.96W or less (580mA @ 12V) |  | (보조배터리 사양) 측정 전력 기록 : mA * .V = .W (eAGM 배터리 사양) 측정 전력 기록 : mA * V = .W |  |  | O | 00_1CHK_165 | 08_PER_003 | 주차 중 상시 녹화_지원
PER_047 | ▪ Requirement-based test ▪ Performance test | ▪ Requirements Analysis | [Power Consumption Measurement] | Power consumption during continuous recording while parked (communication alive status) | ▪ Built-in Cam Boot Complete ▪ BLTN_CAM_State = 0x0 (BLTN_CAM Valid) ▪ BLTN_CAM_SD_Card_State = 0x0 (Good) ▪ Associated Controller CAN/Ethernet Communication Enabled ▪ Vehicle Power: KEY ON ▪ Vehicle Voltage: 12V ▪ Settings: Always Recording While Parked ON, Event Notification While Parked ON ▶ Multimeter Settings 1) V-Range: V-AUTO 2) I-Range: I-AUTO ▶ Power Supply Applied Voltage: 12.6V ▶ Voltage Measurement Location: Within 20mm (+-10%) of the ECU CONNECTOR end ▶ Recording Condition: Single Condition (Complex recording should not operate) | 1 | (Applicable only to models using an auxiliary battery) ▪ Key Off | ▪ Perform continuous recording while parked - BLTN_CAM_RecSta_OWP = 0x1(Recoreding) |  | (보조배터리 사양) 측정 전력 기록 : mA * .V = .W (eAGM 배터리 사양) 측정 전력 기록 : mA * V = .W |  |  | O | 00_1CHK_166 | 08_PER_004 | 주차 중 상시 녹화_지원
[6 empty] | 2 | ▪ Enter CAN and Ethernet Sleep | ▪ Check CAN and Ethernet Sleep - CAN and Ethernet Communication Sleep ▪ Check Continuous Recording While Parked - Camera Indicator (Flashing Cycle/Duty Ratio/Hold Time) : 0.5Hz/50%/Hold |  |  |  |  | O | 00_1CHK_166 | 08_PER_004 | 주차 중 상시 녹화_지원
[6 empty] | 3 | ▪ Perform event recording while parked after a 1-minute wait (communication Alive status) | ▪ Perform event recording while parked - BLTN_CAM_RecSta_PEV = 0x1(Recoreding) - BLTN_CAM_PEV_Recorded = 0x2 |  |  |  |  | O | 00_1CHK_166 | 08_PER_004 | 주차 중 상시 녹화_지원
[6 empty] | 4 | ▪ Measure B+ power consumption for 5 minutes | ▪ Vehicles with 30FPS rearview camera - 10.32 Watt or less (860mA@12V) ▪ Vehicles with 60FPS rearview camera - 12.36 Watt or less (1.03A@12V) |  |  |  |  | O | 00_1CHK_166 | 08_PER_004 | 주차 중 상시 녹화_지원
PER_048 | ▪ Requirement-based test ▪ Performance test | ▪ Requirements Analysis | [Power Consumption Measurement] | Power Off Check Dark Current | ▪ Built-in Cam Boot Complete ▪ BLTN_CAM_State = 0x0 (BLTN_CAM Valid) ▪ BLTN_CAM_SD_Card_State = 0x0 (Good) ▪ Associated Controller CAN/Ethernet Communication Enabled ▪ Vehicle Power: KEY ON ▪ Vehicle Voltage: 12V ▪ Settings: All Recording Settings OFF ▶ Multimeter Settings 1) V-Range: V-AUTO 2) I-Range: I-AUTO ▶ Power Supply Applied Voltage: 12.6V ▶ Voltage Measurement Position: Within 20mm (+-10%) of the ECU CONNECTOR end ▶ Recording Condition: Single Condition (Complex recording should not operate) | 1 | ▪ Key Off | ▪ Continuous recording not performed while parked - BLTN_CAM_RecSta_OWP = 0x0(OFF) |  |  |  |  | O | 00_1CHK_167 | 08_PER_005 | 주차 중 상시 녹화_지원
[6 empty] | 2 | ▪ Enter CAN and Ethernet Sleep | ▪Check CAN and Ethernet Sleep - CAN and Ethernet Communication Sleep |  |  |  |  | O | 00_1CHK_167 | 08_PER_005 | 주차 중 상시 녹화_지원
[6 empty] | 3 | ▪ Measure B+ current consumption (dark current) after entering Power Off mode | ▪ B+ Current Consumption - 0.5mA or less (@12V) |  | 측정 값 기록 : .mA, V |  |  | O | 00_1CHK_167 | 08_PER_005 | 주차 중 상시 녹화_지원
PER_049 | ▪ Requirement-based test ▪ Performance test | ▪ Requirements Analysis | [Power Consumption Measurement] | (2.5th Generation) Motion Detection Recording Standby Power Consumption | ▪ Built-in Cam Boot Complete ▪ BLTN_CAM_State = 0x0 (BLTN_CAM Valid) ▪ BLTN_CAM_SD_Card_State = 0x0 (Good) ▪ Associated Controller CAN/Ethernet Communication Enabled ▪ Vehicle Power: KEY ON ▪ Vehicle Voltage: 12V ▪ Setting: Parking Motion Detection Recording ON ▶ Multimeter Settings 1) V-Range: V-AUTO 2) I-Range: I-AUTO ▶ Power Supply Applied Voltage: 12.6V ▶ Voltage Measurement Position: Within 20mm (+-10%) of the ECU CONNECTOR end ▶ Recording Condition: Single Condition (Complex recording should not operate) | 1 | ▪ KEY OFF | ▪ Parking motion detection recording standby state - BLTN_CAM_RecSta_PMD = 0x2(Radar only operating) |  |  |  |  | O | 00_1CHK_168 | 08_PER_006 | 모션감지_지원
[6 empty] | 2 | ▪ Enter CAN and Ethernet Sleep | ▪Check CAN and Ethernet Sleep (Parking motion detection recording standby state) - CAN and Ethernet communication Sleep |  |  |  |  | O | 00_1CHK_168 | 08_PER_006 | 모션감지_지원
[6 empty] | 3 | ▪ Power consumption measured for 5 minutes in parking motion detection recording standby state after 1 minute standby (motion detection X) | ▪ Power Bank Specifications: 0.9W or less (75mA@12V) (SuperCap Charging Off Condition) ▪ eAGM Battery Specifications: 80mA or less |  | (보조배터리 사양) 측정 전력 기록 : mA * V = .W (eAGM 배터리 사양) 측정 값 기록 : mA, V |  |  | O | 00_1CHK_168 | 08_PER_006 | 모션감지_지원
PER_050 | ▪ Requirement-based test ▪ Performance test | ▪ Requirements Analysis | [Power Consumption Measurement] | (2.5th Generation) Motion Detection Recording Power Consumption | ▪ Built-in Cam Boot Complete ▪ BLTN_CAM_State = 0x0 (BLTN_CAM Valid) ▪ BLTN_CAM_SD_Card_State = 0x0 (Good) ▪ Associated Controller CAN/Ethernet Communication Enabled ▪ Vehicle Power: KEY ON ▪ Vehicle Voltage: 12V ▪ Setting: Parking Motion Detection Recording ON ▶ Multimeter Settings 1) V-Range: V-AUTO 2) I-Range: I-AUTO ▶ Power Supply Applied Voltage: 12.6V ▶ Voltage Measurement Position: Within 20mm (+-10%) of the ECU CONNECTOR end ▶ Recording Condition: Single Condition (Complex recording should not operate) | 1 | ▪ KEY OFF | ▪ Parking motion detection recording standby state - BLTN_CAM_RecSta_PMD = 0x2(Radar only operating) |  |  |  |  | O | 00_1CHK_169 | 08_PER_007 | 모션감지_지원
[6 empty] | 2 | ▪ Enter CAN and Ethernet Sleep | ▪Check CAN and Ethernet Sleep (Parking motion detection recording standby state) - CAN and Ethernet communication Sleep |  |  |  |  | O | 00_1CHK_169 | 08_PER_007 | 모션감지_지원
[6 empty] | 3 | ▪ Power consumption measured for 15 seconds during recording after parking motion detection starts (Power consumption measured at the midpoint between start and end of recording) | ■ Front/Rear Camera 10FPS Vehicle Models ▪ Auxiliary Battery Specifications: 7.02W or less (585mA@12V) ▪ eAGM Battery Specifications: 7.44W or less (620mA@12V) ■ Rear Camera 30FPS Vehicle Models ▪ Auxiliary Battery Specifications: 7.74W or less (645mA@12V) ▪ eAGM Battery Specifications: 8.28W or less (690mA@12V) ■ Rear Camera 60FPS Vehicle Models ▪ Auxiliary Battery Specifications: 8.4W or less (700mA@12V) ▪ eAGM Battery Specifications: 9W or less (750mA@12V) |  | (보조배터리 사양) 측정 전력 기록 : mA * V = .W (eAGM 배터리 사양) 측정 값 기록 : mA * V = .W |  |  | O | 00_1CHK_169 | 08_PER_007 | 모션감지_지원
PER_051 | ▪ Requirement-based test ▪ Performance test | ▪ Requirements Analysis | [Power Consumption Measurement] | (2.5th Generation) Performance Recording Power Consumption | ▪ Built-in Cam Boot Complete ▪ BLTN_CAM_State = 0x0 (BLTN_CAM Valid) ▪ BLTN_CAM_SD_Card_State = 0x0 (Good) ▪ Associated Controller CAN/Ethernet Communication Enabled ▪ Vehicle Power: KEY ON ▪ Vehicle Voltage: 12V ▶ Multimeter Settings 1) V-Range: V-AUTO 2) I-Range: I-AUTO ▶ Power Supply Applied Voltage: 12.6V ▶ Voltage Measurement Position: Within 20mm (+-10%) of the ECU CONNECTOR end ▶ Recording Condition: Single Condition (Complex recording should not operate) | 1 | ▪ Enter N mode and start performance recording | ▪ Perform Performance Recording - BLTN_CAM_RecSta_BPR = 0x2(Recording) |  |  |  |  | O | X | X | 퍼포먼스_지원
[6 empty] | 2 | ▪ Measure B+ power consumption for 5 minutes after a 1-minute standby. | ▪ Vehicles with 30FPS rearview camera - 10.32 Watt or less (860mA@12V) ▪ Vehicles with 60FPS rearview camera - 12.36 Watt or less (1.03A@12V) |  | 측정 전력 기록 : mA * V = .W |  |  | O | X | X | 퍼포먼스_지원
[BLTN_CAM-동작성능-002]
PER_002 | ▪ Requirement-based test | ▪ Requirements Analysis | [Operation Modes by Power Condition] | ACC ON (Continuous recording mode while driving) | ▪ Built-in Cam Boot Complete ▪ BLTN_CAM_State = 0x0 (BLTN_CAM Valid) ▪ BLTN_CAM_SD_Card_State = 0x0 (Good) ▪ Associated Controller CAN/Ethernet Communication Enabled ▪ Vehicle Power: B+ ON ▪ Vehicle Voltage: 12V ▪ Setting: Continuous Recording While Driving ON ▶ Multimeter Settings 1) V-Range: V-AUTO 2) I-Range: I-AUTO ▶ Power Supply Applied Voltage: 12.6V ▶ Voltage Measurement Position: Within 20mm (+-10%) of the ECU CONNECTOR end ▶ Recording Condition: Single Condition (Complex recording should not operate) | 1 | ▪ ACC ON, IGN OFF | ▪ Perform continuous recording while driving - BLTN_CAM_RecSta_OWD = 0x1(Recoreding) |  |  |  |  | X | X | 08_PER_008
[6 empty] | 2 | ▪ Check Application message output | ▪ 2.0 Gen Application Message Output - BLTN_CAM_HU_PE_00_200ms - BLTN_CAM_PE_00_200ms - BLTN_CAM_PE_01_200ms - BLTN_CAM_STAT_PE_00_200ms - BLTN_CAM_STAT_PE_01_200ms ▪ 2.5 Gen Application Message Output - BLTN_CAM_FD_01_00ms - BLTN_CAM_FD_02_200ms - BLTN_CAM_FD_HU_01_200ms - BLTN_CAM_FD_STAT_01_200ms - BLTN_CAM_WU_01_500ms |  |  |  |  | X | X | 08_PER_008
[6 empty] | 3 | ▪ Verify NM message output | ▪ Output 2.0 generation NM_BLTN_CAM message ▪ Output 2.5 generation NM_BLTN_CAM_FD message |  |  |  |  | X | X | 08_PER_008
PER_052 | ▪ Requirement-based test | ▪ Requirements Analysis | [Operation Modes by Power Condition] | IGN ON (Continuous recording mode while driving) | ▪ Built-in Cam Boot Complete ▪ BLTN_CAM_State = 0x0 (BLTN_CAM Valid) ▪ BLTN_CAM_SD_Card_State = 0x0 (Good) ▪ Associated Controller CAN/Ethernet Communication Enabled ▪ Vehicle Power: B+ ON ▪ Vehicle Voltage: 12V ▪ Setting: Continuous Recording While Driving ON ▶ Multimeter Settings 1) V-Range: V-AUTO 2) I-Range: I-AUTO ▶ Power Supply Applied Voltage: 12.6V ▶ Voltage Measurement Position: Within 20mm (+-10%) of the ECU CONNECTOR end ▶ Recording Condition: Single Condition (Complex recording should not operate) | 1 | ▪ KEY ON | ▪ Perform continuous recording while driving - BLTN_CAM_RecSta_OWD = 0x1(Recoreding) |  |  |  |  | X | X | 08_PER_008
[6 empty] | 2 | ▪ Check application message output (continuous recording while driving) | ▪ 2.0 Gen Application Message Output - BLTN_CAM_HU_PE_00_200ms - BLTN_CAM_PE_00_200ms - BLTN_CAM_PE_01_200ms - BLTN_CAM_STAT_PE_00_200ms - BLTN_CAM_STAT_PE_01_200ms ▪ 2.5 Gen Application Message Output - BLTN_CAM_FD_01_00ms - BLTN_CAM_FD_02_200ms - BLTN_CAM_FD_HU_01_200ms - BLTN_CAM_FD_STAT_01_200ms - BLTN_CAM_WU_01_500ms |  |  |  |  | X | X | 08_PER_008
[6 empty] | 3 | ▪ Verify NM message output | ▪ Output 2.0 generation NM_BLTN_CAM message ▪ Output 2.5 generation NM_BLTN_CAM_FD message |  |  |  |  | X | X | 08_PER_008
PER_053 | ▪ Requirement-based test | ▪ Requirements Analysis | [Operation Modes by Power Condition] | KEY OFF (Continuous recording mode while parked) | ▪ Built-in Cam Boot Complete ▪ BLTN_CAM_State = 0x0 (BLTN_CAM Valid) ▪ BLTN_CAM_SD_Card_State = 0x0 (Good) ▪ Associated Controller CAN/Ethernet Communication Enabled ▪ Vehicle Power: KEY ON ▪ Vehicle Voltage: 12V ▪ Setting: Continuous Recording While Parked ON ▶ Multimeter Settings 1) V-Range: V-AUTO 2) I-Range: I-AUTO ▶ Power Supply Applied Voltage: 12.6V ▶ Voltage Measurement Position: Within 20mm (+-10%) of the ECU CONNECTOR end ▶ Recording Condition: Single Condition (Complex recording should not operate) | 1 | ▪ KEY OFF | ▪ Perform continuous recording while parked - BLTN_CAM_RecSta_OWP = 0x1(Recoreding) |  |  |  |  | X | X | 08_PER_008
[6 empty] | 2 | ▪ Enter CAN and Ethernet Sleep | ▪Check CAN and Ethernet Sleep - CAN and Ethernet Communication Sleep |  |  |  |  | X | X | 08_PER_008
[6 empty] | 3 | ▪ Check B+ current consumption | ▪ B+ Current Consumption During Continuous Recording While Parked - 2mA or less (@12V) |  |  |  |  | X | X | 08_PER_008
PER_003 | ▪ Requirement-based test | ▪ Requirements Analysis ▪ Boundary Value Analysis | [ACC Power Input] | Check ACC OFF filtering time (100ms) | ▪ Built-in Cam Boot Complete ▪ BLTN_CAM_State = 0x0 (BLTN_CAM Valid) ▪ BLTN_CAM_SD_Card_State = 0x0 (Good) ▪ Associated Controller CAN/Ethernet Communication Enabled ▪ Vehicle Power: B+ ON ▪ Vehicle Voltage: 12V ▪ Setting: Continuous Recording While Driving ON ▶ Multimeter Settings 1) V-Range: V-AUTO 2) I-Range: I-AUTO ▶ Power Supply Applied Voltage: 12.6V ▶ Voltage Measurement Position: Within 20mm (+-10%) of the ECU CONNECTOR end ▶ Recording Condition: Single Condition (Complex recording should not operate) | 1 | ▪ ACC ON, IGN OFF | ▪ Perform continuous recording while driving - BLTN_CAM_RecSta_OWD = 0x1(Recoreding) |  |  |  |  | X | X | 08_PER_009
[6 empty] | 2 | ▪ ACC ON/OFF within 100ms | ▪ Maintain continuous recording while driving (uninterrupted) - Maintain BLTN_CAM_RecSta_OWD = 0x1(Recoreding) output ▪ When checking saved continuous driving recording files, there should be 1 file (Two files are not created) |  |  |  |  | X | X | X
PER_054 | ▪ Requirement-based test | ▪ Requirements Analysis ▪ Boundary Value Analysis | [Check ACC Recognition Voltage] | Check ACC OFF recognition voltage (7.1V) | ▪ Built-in Cam Boot Complete ▪ BLTN_CAM_State = 0x0 (BLTN_CAM Valid) ▪ BLTN_CAM_SD_Card_State = 0x0 (Good) ▪ Associated Controller CAN/Ethernet Communication Enabled ▪ Vehicle Power: B+ ON ▪ Vehicle Voltage: 12V ▪ Settings: Continuous Recording ON While Driving, Continuous Recording ON While Parked ▶ Multimeter Settings 1) V-Range: V-AUTO 2) I-Range: I-AUTO ▶ Power Supply Applied Voltage: 12.6V ▶ Voltage Measurement Position: Within 20mm (+-10%) of the ECU CONNECTOR end ▶ Recording Condition: Single Condition (Complex recording should not operate) | 1 | ※ Use 2-channel power supply, maintain B+ = 12V ▪ ACC ON, IGN OFF | ▪ Perform continuous recording while driving - BLTN_CAM_RecSta_OWD = 0x1(Recoreding) |  |  |  |  | X | X | X
[6 empty] | 2 | ▪ Power Input: B+ = 12V, ACC = 12V → 7V | ▪ Stop continuous recording while driving at ACC = 7.1(±0.2)V - BLTN_CAM_RecSta_OWD = 0x0(Off) ▪ Start continuous recording while parked - BLTN_CAM_RecSta_OWP = 0x1(Recoreding) |  | ACC OFF 전압 기록 : .V |  |  | X | X | X
[6 empty] | 3 | ▪ Enter CAN and Ethernet Sleep | ▪ Check CAN and Ethernet Sleep - CAN and Ethernet Communication Sleep ▪ Check Continuous Recording While Parked - Camera Indicator (Flashing Cycle/Duty Ratio/Hold Time) : 0.5Hz/50%/Hold |  |  |  |  | X | X | X
PER_055 | ▪ Requirement-based test | ▪ Requirements Analysis ▪ Boundary Value Analysis | [Check ACC Recognition Voltage] | Check ACC ON recognition voltage (7.8V) | ▪ Built-in Cam Boot Complete ▪ BLTN_CAM_State = 0x0 (BLTN_CAM Valid) ▪ BLTN_CAM_SD_Card_State = 0x0 (Good) ▪ Associated Controller CAN/Ethernet Communication Enabled ▪ Vehicle Power: ACC ON, IGN OFF ▪ Vehicle Voltage: B+ 12V, ACC 7V ▪ Settings: Continuous Recording ON While Driving, Continuous Recording ON While Parked ▶ Multimeter Settings 1) V-Range: V-AUTO 2) I-Range: I-AUTO ▶ Power Supply Applied Voltage: 12.6V ▶ Voltage Measurement Position: Within 20mm (+-10%) of the ECU CONNECTOR end ▶ Recording Condition: Single Condition (Complex recording should not operate) | 1 | ▪ Continuous parking recording | ▪ Check CAN and Ethernet Sleep - CAN and Ethernet Communication Sleep ▪ Check Continuous Recording While Parked - Camera Indicator (Flashing Cycle/Duty Ratio/Hold Time) : 0.5Hz/50%/Hold |  |  |  |  | X | X | X
[6 empty] | 2 | ▪ Power Input: B+ = 12V, ACC = 7V → 8V | ▪ Stop continuous recording while parked at ACC = 7.8(±0.2)V - BLTN_CAM_RecSta_OWP = 0x0(Off) ▪ Start continuous recording while driving - BLTN_CAM_RecSta_OWD = 0x1(Recoreding) |  | ACC ON 전압 기록 : .V |  |  | X | X | X
[6 empty] | 3 | ▪ Check Network Wakeup | ▪Check Network Wakeup - CAN / Ethernet Communication Wakeup |  |  |  |  | X | X | X
PER_005 | ▪ Requirement-based test | ▪ Requirements Analysis ▪ Boundary Value Analysis | [IGN Power Input] | Check IGN OFF filtering time (100ms) | ▪ Built-in Cam Boot Complete ▪ BLTN_CAM_State = 0x0 (BLTN_CAM Valid) ▪ BLTN_CAM_SD_Card_State = 0x0 (Good) ▪ Associated Controller CAN/Ethernet Communication Enabled ▪ Vehicle Power: B+ ON ▪ Vehicle Voltage: 12V ▪ Setting: Continuous Recording While Driving ON ▶ Multimeter Settings 1) V-Range: V-AUTO 2) I-Range: I-AUTO ▶ Power Supply Applied Voltage: 12.6V ▶ Voltage Measurement Position: Within 20mm (+-10%) of the ECU CONNECTOR end ▶ Recording Condition: Single Condition (Complex recording should not operate) | 1 | ▪ ACC OFF, IGN ON | ▪ Perform continuous recording while driving - BLTN_CAM_RecSta_OWD = 0x1(Recoreding) |  |  |  |  | X | X | 08_PER_010
[6 empty] | 2 | ▪ IGN ON/OFF within 100ms | ▪ Maintain continuous recording while driving (uninterrupted) - Maintain BLTN_CAM_RecSta_OWD = 0x1(Recoreding) output ▪ When checking saved continuous driving recording files, there should be 1 file (Two files are not created) |  |  |  |  | X | X | X
PER_056 | ▪ Requirement-based test | ▪ Requirements Analysis ▪ Boundary Value Analysis | [Check IGN recognition voltage] | Check IGN OFF recognition voltage (7.1V) | ▪ Built-in Cam Boot Complete ▪ BLTN_CAM_State = 0x0 (BLTN_CAM Valid) ▪ BLTN_CAM_SD_Card_State = 0x0 (Good) ▪ Associated Controller CAN/Ethernet Communication Enabled ▪ Vehicle Power: B+ ON ▪ Vehicle Voltage: 12V ▪ Settings: Continuous Recording ON While Driving, Continuous Recording ON While Parked ▶ Multimeter Settings 1) V-Range: V-AUTO 2) I-Range: I-AUTO ▶ Power Supply Applied Voltage: 12.6V ▶ Voltage Measurement Position: Within 20mm (+-10%) of the ECU CONNECTOR end ▶ Recording Condition: Single Condition (Complex recording should not operate) | 1 | ※ Use 2-channel power supply, maintain B+ = 12V ▪ ACC OFF, IGN ON | ▪ Perform continuous recording while driving - BLTN_CAM_RecSta_OWD = 0x1(Recoreding) |  |  |  |  | X | X | X
[6 empty] | 2 | ▪ Power Input: B+ = 12V, IGN = 12V → 7V | ▪ Stop continuous recording while driving at IGN = 7.1(±0.2)V - BLTN_CAM_RecSta_OWD = 0x0(Off) ▪ Start continuous recording while parked - BLTN_CAM_RecSta_OWP = 0x1(Recoreding) |  | ACC OFF 전압 기록 : .V |  |  | X | X | X
[6 empty] | 3 | ▪ Enter CAN and Ethernet Sleep | ▪ Check CAN and Ethernet Sleep - CAN and Ethernet Communication Sleep ▪ Check Continuous Recording While Parked - Camera Indicator (Flashing Cycle/Duty Ratio/Hold Time) : 0.5Hz/50%/Hold |  |  |  |  | X | X | X
PER_057 | ▪ Requirement-based test | ▪ Requirements Analysis ▪ Boundary Value Analysis | [Check IGN recognition voltage] | Check IGN ON recognition voltage (7.8V) | ▪ Built-in Cam Boot Complete ▪ BLTN_CAM_State = 0x0 (BLTN_CAM Valid) ▪ BLTN_CAM_SD_Card_State = 0x0 (Good) ▪ Associated Controller CAN/Ethernet Communication Enabled ▪ Vehicle Power: ACC OFF, IGN ON ▪ Vehicle Voltage: B+ 12V, IGN 7V (Continuous recording while parked) ▪ Settings: Continuous recording ON while driving, Continuous recording ON while parked ▶ Multimeter Settings 1) V-Range: V-AUTO 2) I-Range: I-AUTO ▶ Power Supply Applied Voltage: 12.6V ▶ Voltage Measurement Position: Within 20mm (+-10%) of the ECU CONNECTOR end ▶ Recording Condition: Single Condition (Complex recording should not operate) | 1 | ▪ Continuous parking recording | ▪ Check CAN and Ethernet Sleep - CAN and Ethernet Communication Sleep ▪ Check Continuous Recording While Parked - Camera Indicator (Flashing Cycle/Duty Ratio/Hold Time) : 0.5Hz/50%/Hold |  |  |  |  | X | X | X
[6 empty] | 2 | ▪ Power Input: B+ = 12V, IGN = 7V → 8V | ▪ Stop continuous recording while parked at IGN = 7.8(±0.2)V - BLTN_CAM_RecSta_OWP = 0x0(Off) ▪ Start continuous recording while driving - BLTN_CAM_RecSta_OWD = 0x1(Recoreding) |  | ACC ON 전압 기록 : .V |  |  | X | X | X
[6 empty] | 3 | ▪ Check Network Wakeup | ▪Check Network Wakeup - CAN / Ethernet Communication Wakeup |  |  |  |  | X | X | X
[BLTN_CAM-동작성능-003]
PER_006 | ▪ Requirement-based test | ▪ Requirements Analysis ▪ Boundary Value Analysis | [Fault Diagnosis] Conditions for Stabilizing Diagnostic DTC Records ※When applying 3 bytes: B16E3-93 | Outside the 9.5V~15.5V range (faults below 9.5V not recorded) | ▪ Built-in Cam Boot Complete ▪ BLTN_CAM_State = 0x0 (BLTN_CAM Valid) ▪ BLTN_CAM_SD_Card_State = 0x0 (Good) ▪ Associated Controller CAN/Ethernet Communication Enabled ▪ Vehicle Power: KEY ON ▪ Vehicle Voltage: 12V ▶ Multimeter Settings 1) V-Range: V-AUTO 2) I-Range: I-AUTO ▶ Power Supply Applied Voltage: 12.6V ▶ Voltage Measurement Position: Within 20mm (+-10%) of the ECU CONNECTOR end ▶ Recording Condition: Single Condition (Complex recording should not operate) | 1 | ▪ Wait 3 seconds after removing the front camera | ▪ Front Camera Input Error Fault Code (B16E4-00): Current Fault ※ When applying 3 bytes: B16E3-93 |  |  |  |  | X | X | X
[6 empty] | 2 | ▪ Vehicle voltage drops from 12V to 9.4V in increments of 0.1V at 3-second intervals | ▪ From 9.5V: Current fault code → Past fault code |  | . V |  |  | X | X | X
[6 empty] | 3 | ▪ Vehicle voltage increases from 9.4V to 9.6V in increments of 0.1V at 3-second intervals | ▪ From 9.6V: Past fault codes → Current fault codes |  | . V |  |  | X | X | X
PER_058 | ▪ Requirement-based test | ▪ Requirements Analysis ▪ Boundary Value Analysis | [Fault Diagnosis] Conditions for Stabilizing Diagnostic DTC Records ※When applying 3 bytes: B16E3-93 | Outside the 9.5V~15.5V range (faults exceeding 15.5V not recorded) | ▪ Built-in Cam Boot Complete ▪ BLTN_CAM_State = 0x0 (BLTN_CAM Valid) ▪ BLTN_CAM_SD_Card_State = 0x0 (Good) ▪ Associated Controller CAN/Ethernet Communication Enabled ▪ Vehicle Power: KEY ON ▪ Vehicle Voltage: 12V ▶ Multimeter Settings 1) V-Range: V-AUTO 2) I-Range: I-AUTO ▶ Power Supply Applied Voltage: 12.6V ▶ Voltage Measurement Position: Within 20mm (+-10%) of the ECU CONNECTOR end ▶ Recording Condition: Single Condition (Complex recording should not operate) | 1 | ▪ Wait 3 seconds after removing the front camera | ▪ Front Camera Input Error Fault Code (B16E4-00): Current Fault ※ When applying 3 bytes: B16E3-93 |  |  |  |  | X | X | X
[6 empty] | 2 | ▪ Vehicle voltage increases from 12V to 15.6V in increments of 0.1V at 3-second intervals | ▪ From 15.5V: Current fault code → Past fault code |  | . V |  |  | X | X | X
[6 empty] | 3 | ▪ Vehicle voltage drops from 15.6V to 15.4V in increments of 0.1V at 3-second intervals | ▪ From 15.4V: Past fault codes → Current fault codes |  | . V |  |  | X | X | X
[BLTN_CAM-동작성능-004 ~ 008]
PER_007 | ▪ Requirement-based test | ▪ Requirements Analysis ▪ Equivalence Class Partitioning ▪ Boundary Value Analysis | [Communication Operating Voltage] - CAN | Communication impossible (low voltage) | ▪ Built-in Cam Boot Complete ▪ BLTN_CAM_State = 0x0 (BLTN_CAM Valid) ▪ BLTN_CAM_SD_Card_State = 0x0 (Good) ▪ Only the built-in cam controller is capable of communication (Associated controller CAN/Ethernet communication X) ▪ Vehicle Power: KEY ON ▪ Vehicle Voltage: 0V ▶ Multimeter Settings 1) V-Range: V-AUTO 2) I-Range: I-AUTO ▶ Power Supply Applied Voltage: 12.6V ▶ Voltage Measurement Position: Within 20mm (+-10%) of the ECU CONNECTOR end ▶ Recording Condition: Single Condition (Complex recording should not operate) | 1 | ※ Test with no Rx signal ▪ Power Input: 0V → 7V (0.1V/1s) | ▪ Communication Unavailable - CAN Application, NM Messages Remain Not Outputted |  |  |  |  | O | 00_1CHK_171 | 08_PER_011
PER_059 | ▪ Requirement-based test | ▪ Requirements Analysis ▪ Equivalence Class Partitioning ▪ Boundary Value Analysis | [Communication Operating Voltage] - CAN | Communication started (voltage rise) | ▪ Built-in Cam Boot Complete ▪ BLTN_CAM_State = 0x0 (BLTN_CAM Valid) ▪ BLTN_CAM_SD_Card_State = 0x0 (Good) ▪ Only the built-in cam controller is capable of communication (Associated controller CAN/Ethernet communication X) ▪ Vehicle Power: KEY ON ▪ Vehicle Voltage: 0V ▶ Multimeter Settings 1) V-Range: V-AUTO 2) I-Range: I-AUTO ▶ Power Supply Applied Voltage: 12.6V ▶ Voltage Measurement Position: Within 20mm (+-10%) of the ECU CONNECTOR end ▶ Recording Condition: Single Condition (Complex recording should not operate) | 1 | ▪ Power Input: 6.8V → 7.1V(0.1V/1s) | ▪ Communication Start (7.1V ±0.2) - CAN Application, Start NM message output |  | 통신 시작 전압 기록 : .V |  |  | O | 00_1CHK_172 | 08_PER_012
PER_060 | ▪ Requirement-based test | ▪ Requirements Analysis ▪ Equivalence Class Partitioning ▪ Boundary Value Analysis | [Communication Operating Voltage] - CAN | Communication interruption (low voltage drop) | ▪ Built-in Cam Boot Complete ▪ BLTN_CAM_State = 0x0 (BLTN_CAM Valid) ▪ BLTN_CAM_SD_Card_State = 0x0 (Good) ▪ Only the built-in cam controller is capable of communication (Associated controller CAN/Ethernet communication X) ▪ Vehicle Power: KEY ON ▪ Vehicle Voltage: 0V ▶ Multimeter Settings 1) V-Range: V-AUTO 2) I-Range: I-AUTO ▶ Power Supply Applied Voltage: 12.6V ▶ Voltage Measurement Position: Within 20mm (+-10%) of the ECU CONNECTOR end ▶ Recording Condition: Single Condition (Complex recording should not operate) | 1 | ▪ Power Input: 7.1V → 6.8V (0.1V/1s) | ▪ Communication Interruption (6.8V ±0.2) - CAN Application, NM Message Output Interruption |  | 통신 중단 전압 기록 : .V |  |  | O | 00_1CHK_173 | 08_PER_013
PER_061 | ▪ Requirement-based test | ▪ Requirements Analysis ▪ Equivalence Class Partitioning ▪ Boundary Value Analysis | [Communication Operating Voltage] - CAN | Within the communication range | ▪ Built-in Cam Boot Complete ▪ BLTN_CAM_State = 0x0 (BLTN_CAM Valid) ▪ BLTN_CAM_SD_Card_State = 0x0 (Good) ▪ Only the built-in cam controller is capable of communication (Associated controller CAN/Ethernet communication X) ▪ Vehicle Power: KEY ON ▪ Vehicle Voltage: 0V ▶ Multimeter Settings 1) V-Range: V-AUTO 2) I-Range: I-AUTO ▶ Power Supply Applied Voltage: 12.6V ▶ Voltage Measurement Position: Within 20mm (+-10%) of the ECU CONNECTOR end ▶ Recording Condition: Single Condition (Complex recording should not operate) | 1 | ▪ Power Input: 7.1V → 18.5V (0.1V/1s) | ▪ Maintain Communication - Maintain CAN Application, NM Message Output |  |  |  |  | O | 00_1CHK_174 | 08_PER_014
PER_062 | ▪ Requirement-based test | ▪ Requirements Analysis ▪ Equivalence Class Partitioning ▪ Boundary Value Analysis | [Communication Operating Voltage] - CAN | Communication impossible (high voltage) | ▪ Built-in Cam Boot Complete ▪ BLTN_CAM_State = 0x0 (BLTN_CAM Valid) ▪ BLTN_CAM_SD_Card_State = 0x0 (Good) ▪ Only the built-in cam controller is capable of communication (Associated controller CAN/Ethernet communication X) ▪ Vehicle Power: KEY ON ▪ Vehicle Voltage: 0V ▶ Multimeter Settings 1) V-Range: V-AUTO 2) I-Range: I-AUTO ▶ Power Supply Applied Voltage: 12.6V ▶ Voltage Measurement Position: Within 20mm (+-10%) of the ECU CONNECTOR end ▶ Recording Condition: Single Condition (Complex recording should not operate) | 1 | ▪ Power Input: 18.0 → 18.6V(0.1V/1s) | ▪ Communication Interruption (18.5V) *Error margin up to +0.5V allowed - CAN Application, NM message output interruption |  | 통신 중단 전압 기록 : .V |  |  | O | 00_1CHK_175 | 08_PER_015
PER_063 | ▪ Requirement-based test | ▪ Requirements Analysis ▪ Equivalence Class Partitioning ▪ Boundary Value Analysis | [Communication Operating Voltage] - CAN | Communication start (voltage drop) | ▪ Built-in Cam Boot Complete ▪ BLTN_CAM_State = 0x0 (BLTN_CAM Valid) ▪ BLTN_CAM_SD_Card_State = 0x0 (Good) ▪ Only the built-in cam controller is capable of communication (Associated controller CAN/Ethernet communication X) ▪ Vehicle Power: KEY ON ▪ Vehicle Voltage: 0V ▶ Multimeter Settings 1) V-Range: V-AUTO 2) I-Range: I-AUTO ▶ Power Supply Applied Voltage: 12.6V ▶ Voltage Measurement Position: Within 20mm (+-10%) of the ECU CONNECTOR end ▶ Recording Condition: Single Condition (Complex recording should not operate) | 1 | ▪ Power Input: 18.6V → 18.0V(0.1V/1s) | ▪ Resume communication (18.0V) *Error margin up to +0.5V allowed - CAN Application, Start NM message output |  | 통신 시작 전압 기록 : .V |  |  | O | 00_1CHK_176 | 08_PER_016
PER_008 | ▪ Requirement-based test | ▪ Requirements Analysis ▪ Equivalence Class Partitioning ▪ Boundary Value Analysis | [Communication Operating Voltage] - Ethernet | Communication impossible (low voltage) | ▪ Built-in Cam Boot Complete ▪ BLTN_CAM_State = 0x0 (BLTN_CAM Valid) ▪ BLTN_CAM_SD_Card_State = 0x0 (Good) ▪ Only the built-in cam controller is capable of communication (Associated controller CAN/Ethernet communication X) ▪ Vehicle Power: KEY ON ▪ Vehicle Voltage: 0V ▶ Multimeter Settings 1) V-Range: V-AUTO 2) I-Range: I-AUTO ▶ Power Supply Applied Voltage: 12.6V ▶ Voltage Measurement Position: Within 20mm (+-10%) of the ECU CONNECTOR end ▶ Recording Condition: Single Condition (Complex recording should not operate) | 1 | ▪ Power Input: 0V → 6.4V (0.1V/1s) ※ Test with no Rx signal active | ▪ Communication Unavailable - EtherNM message not displayed |  |  |  |  | X | X | △
PER_064 | ▪ Requirement-based test | ▪ Requirements Analysis ▪ Equivalence Class Partitioning ▪ Boundary Value Analysis | [Communication Operating Voltage] - Ethernet | Communication started (voltage rise) | ▪ Built-in Cam Boot Complete ▪ BLTN_CAM_State = 0x0 (BLTN_CAM Valid) ▪ BLTN_CAM_SD_Card_State = 0x0 (Good) ▪ Only the built-in cam controller is capable of communication (Associated controller CAN/Ethernet communication X) ▪ Vehicle Power: KEY ON ▪ Vehicle Voltage: 0V ▶ Multimeter Settings 1) V-Range: V-AUTO 2) I-Range: I-AUTO ▶ Power Supply Applied Voltage: 12.6V ▶ Voltage Measurement Position: Within 20mm (+-10%) of the ECU CONNECTOR end ▶ Recording Condition: Single Condition (Complex recording should not operate) | 1 | ▪ Power Input: 6.4V → 7.0V (0.1V/1s) | ※ The voltage must be raised by approximately 0.3~4V to prevent the system from powering off due to boot load. (Precise measurement is not possible) ▪ Booting and communication begin at 6.5V - EtherNM message output begins |  | 통신 시작 전압 기록 : .V |  |  | X | X | △
PER_065 | ▪ Requirement-based test | ▪ Requirements Analysis ▪ Equivalence Class Partitioning ▪ Boundary Value Analysis | [Communication Operating Voltage] - Ethernet | Communication interruption (low voltage drop) | ▪ Built-in Cam Boot Complete ▪ BLTN_CAM_State = 0x0 (BLTN_CAM Valid) ▪ BLTN_CAM_SD_Card_State = 0x0 (Good) ▪ Only the built-in cam controller is capable of communication (Associated controller CAN/Ethernet communication X) ▪ Vehicle Power: KEY ON ▪ Vehicle Voltage: 0V ▶ Multimeter Settings 1) V-Range: V-AUTO 2) I-Range: I-AUTO ▶ Power Supply Applied Voltage: 12.6V ▶ Voltage Measurement Position: Within 20mm (+-10%) of the ECU CONNECTOR end ▶ Recording Condition: Single Condition (Complex recording should not operate) | 1 | ▪ Power Input: 7.0V → 6.0V (0.1V/1s) | ▪ Communication interruption (6.0V ±0.2) - EtherNM message output stopped |  | 통신 중단 전압 기록 : .V |  |  | X | X | △
PER_066 | ▪ Requirement-based test | ▪ Requirements Analysis ▪ Equivalence Class Partitioning ▪ Boundary Value Analysis | [Communication Operating Voltage] - Ethernet | Within the communication range | ▪ Built-in Cam Boot Complete ▪ BLTN_CAM_State = 0x0 (BLTN_CAM Valid) ▪ BLTN_CAM_SD_Card_State = 0x0 (Good) ▪ Only the built-in cam controller is capable of communication (Associated controller CAN/Ethernet communication X) ▪ Vehicle Power: KEY ON ▪ Vehicle Voltage: 0V ▶ Multimeter Settings 1) V-Range: V-AUTO 2) I-Range: I-AUTO ▶ Power Supply Applied Voltage: 12.6V ▶ Voltage Measurement Position: Within 20mm (+-10%) of the ECU CONNECTOR end ▶ Recording Condition: Single Condition (Complex recording should not operate) | 1 | ▪ Power Input: 6.5V → 18.0V(0.1V/1s) | ▪ Maintain communication - Maintain EtherNM message output |  |  |  |  | X | X | △
PER_067 | ▪ Requirement-based test | ▪ Requirements Analysis ▪ Equivalence Class Partitioning ▪ Boundary Value Analysis | [Communication Operating Voltage] - Ethernet | Communication impossible (high voltage) | ▪ Built-in Cam Boot Complete ▪ BLTN_CAM_State = 0x0 (BLTN_CAM Valid) ▪ BLTN_CAM_SD_Card_State = 0x0 (Good) ▪ Only the built-in cam controller is capable of communication (Associated controller CAN/Ethernet communication X) ▪ Vehicle Power: KEY ON ▪ Vehicle Voltage: 0V ▶ Multimeter Settings 1) V-Range: V-AUTO 2) I-Range: I-AUTO ▶ Power Supply Applied Voltage: 12.6V ▶ Voltage Measurement Position: Within 20mm (+-10%) of the ECU CONNECTOR end ▶ Recording Condition: Single Condition (Complex recording should not operate) | 1 | ▪ Power Input: 18.0 → 18.6V(0.1V/1s) | ▪ Communication interruption (18.5V) *Error margin up to +0.5V allowed - EtherNM message output interruption |  | 통신 중단 전압 기록 : .V |  |  | X | X | △
PER_068 | ▪ Requirement-based test | ▪ Requirements Analysis ▪ Equivalence Class Partitioning ▪ Boundary Value Analysis | [Communication Operating Voltage] - Ethernet | Communication start (voltage drop) | ▪ Built-in Cam Boot Complete ▪ BLTN_CAM_State = 0x0 (BLTN_CAM Valid) ▪ BLTN_CAM_SD_Card_State = 0x0 (Good) ▪ Only the built-in cam controller is capable of communication (Associated controller CAN/Ethernet communication X) ▪ Vehicle Power: KEY ON ▪ Vehicle Voltage: 0V ▶ Multimeter Settings 1) V-Range: V-AUTO 2) I-Range: I-AUTO ▶ Power Supply Applied Voltage: 12.6V ▶ Voltage Measurement Position: Within 20mm (+-10%) of the ECU CONNECTOR end ▶ Recording Condition: Single Condition (Complex recording should not operate) | 1 | ▪ Power Input: 18.6V → 18.0V(0.1V/1s) | ▪ Resume communication (18.0V) *Error margin up to +0.5V allowed - Start EtherNM message output |  | 통신 시작 전압 기록 : .V |  |  | X | X | △
[BLTN_CAM-동작성능-010 ~ 012]
PER_009 | ▪ Requirement-based test | ▪ Requirements Analysis | [Sleep Entry Confirmed] Continuous Recording OFF While Parked - 1 | Current Status: KEY OFF while entering BLTN_CAM mode | ▪ Built-in Cam Boot Complete ▪ BLTN_CAM_State = 0x0 (BLTN_CAM Valid) ▪ BLTN_CAM_SD_Card_State = 0x0 (Good) ▪ Associated Controller CAN/Ethernet Communication Enabled ▪ Vehicle Power: KEY ON ▪ Vehicle Voltage: 12V ▪ Settings: All Recording Settings OFF ▶ Multimeter Settings 1) V-Range: V-AUTO 2) I-Range: I-AUTO ▶ Power Supply Applied Voltage: 12.6V ▶ Voltage Measurement Position: Within 20mm (+-10%) of the ECU CONNECTOR end ▶ Recording Condition: Single Condition (Complex recording should not operate) | 1 | ▪ Entering Built-in Cam Mode | ▪ BLTN_CAM_HU_UI_Mode = 0x2 (Preparing BLTN_CAM Mode) |  |  |  |  | X | 00_1CHK_177 | 08_PER_017
[6 empty] | 2 | ▪ Turn off the key before entry is complete | ▪ BLTN_CAM_HU_UI_Mode = 0x0 (HU UI mode) |  |  |  |  | X | 00_1CHK_177 | 08_PER_017
[6 empty] | 3 | ▪ Enter CAN and Ethernet Sleep | ▪ Check CAN and Ethernet Sleep - CAN and Ethernet Communication Sleep ▪ Satisfies Power OFF Current Consumption Specifications : 0.5mA or less |  |  |  |  | X | 00_1CHK_177 | 08_PER_017
PER_069 | ▪ Requirement-based test | ▪ Requirements Analysis | [Sleep Entry Confirmed] Continuous Recording OFF While Parked - 2 | Previous State: KEY OFF while in BLTN_CAM mode | ▪ Built-in Cam Boot Complete ▪ BLTN_CAM_State = 0x0 (BLTN_CAM Valid) ▪ BLTN_CAM_SD_Card_State = 0x0 (Good) ▪ Associated Controller CAN/Ethernet Communication Enabled ▪ Vehicle Power: KEY ON ▪ Vehicle Voltage: 12V ▪ Settings: All Recording Settings OFF ▪ BLTN_CAM_HU_UI_Mode = 0x1 (BLTN_CAM mode) ▶ Multimeter Settings 1) V-Range: V-AUTO 2) I-Range: I-AUTO ▶ Power Supply Applied Voltage: 12.6V ▶ Voltage Measurement Position: Within 20mm (+-10%) of the ECU CONNECTOR end ▶ Recording Condition: Single Condition (Complex recording should not operate) | 1 | ▪ (In Built-in Cam Mode) KEY OFF | ▪ BLTN_CAM_HU_UI_Mode = 0x0 (HU UI mode) |  |  |  |  | X | X | 08_PER_018
[6 empty] | 2 | ▪ Enter CAN and Ethernet Sleep | ▪ Check CAN and Ethernet Sleep - CAN and Ethernet Communication Sleep ▪ Satisfies Power OFF Current Consumption Specifications : 0.5mA or less |  |  |  |  | X | X | 08_PER_018
PER_070 | ▪ Requirement-based test | ▪ Requirements Analysis | [Sleep Entry Confirmed] Continuous Recording OFF While Parked - 3 | Current Status: KEY OFF while moving to Home in BLTN_CAM mode | ▪ Built-in Cam Boot Complete ▪ BLTN_CAM_State = 0x0 (BLTN_CAM Valid) ▪ BLTN_CAM_SD_Card_State = 0x0 (Good) ▪ Associated Controller CAN/Ethernet Communication Enabled ▪ Vehicle Power: KEY ON ▪ Vehicle Voltage: 12V ▪ Settings: All Recording Settings OFF ▪ BLTN_CAM_HU_UI_Mode = 0x1 (BLTN_CAM mode) ▶ Multimeter Settings 1) V-Range: V-AUTO 2) I-Range: I-AUTO ▶ Power Supply Applied Voltage: 12.6V ▶ Voltage Measurement Position: Within 20mm (+-10%) of the ECU CONNECTOR end ▶ Recording Condition: Single Condition (Complex recording should not operate) | 1 | ▪ Turn off the key while entering HU mode | ▪ BLTN_CAM_HU_UI_Mode = 0x0 (HU UI mode) |  |  |  |  | X | X | 08_PER_019
[6 empty] | 2 | ▪ Enter CAN and Ethernet Sleep | ▪ Check CAN and Ethernet Sleep - CAN and Ethernet Communication Sleep ▪ Satisfies Power OFF Current Consumption Specifications : 0.5mA or less |  |  |  |  | X | X | 08_PER_019
PER_071 | ▪ Requirement-based test | ▪ Requirements Analysis | [Sleep Entry Confirmed] Continuous Recording OFF While Parked - 4 | Current Status: KEY OFF while recording file is playing | ▪ Built-in Cam Boot Complete ▪ BLTN_CAM_State = 0x0 (BLTN_CAM Valid) ▪ BLTN_CAM_SD_Card_State = 0x0 (Good) ▪ Associated Controller CAN/Ethernet Communication Enabled ▪ Vehicle Power: KEY ON ▪ Vehicle Voltage: 12V ▪ Settings: All Recording Settings OFF ▪ BLTN_CAM_HU_UI_Mode = 0x1 (BLTN_CAM mode) ▶ Multimeter Settings 1) V-Range: V-AUTO 2) I-Range: I-AUTO ▶ Power Supply Applied Voltage: 12.6V ▶ Voltage Measurement Position: Within 20mm (+-10%) of the ECU CONNECTOR end ▶ Recording Condition: Single Condition (Complex recording should not operate) | 1 | ▪ Playback of recording files generated in HU | ▪ No video glitches, green screens, black screens, or noise |  |  |  |  | X | X | X
[6 empty] | 2 | ▪ Turn off the key while playing a recorded file | ▪ BLTN_CAM_HU_UI_Mode = 0x0 (HU UI mode) |  |  |  |  | X | X | X
[6 empty] | 3 | ▪ Enter CAN and Ethernet Sleep | ▪ Check CAN and Ethernet Sleep - CAN and Ethernet Communication Sleep ▪ Satisfies Power OFF Current Consumption Specifications : 0.5mA or less |  |  |  |  | X | X | X
PER_072 | ▪ Requirement-based test | ▪ Requirements Analysis | [Sleep Entry Confirmed] Continuous Recording OFF While Parked - 5 | Previous Status: KEY OFF after recording file playback is complete | ▪ Built-in Cam Boot Complete ▪ BLTN_CAM_State = 0x0 (BLTN_CAM Valid) ▪ BLTN_CAM_SD_Card_State = 0x0 (Good) ▪ Associated Controller CAN/Ethernet Communication Enabled ▪ Vehicle Power: KEY ON ▪ Vehicle Voltage: 12V ▪ Settings: All Recording Settings OFF ▪ BLTN_CAM_HU_UI_Mode = 0x1 (BLTN_CAM mode) ▶ Multimeter Settings 1) V-Range: V-AUTO 2) I-Range: I-AUTO ▶ Power Supply Applied Voltage: 12.6V ▶ Voltage Measurement Position: Within 20mm (+-10%) of the ECU CONNECTOR end ▶ Recording Condition: Single Condition (Complex recording should not operate) | 1 | ▪ Playback of recording file generated in HU completed | ▪ No video glitches, green screens, black screens, or noise |  |  |  |  | X | X | X
[6 empty] | 2 | ▪ KEY OFF | ▪ BLTN_CAM_HU_UI_Mode = 0x0 (HU UI mode) |  |  |  |  | X | X | X
[6 empty] | 3 | ▪ Enter CAN and Ethernet Sleep | ▪ Check CAN and Ethernet Sleep - CAN and Ethernet Communication Sleep ▪ Satisfies Power OFF Current Consumption Specifications : 0.5mA or less |  |  |  |  | X | X | X
PER_073 | ▪ Requirement-based test | ▪ Requirements Analysis | [Sleep Entry Confirmed] Continuous Recording OFF While Parked - 6 | Current Status: KEY OFF while displaying real-time video | ▪ Built-in Cam Boot Complete ▪ BLTN_CAM_State = 0x0 (BLTN_CAM Valid) ▪ BLTN_CAM_SD_Card_State = 0x0 (Good) ▪ Associated Controller CAN/Ethernet Communication Enabled ▪ Vehicle Power: KEY ON ▪ Vehicle Voltage: 12V ▪ Settings: All Recording Settings OFF ▪ BLTN_CAM_HU_UI_Mode = 0x1 (BLTN_CAM mode) ▶ Multimeter Settings 1) V-Range: V-AUTO 2) I-Range: I-AUTO ▶ Power Supply Applied Voltage: 12.6V ▶ Voltage Measurement Position: Within 20mm (+-10%) of the ECU CONNECTOR end ▶ Recording Condition: Single Condition (Complex recording should not operate) | 1 | ▪ Check real-time video output | ▪ No video glitches, green screens, black screens, or noise |  |  |  |  | X | X | X
[6 empty] | 2 | ▪ KEY OFF | ▪ BLTN_CAM_HU_UI_Mode = 0x0 (HU UI mode) |  |  |  |  | X | X | X
[6 empty] | 3 | ▪ Enter CAN and Ethernet Sleep | ▪ Check CAN and Ethernet Sleep - CAN and Ethernet Communication Sleep ▪ Satisfies Power OFF Current Consumption Specifications : 0.5mA or less |  |  |  |  | X | X | X
PER_010 | ▪ Requirement-based test | ▪ Requirements Analysis | [Sleep Entry Confirmed] Continuous Recording OFF While Parked - 7 | Jeon Sang-tae: KEY OFF during time-lapse recording | ▪ Built-in Cam Boot Complete ▪ BLTN_CAM_State = 0x0 (BLTN_CAM Valid) ▪ BLTN_CAM_SD_Card_State = 0x0 (Good) ▪ Associated Controller CAN/Ethernet Communication Enabled ▪ Vehicle Power: KEY ON ▪ Vehicle Voltage: 12V ▪ Settings: All Recording Settings OFF ▶ Multimeter Settings 1) V-Range: V-AUTO 2) I-Range: I-AUTO ▶ Power Supply Applied Voltage: 12.6V ▶ Voltage Measurement Position: Within 20mm (+-10%) of the ECU CONNECTOR end ▶ Recording Condition: Single Condition (Complex recording should not operate) | 1 | ▪ Start time-lapse recording | ▪ Time-lapse recording in progress - BLTN_CAM_RecSta_TML = 0x1(Recoreding) |  |  |  |  | X | X | 08_PER_020
[6 empty] | 2 | ▪ Turn off the key before ending time-lapse recording | ▪ BLTN_CAM_HU_UI_Mode = 0x0 (HU UI mode) |  |  |  |  | X | X | 08_PER_020
[6 empty] | 3 | ▪ Enter CAN and Ethernet Sleep | ▪ Check CAN and Ethernet Sleep - CAN and Ethernet Communication Sleep ▪ Satisfies Power OFF Current Consumption Specifications : 0.5mA or less |  |  |  |  | X | X | 08_PER_020
PER_074 | ▪ Requirement-based test | ▪ Requirements Analysis | [Sleep Entry Confirmed] Continuous Recording OFF While Parked - 8 | Current Status: KEY OFF while driving and manual recording | ▪ Built-in Cam Boot Complete ▪ BLTN_CAM_State = 0x0 (BLTN_CAM Valid) ▪ BLTN_CAM_SD_Card_State = 0x0 (Good) ▪ Associated Controller CAN/Ethernet Communication Enabled ▪ Vehicle Power: KEY ON ▪ Vehicle Voltage: 12V ▪ Settings: All Recording Settings OFF ▶ Multimeter Settings 1) V-Range: V-AUTO 2) I-Range: I-AUTO ▶ Power Supply Applied Voltage: 12.6V ▶ Voltage Measurement Position: Within 20mm (+-10%) of the ECU CONNECTOR end ▶ Recording Condition: Single Condition (Complex recording should not operate) | 1 | ▪ Start manual recording while driving | ▪ Perform manual recording while driving - BLTN_CAM_RecSta_MAR = 0x1(Recoreding) |  |  |  |  | X | X | 08_PER_021
[6 empty] | 2 | ▪ Turn off the key before ending manual recording while driving | ▪ BLTN_CAM_HU_UI_Mode = 0x0 (HU UI mode) |  |  |  |  | X | X | 08_PER_021
[6 empty] | 3 | ▪ Enter CAN and Ethernet Sleep | ▪ Check CAN and Ethernet Sleep - CAN and Ethernet Communication Sleep ▪ Satisfies Power OFF Current Consumption Specifications : 0.5mA or less |  |  |  |  | X | X | 08_PER_021
PER_075 | ▪ Requirement-based test | ▪ Requirements Analysis | [Sleep Entry Confirmed] Continuous Recording OFF While Parked - 9 | Current Status: KEY OFF while moving files in the archive | ▪ Built-in Cam Boot Complete ▪ BLTN_CAM_State = 0x0 (BLTN_CAM Valid) ▪ BLTN_CAM_SD_Card_State = 0x0 (Good) ▪ Associated Controller CAN/Ethernet Communication Enabled ▪ Vehicle Power: KEY ON ▪ Vehicle Voltage: 12V ▪ Settings: All Recording Settings OFF ▪ BLTN_CAM_HU_UI_Mode = 0x1 (BLTN_CAM mode) ▶ Multimeter Settings 1) V-Range: V-AUTO 2) I-Range: I-AUTO ▶ Power Supply Applied Voltage: 12.6V ▶ Voltage Measurement Position: Within 20mm (+-10%) of the ECU CONNECTOR end ▶ Recording Condition: Single Condition (Complex recording should not operate) | 1 | ▪ Start copying to always-on video archive while driving | ▪ BLTN_CAM_File_DEL_CPY_Op_State = 0x2 (On Copying) |  |  |  |  | X | X | X
[6 empty] | 2 | ▪ Turn off key while copying archive | ▪ BLTN_CAM_HU_UI_Mode = 0x0 (HU UI mode) |  |  |  |  | X | X | X
[6 empty] | 3 | ▪ Enter CAN and Ethernet Sleep | ▪ Check CAN and Ethernet Sleep - CAN and Ethernet Communication Sleep ▪ Satisfies Power OFF Current Consumption Specifications : 0.5mA or less |  |  |  |  | X | X | X
PER_076 | ▪ Requirement-based test | ▪ Requirements Analysis | [Sleep Entry Confirmed] Continuous Recording OFF While Parked - 10 | Current Status: KEY OFF while linked with App | ▪ Built-in Cam Boot Complete ▪ BLTN_CAM_State = 0x0 (BLTN_CAM Valid) ▪ BLTN_CAM_SD_Card_State = 0x0 (Good) ▪ Associated Controller CAN/Ethernet Communication Enabled ▪ Vehicle Power: KEY ON ▪ Vehicle Voltage: 12V ▪ Settings: All Recording Settings OFF ▪ BLTN_CAM_HU_UI_Mode = 0x1 (BLTN_CAM mode) ▪ Built-in Cam Connection Status After App Launch ▶ Multimeter Settings 1) V-Range: V-AUTO 2) I-Range: I-AUTO ▶ Power Supply Applied Voltage: 12.6V ▶ Voltage Measurement Location: Within 20mm (+-10%) of the ECU CONNECTOR end ▶ Recording Condition: Single Condition (Complex recording should not operate) | 1 | ▪ Maintains built-in camera connection after launching the app | ▪ BLTN_CAM_WiFi_State = 0x2 (On Mobile Phone Connected) |  |  |  |  | X | X | X
[6 empty] | 2 | ▪ KEY OFF | ▪ BLTN_CAM_HU_UI_Mode = 0x0 (HU UI mode) |  |  |  |  | X | X | X
[6 empty] | 3 | ▪ Enter CAN and Ethernet Sleep | ▪ Check CAN and Ethernet Sleep - CAN and Ethernet Communication Sleep ▪ Satisfies Power OFF Current Consumption Specifications : 0.5mA or less |  |  |  |  | X | X | X
PER_077 | ▪ Requirement-based test | ▪ Requirements Analysis | [Sleep Entry Confirmed] Continuous Recording OFF While Parked - 11 | Previous Status: KEY OFF after setting change is complete | ▪ Built-in Cam Boot Complete ▪ BLTN_CAM_State = 0x0 (BLTN_CAM Valid) ▪ BLTN_CAM_SD_Card_State = 0x0 (Good) ▪ Associated Controller CAN/Ethernet Communication Enabled ▪ Vehicle Power: KEY ON ▪ Vehicle Voltage: 12V ▪ Settings: All Recording Settings OFF ▪ BLTN_CAM_HU_UI_Mode = 0x1 (BLTN_CAM mode) ▶ Multimeter Settings 1) V-Range: V-AUTO 2) I-Range: I-AUTO ▶ Power Supply Applied Voltage: 12.6V ▶ Voltage Measurement Position: Within 20mm (+-10%) of the ECU CONNECTOR end ▶ Recording Condition: Single Condition (Complex recording should not operate) | 1 | ▪ Turn all recording settings ON | ▪ BLTN_CAM_RecSet_OWD = 0x2 (On) ▪ BLTN_CAM_RecSet_DEV = 0x2 (On) ▪ BLTN_CAM_RecSet_OWP = 0x2 (On) ▪ BLTN_CAM_RecSet_PEV = 0x2 (On) |  |  |  |  | X | X | 08_PER_023
[6 empty] | 2 | ▪ KEY OFF | ▪ BLTN_CAM_HU_UI_Mode = 0x0 (HU UI mode) |  |  |  |  | X | X | 08_PER_023
[6 empty] | 3 | ▪ Enter CAN and Ethernet Sleep | ▪ Check CAN and Ethernet Sleep - CAN and Ethernet Communication Sleep ▪ Satisfies Power OFF Current Consumption Specifications : 0.5mA or less |  |  |  |  | X | X | 08_PER_023
PER_078 | ▪ Requirement-based test | ▪ Requirements Analysis | [Sleep Entry Confirmed] Continuous Recording OFF While Parked - 12 | Current Status: KEY OFF while deleting all saved videos | ▪ Built-in Cam Boot Complete ▪ BLTN_CAM_State = 0x0 (BLTN_CAM Valid) ▪ BLTN_CAM_SD_Card_State = 0x0 (Good) ▪ Associated Controller CAN/Ethernet Communication Enabled ▪ Vehicle Power: KEY ON ▪ Vehicle Voltage: 12V ▪ Settings: All Recording Settings OFF ▪ BLTN_CAM_HU_UI_Mode = 0x1 (BLTN_CAM mode) ▶ Multimeter Settings 1) V-Range: V-AUTO 2) I-Range: I-AUTO ▶ Power Supply Applied Voltage: 12.6V ▶ Voltage Measurement Position: Within 20mm (+-10%) of the ECU CONNECTOR end ▶ Recording Condition: Single Condition (Complex recording should not operate) | 1 | ▪ Proceed with deleting all recorded videos | ▪ BLTN_CAM_File_DEL_CPY_Op_State = 0x1 (On Deleting) |  |  |  |  | X | X | 08_PER_024
[6 empty] | 2 | ▪ Turn off key while deleting all recorded videos | ▪ BLTN_CAM_HU_UI_Mode = 0x0 (HU UI mode) |  |  |  |  | X | X | 08_PER_024
[6 empty] | 3 | ▪ Enter CAN and Ethernet Sleep | ▪ Check CAN and Ethernet Sleep - CAN and Ethernet Communication Sleep ▪ Satisfies Power OFF Current Consumption Specifications : 0.5mA or less |  |  |  |  | X | X | 08_PER_024
PER_011 | ▪ Requirement-based test | ▪ Requirements Analysis | [Sleep Entry Confirmed] Continuous Recording OFF While Parked - 13 | Current Status: (Continuous recording while driving OFF) KEY OFF in HU mode | ▪ Built-in Cam Boot Complete ▪ BLTN_CAM_State = 0x0 (BLTN_CAM Valid) ▪ BLTN_CAM_SD_Card_State = 0x0 (Good) ▪ Associated Controller CAN/Ethernet Communication Enabled ▪ Vehicle Power: KEY ON ▪ Vehicle Voltage: 12V ▪ Settings: All Recording Settings OFF ▶ Multimeter Settings 1) V-Range: V-AUTO 2) I-Range: I-AUTO ▶ Power Supply Applied Voltage: 12.6V ▶ Voltage Measurement Position: Within 20mm (+-10%) of the ECU CONNECTOR end ▶ Recording Condition: Single Condition (Complex recording should not operate) | 1 | ▪ HU Mode | ▪ BLTN_CAM_HU_UI_Mode = 0x0 (HU UI mode) ▪ Do not perform continuous recording while driving - BLTN_CAM_RecSta_OWD = 0x0(OFF) |  |  |  |  | X | 00_1CHK_178 | 08_PER_025
[6 empty] | 2 | ▪ KEY OFF | ▪ BLTN_CAM_HU_UI_Mode = 0x0 (HU UI mode) ▪ Continuous recording not performed while parked - BLTN_CAM_RecSta_OWP = 0x0(OFF) |  |  |  |  | X | 00_1CHK_178 | 08_PER_025
[6 empty] | 3 | ▪ Enter CAN and Ethernet Sleep | ▪ Check CAN and Ethernet Sleep - CAN and Ethernet Communication Sleep ▪ Satisfies Power OFF Current Consumption Specifications : 0.5mA or less |  |  |  |  | X | 00_1CHK_178 | 08_PER_025
PER_079 | ▪ Requirement-based test | ▪ Requirements Analysis | [Sleep Entry Confirmed] Continuous Recording OFF While Parked - 14 | Current Status: KEY OFF during combined recording | ▪ Built-in Cam Boot Complete ▪ BLTN_CAM_State = 0x0 (BLTN_CAM Valid) ▪ BLTN_CAM_SD_Card_State = 0x0 (Good) ▪ Associated Controller CAN/Ethernet Communication Enabled ▪ Vehicle Power: KEY ON ▪ Vehicle Voltage: 12V ▪ Settings: Continuous Recording While Driving, Driving Event Recording Settings ON ▶ Multimeter Settings 1) V-Range: V-AUTO 2) I-Range: I-AUTO ▶ Power Supply Applied Voltage: 12.6V ▶ Voltage Measurement Position: Within 20mm (+-10%) of the ECU CONNECTOR end ▶ Recording Condition: Single Condition (Complex recording should not operate) | 1 | ▪ Start Combined Recording - Continuous while driving, Manual while driving, Event while driving, Time-lapse recording | ▪ Perform composite recording - BLTN_CAM_RecSta_OWD = 0x1(Recoreding) - BLTN_CAM_RecSta_DEV = 0x1(Recoreding) - BLTN_CAM_RecSta_MAR = 0x1(Recoreding) - BLTN_CAM_RecSta_TML = 0x1(Recoreding) |  |  |  |  | X | 00_1CHK_179 | 08_PER_033
[6 empty] | 2 | ▪ KEY OFF | ▪ BLTN_CAM_HU_UI_Mode = 0x0 (HU UI mode) ▪ Continuous recording not performed while parked - BLTN_CAM_RecSta_OWP = 0x0(OFF) |  |  |  |  | X | 00_1CHK_179 | 08_PER_033
[6 empty] | 3 | ▪ Enter CAN and Ethernet Sleep | ▪ Check CAN and Ethernet Sleep - CAN and Ethernet Communication Sleep ▪ Satisfies Power OFF Current Consumption Specifications : 0.5mA or less |  |  |  |  | X | 00_1CHK_179 | 08_PER_033
PER_012 | ▪ Requirement-based test | ▪ Requirements Analysis | [Sleep Entry Confirmed] Continuous Recording ON While Parked - 1 | Previous Status: In the continuous recording setting state while parked | ▪ Built-in Cam Boot Complete ▪ BLTN_CAM_State = 0x0 (BLTN_CAM Valid) ▪ BLTN_CAM_SD_Card_State = 0x0 (Good) ▪ Associated Controller CAN/Ethernet Communication Enabled ▪ Vehicle Power: KEY ON ▪ Vehicle Voltage: 12V ▪ Setting: Continuous Recording While Parked On ▶ Multimeter Settings 1) V-Range: V-AUTO 2) I-Range: I-AUTO ▶ Power Supply Applied Voltage: 12.6V ▶ Voltage Measurement Position: Within 20mm (+-10%) of the ECU CONNECTOR end ▶ Recording Condition: Single Condition (Complex recording should not operate) | 1 | ▪ HU Mode | ▪ BLTN_CAM_HU_UI_Mode = 0x0 (HU UI mode) ▪ Do not perform continuous recording while driving - BLTN_CAM_RecSta_OWD = 0x0(OFF) |  |  |  |  | X | X | 08_PER_034 | 주차 중 상시 녹화_지원
[6 empty] | 2 | ▪ KEY OFF | ▪ Perform continuous recording while parked - BLTN_CAM_RecSta_OWP = 0x1(Recoreding) |  |  |  |  | X | X | 08_PER_034 | 주차 중 상시 녹화_지원
[6 empty] | 3 | ▪ Enter CAN and Ethernet Sleep | ▪ Check CAN and Ethernet Sleep - CAN and Ethernet Communication Sleep ▪ B+ Current Consumption During Continuous Recording While Parked - Auxiliary Battery Specification: 2mA or less - eAGM, M-LBM, LFP Specification: 580mA@12V |  |  |  |  | X | X | 08_PER_034 | 주차 중 상시 녹화_지원
PER_080 | ▪ Requirement-based test | ▪ Requirements Analysis | [Sleep Entry Confirmed] Continuous Recording ON While Parked - 2 | Previous State: KEY OFF while in BLTN_CAM mode | ▪ Built-in Cam Boot Complete ▪ BLTN_CAM_State = 0x0 (BLTN_CAM Valid) ▪ BLTN_CAM_SD_Card_State = 0x0 (Good) ▪ Associated Controller CAN/Ethernet Communication Enabled ▪ Vehicle Power: KEY ON ▪ Vehicle Voltage: 12V ▪ Setting: Continuous Recording While Parked ON ▪ BLTN_CAM_HU_UI_Mode = 0x1 (BLTN_CAM mode) ▶ Multimeter Settings 1) V-Range: V-AUTO 2) I-Range: I-AUTO ▶ Power Supply Applied Voltage: 12.6V ▶ Voltage Measurement Position: Within 20mm (+-10%) of the ECU CONNECTOR end ▶ Recording Condition: Single Condition (Complex recording should not operate) | 1 | ▪ (In Built-in Cam Mode) KEY OFF | ▪ BLTN_CAM_HU_UI_Mode = 0x0 (HU UI mode) ▪ Perform continuous recording while parked - BLTN_CAM_RecSta_OWP = 0x1(Recoreding) |  |  |  |  | X | X | 08_PER_035 | 주차 중 상시 녹화_지원
[6 empty] | 2 | ▪ Enter CAN and Ethernet Sleep | ▪ Check CAN and Ethernet Sleep - CAN and Ethernet Communication Sleep ▪ B+ Current Consumption During Continuous Recording While Parked - Auxiliary Battery Specification: 2mA or less - eAGM, M-LBM, LFP Specification: 580mA@12V |  |  |  |  | X | X | 08_PER_035 | 주차 중 상시 녹화_지원
PER_081 | ▪ Requirement-based test | ▪ Requirements Analysis | [Sleep Entry Confirmed] Continuous Recording ON While Parked - 3 | Current Status: KEY OFF while entering BLTN_CAM mode | ▪ Built-in Cam Boot Complete ▪ BLTN_CAM_State = 0x0 (BLTN_CAM Valid) ▪ BLTN_CAM_SD_Card_State = 0x0 (Good) ▪ Associated Controller CAN/Ethernet Communication Enabled ▪ Vehicle Power: KEY ON ▪ Vehicle Voltage: 12V ▪ Setting: Continuous Recording While Parked ON ▶ Multimeter Settings 1) V-Range: V-AUTO 2) I-Range: I-AUTO ▶ Power Supply Applied Voltage: 12.6V ▶ Voltage Measurement Position: Within 20mm (+-10%) of the ECU CONNECTOR end ▶ Recording Condition: Single Condition (Complex recording should not operate) | 1 | ▪ Entering Built-in Cam Mode | ▪ BLTN_CAM_HU_UI_Mode = 0x2 (Preparing BLTN_CAM Mode) |  |  |  |  | X | X | 08_PER_036 | 주차 중 상시 녹화_지원
[6 empty] | 2 | ▪ Turn off the key before entry is complete | ▪ BLTN_CAM_HU_UI_Mode = 0x0 (HU UI mode) ▪ Perform continuous recording while parked - BLTN_CAM_RecSta_OWP = 0x1(Recoreding) |  |  |  |  | X | X | 08_PER_036 | 주차 중 상시 녹화_지원
[6 empty] | 3 | ▪ Enter CAN and Ethernet Sleep | ▪ Check CAN and Ethernet Sleep - CAN and Ethernet Communication Sleep ▪ B+ Current Consumption During Continuous Recording While Parked - Auxiliary Battery Specification: 2mA or less - eAGM, M-LBM, LFP Specification: 580mA@12V |  |  |  |  | X | X | 08_PER_036 | 주차 중 상시 녹화_지원
PER_082 | ▪ Requirement-based test | ▪ Requirements Analysis | [Sleep Entry Confirmed] Continuous Recording ON While Parked - 4 | Current Status: KEY OFF during combined recording | ▪ Built-in Cam Boot Complete ▪ BLTN_CAM_State = 0x0 (BLTN_CAM Valid) ▪ BLTN_CAM_SD_Card_State = 0x0 (Good) ▪ Associated Controller CAN/Ethernet Communication Enabled ▪ Vehicle Power: KEY ON ▪ Vehicle Voltage: 12V ▪ Settings: Continuous Recording While Parked, Parking Event Recording Settings ON ▶ Multimeter Settings 1) V-Range: V-AUTO 2) I-Range: I-AUTO ▶ Power Supply Applied Voltage: 12.6V ▶ Voltage Measurement Position: Within 20mm (+-10%) of the ECU CONNECTOR end ▶ Recording Condition: Single Condition (Complex recording should not operate) | 1 | ▪ Start Combined Recording - Continuous while driving, Manual while driving, Event while driving, Time-lapse recording | ▪ Perform composite recording - BLTN_CAM_RecSta_OWD = 0x1(Recoreding) - BLTN_CAM_RecSta_DEV = 0x1(Recoreding) - BLTN_CAM_RecSta_MAR = 0x1(Recoreding) - BLTN_CAM_RecSta_TML = 0x1(Recoreding) |  |  |  |  | X | X | 08_PER_037 | 주차 중 상시 녹화_지원
[6 empty] | 2 | ▪ KEY OFF | ▪ BLTN_CAM_HU_UI_Mode = 0x0 (HU UI mode) ▪ Perform continuous recording while parked - BLTN_CAM_RecSta_OWP = 0x1(Recoreding) |  |  |  |  | X | X | 08_PER_037 | 주차 중 상시 녹화_지원
[6 empty] | 3 | ▪ Enter CAN and Ethernet Sleep | ▪ Check CAN and Ethernet Sleep - CAN and Ethernet Communication Sleep ▪ B+ Current Consumption During Continuous Recording While Parked - Auxiliary Battery Specification: 2mA or less - eAGM, M-LBM, LFP Specification: 580mA@12V |  |  |  |  | X | X | 08_PER_037 | 주차 중 상시 녹화_지원
PER_013 | ▪ Requirement-based test | ▪ Requirements Analysis | [Sleep Entry Confirmed] Continuous recording while parked after remote start | Current Status: Confirmed continuous recording operation while parked after remote start | ▪ Built-in Cam Boot Complete ▪ BLTN_CAM_State = 0x0 (BLTN_CAM Valid) ▪ BLTN_CAM_SD_Card_State = 0x0 (Good) ▪ Associated Controller CAN/Ethernet Communication Enabled ▪ Vehicle Power: ACC OFF, IGN ON ▪ Vehicle Voltage: 12V ▪ Setting: Continuous Recording While Parked ON | 1 | ▪ IGN OFF | ▪ Perform continuous recording while parked - BLTN_CAM_RecSta_OWP = 0x1(Recoreding) |  |  |  |  | X | 00_1CHK_186 | 08_PER_040
[6 empty] | 2 | ▪ Enter CAN and Ethernet Sleep | ▪ Check CAN and Ethernet Sleep - CAN and Ethernet Communication Sleep ▪ Check Continuous Recording While Parked - Camera Indicator (Flashing Cycle/Duty Ratio/Hold Time) : 0.5Hz/50%/Hold |  |  |  |  | X | 00_1CHK_186 | 08_PER_040
PER_083 | ▪ Requirement-based test | ▪ Requirements Analysis | [Sleep Entry Confirmed] Continuous recording while parked after repeated remote start | Current Status: Confirmed continuous recording operation while parked after repeated remote start. | ▪ Built-in Cam Boot Complete ▪ BLTN_CAM_State = 0x0 (BLTN_CAM Valid) ▪ BLTN_CAM_SD_Card_State = 0x0 (Good) ▪ Associated Controller CAN/Ethernet Communication Enabled ▪ Vehicle Power: ACC OFF, IGN ON ▪ Vehicle Voltage: 12V ▪ Setting: Continuous Recording While Parked ON | 1 | ▪ IGN OFF | ▪ Perform continuous recording while parked - BLTN_CAM_RecSta_OWP = 0x1(Recoreding) |  |  |  |  | X | X | 08_PER_041
[6 empty] | 2 | ▪ ACC OFF, IGN ON | ▪ Continuous recording not performed while parked - BLTN_CAM_RecSta_OWP = 0x0(Off) |  |  |  |  | X | X | 08_PER_041
[6 empty] | 3 | ▪ Repeat Steps 1~2 10 times | ▪ Confirm switching between continuous recording during parking (Not Performed) and (Performed) 10 times - BLTN_CAM_RecSta_OWP = 0x0(Off) ↔ 0x1(Recoreding) |  |  |  |  | X | X | 08_PER_041
[6 empty] | 4 | ▪ Last IGN OFF | ▪ Perform continuous recording while parked - BLTN_CAM_RecSta_OWP = 0x1(Recoreding) |  |  |  |  | X | X | 08_PER_041
[6 empty] | 5 | ▪ Enter CAN and Ethernet Sleep | ▪ Check CAN and Ethernet Sleep - CAN and Ethernet Communication Sleep ▪ Check Continuous Recording While Parked - Camera Indicator (Flashing Cycle/Duty Ratio/Hold Time) : 0.5Hz/50%/Hold |  |  |  |  | X | X | 08_PER_041
PER_084 | ▪ Requirement-based test | ▪ Requirements Analysis | [Sleep Entry Confirmed] Continuous recording while parked after repeated low-voltage remote start | Current Status: Confirmed continuous recording operation while parked after repeated remote start in low voltage state | ▪ Built-in Cam Boot Complete ▪ BLTN_CAM_State = 0x0 (BLTN_CAM Valid) ▪ BLTN_CAM_SD_Card_State = 0x0 (Good) ▪ Associated Controller CAN/Ethernet Communication Enabled ▪ Vehicle Power: ACC OFF, IGN ON ▪ Vehicle Voltage: 8.5V ▪ Setting: Continuous Recording While Parked ON | 1 | ▪ IGN OFF | ▪ Perform continuous recording while parked - BLTN_CAM_RecSta_OWP = 0x1(Recoreding) |  |  |  |  | X | X | 08_PER_042
[6 empty] | 2 | ▪ ACC OFF, IGN ON | ▪ Continuous recording not performed while parked - BLTN_CAM_RecSta_OWP = 0x0(Off) |  |  |  |  | X | X | 08_PER_042
[6 empty] | 3 | ▪ Repeat Steps 1~2 10 times | ▪ Confirm switching between continuous recording during parking (Not Performed) and (Performed) 10 times - BLTN_CAM_RecSta_OWP = 0x0(Off) ↔ 0x1(Recoreding) |  |  |  |  | X | X | 08_PER_042
[6 empty] | 4 | ▪ Last IGN OFF | ▪ Perform continuous recording while parked - BLTN_CAM_RecSta_OWP = 0x1(Recoreding) |  |  |  |  | X | X | 08_PER_042
[6 empty] | 5 | ▪ Enter CAN and Ethernet Sleep | ▪ Check CAN and Ethernet Sleep - CAN and Ethernet Communication Sleep ▪ Check Continuous Recording While Parked - Camera Indicator (Flashing Cycle/Duty Ratio/Hold Time) : 0.5Hz/50%/Hold |  |  |  |  | X | X | 08_PER_042
PER_085 | ▪ Requirement-based test | ▪ Requirements Analysis | [Sleep Entry Confirmed] Motion Detection Recording While Parked After Remote Start | Current Status: Confirmation of motion detection recording operation while parked after remote start | ▪ Built-in Cam Boot Complete ▪ BLTN_CAM_State = 0x0 (BLTN_CAM Valid) ▪ BLTN_CAM_SD_Card_State = 0x0 (Good) ▪ Associated Controller CAN/Ethernet Communication Enabled ▪ Vehicle Power: ACC OFF, IGN ON ▪ Vehicle Voltage: 12V ▪ Setting: Motion Detection Recording While Parked ON | 1 | ▪ IGN OFF | ▪ Motion detection recording standby state while parked - BLTN_CAM_RecSta_PMD = 0x2(Radar only operating(no recording)) |  |  |  |  | X | X | 08_PER_043 | 모션감지_지원
[6 empty] | 2 | ▪ Enter CAN and Ethernet Sleep | ▪ Check CAN and Ethernet Sleep - CAN and Ethernet Communication Sleep ▪ Motion Detection Recording Standby Status While Parked - Camera Indicator (Flashing Cycle/Duty Ratio/Hold Time) : 0.5Hz/50%/Hold |  |  |  |  | X | X | 08_PER_043 | 모션감지_지원
PER_086 | ▪ Requirement-based test | ▪ Requirements Analysis | [Sleep Entry Confirmed] Motion Detection Recording While Parked After Repeated Remote Start | Current Status: Confirmation of motion detection recording operation while parked after repeated remote start. | ▪ Built-in Cam Boot Complete ▪ BLTN_CAM_State = 0x0 (BLTN_CAM Valid) ▪ BLTN_CAM_SD_Card_State = 0x0 (Good) ▪ Associated Controller CAN/Ethernet Communication Enabled ▪ Vehicle Power: ACC OFF, IGN ON ▪ Vehicle Voltage: 12V ▪ Setting: Motion Detection Recording While Parked ON | 1 | ▪ IGN OFF | ▪ Motion detection recording standby state while parked - BLTN_CAM_RecSta_PMD = 0x2 (Radar only operating(no recording)) |  |  |  |  | X | X | 08_PER_044 | 모션감지_지원
[6 empty] | 2 | ▪ ACC OFF, IGN ON | ▪ Motion Detection Recording Not Standby While Parked - BLTN_CAM_RecSta_PMD = 0x0(Off) |  |  |  |  | X | X | 08_PER_044 | 모션감지_지원
[6 empty] | 3 | ▪ Repeat Steps 1~2 10 times | ▪ Confirm switching between Motion Detection Recording No Standby ↔ Standby 10 times while parked - BLTN_CAM_RecSta_PMD = 0x0(Off) ↔ 0x2(Radar only operating(no recording)) |  |  |  |  | X | X | 08_PER_044 | 모션감지_지원
[6 empty] | 4 | ▪ Last IGN OFF | ▪ Motion detection recording standby state while parked - BLTN_CAM_RecSta_PMD = 0x2 (Radar only operating(no recording)) |  |  |  |  | X | X | 08_PER_044 | 모션감지_지원
[6 empty] | 5 | ▪ Enter CAN and Ethernet Sleep | ▪ Check CAN and Ethernet Sleep - CAN and Ethernet Communication Sleep ▪ Motion Detection Recording Standby Status While Parked - Camera Indicator (Flashing Cycle/Duty Ratio/Hold Time) : 0.5Hz/50%/Hold |  |  |  |  | X | X | 08_PER_044 | 모션감지_지원
PER_087 | ▪ Requirement-based test | ▪ Requirements Analysis | [Sleep Entry Confirmed] Recording motion detection while parked after repeated low-voltage remote start | Current Status: Confirmation of motion detection recording operation while parked after repeated remote start in low voltage state | ▪ Built-in Cam Boot Complete ▪ BLTN_CAM_State = 0x0 (BLTN_CAM Valid) ▪ BLTN_CAM_SD_Card_State = 0x0 (Good) ▪ Associated Controller CAN/Ethernet Communication Enabled ▪ Vehicle Power: ACC OFF, IGN ON ▪ Vehicle Voltage: 8.5V ▪ Setting: Motion Detection Recording While Parked ON | 1 | ▪ IGN OFF | ▪ Motion detection recording standby state while parked - BLTN_CAM_RecSta_PMD = 0x2 (Radar only operating(no recording)) |  |  |  |  | X | X | 08_PER_045 | 모션감지_지원
[6 empty] | 2 | ▪ ACC OFF, IGN ON | ▪ Motion Detection Recording Not Standby While Parked - BLTN_CAM_RecSta_PMD = 0x0(Off) |  |  |  |  | X | X | 08_PER_045 | 모션감지_지원
[6 empty] | 3 | ▪ Repeat Steps 1~2 10 times | ▪ Confirm switching between Motion Detection Recording No Standby ↔ Standby 10 times while parked - BLTN_CAM_RecSta_PMD = 0x0(Off) ↔ 0x2(Radar only operating(no recording)) |  |  |  |  | X | X | 08_PER_045 | 모션감지_지원
[6 empty] | 4 | ▪ Last IGN OFF | ▪ Motion detection recording standby state while parked - BLTN_CAM_RecSta_PMD = 0x2 (Radar only operating(no recording)) |  |  |  |  | X | X | 08_PER_045 | 모션감지_지원
[6 empty] | 5 | ▪ Enter CAN and Ethernet Sleep | ▪ Check CAN and Ethernet Sleep - CAN and Ethernet Communication Sleep ▪ Motion Detection Recording Standby Status While Parked - Camera Indicator (Flashing Cycle/Duty Ratio/Hold Time) : 0.5Hz/50%/Hold |  |  |  |  | X | X | 08_PER_045 | 모션감지_지원
PER_014 | ▪ Requirement-based test ▪ Test of interaction/ communication | ▪ Requirements Analysis ▪ Interface Analysis | [Impact of Controller Sleep When Camera is Removed] | Confirmed continuous recording operation while parked after removing the front camera. | ▪ Built-in Cam Boot Complete ▪ BLTN_CAM_State = 0x0 (BLTN_CAM Valid) ▪ BLTN_CAM_SD_Card_State = 0x0 (Good) ▪ Associated Controller CAN/Ethernet Communication Enabled ▪ Vehicle Power: KEY ON ▪ Vehicle Voltage: 12V ▪ Setting: Always On While Parked ON ▶ Multimeter Settings 1) V-Range: V-AUTO 2) I-Range: I-AUTO ▶ Power Supply Applied Voltage: 12.6V ▶ Voltage Measurement Position: Within 20mm (+-10%) of the ECU CONNECTOR end ▶ Recording Condition: Single Condition (Complex recording should not operate) | 1 | ▪ Front camera removal | ▪ BLTN_CAM_State = 0x1(BLTN_CAM Front Camera Invalid) |  |  |  |  | X | X | X
[6 empty] | 2 | ▪ KEY OFF | ▪ Perform continuous recording while parked - BLTN_CAM_RecSta_OWP = 0x1(Recoreding) |  |  |  |  | X | X | X
[6 empty] | 3 | ▪ Enter CAN and Ethernet Sleep | ▪ Check CAN and Ethernet Sleep - CAN and Ethernet Communication Sleep ▪ Check Continuous Recording While Parked - Camera Indicator (Flashing Cycle/Duty Ratio/Hold Time) : 0.5Hz/50%/Hold |  |  |  |  | X | X | X
PER_088 | ▪ Requirement-based test ▪ Test of interaction/ communication | ▪ Requirements Analysis ▪ Interface Analysis | [Impact of Controller Sleep When Camera is Removed] | Check operation when removing the front camera after starting continuous recording while parked | ▪ Built-in Cam Boot Complete ▪ BLTN_CAM_State = 0x0 (BLTN_CAM Valid) ▪ BLTN_CAM_SD_Card_State = 0x0 (Good) ▪ Associated Controller CAN/Ethernet Communication Enabled ▪ Vehicle Power: KEY ON ▪ Vehicle Voltage: 12V ▪ Setting: Always On While Parked ON ▶ Multimeter Settings 1) V-Range: V-AUTO 2) I-Range: I-AUTO ▶ Power Supply Applied Voltage: 12.6V ▶ Voltage Measurement Position: Within 20mm (+-10%) of the ECU CONNECTOR end ▶ Recording Condition: Single Condition (Complex recording should not operate) | 1 | ▪ KEY OFF | ▪ Perform continuous recording while parked - BLTN_CAM_RecSta_OWP = 0x1(Recoreding) |  |  |  |  | X | X | X
[6 empty] | 2 | ▪ Front camera removal | ▪ BLTN_CAM_State = 0x1(BLTN_CAM Front Camera Invalid) |  |  |  |  | X | X | X
[6 empty] | 3 | ▪ Enter CAN and Ethernet Sleep | ▪ Check CAN and Ethernet Sleep - CAN and Ethernet Communication Sleep ▪ Check Continuous Recording While Parked - Camera Indicator (Flashing Cycle/Duty Ratio/Hold Time) : 0.5Hz/50%/Hold |  |  |  |  | X | X | X
PER_089 | ▪ Requirement-based test ▪ Test of interaction/ communication | ▪ Requirements Analysis ▪ Interface Analysis | [Impact of Controller Sleep When Camera is Removed] | Confirmed continuous recording operation while parked after removing the rear camera. | ▪ Built-in Cam Boot Complete ▪ BLTN_CAM_State = 0x0 (BLTN_CAM Valid) ▪ BLTN_CAM_SD_Card_State = 0x0 (Good) ▪ Associated Controller CAN/Ethernet Communication Enabled ▪ Vehicle Power: KEY ON ▪ Vehicle Voltage: 12V ▪ Setting: Always On While Parked ON ▶ Multimeter Settings 1) V-Range: V-AUTO 2) I-Range: I-AUTO ▶ Power Supply Applied Voltage: 12.6V ▶ Voltage Measurement Position: Within 20mm (+-10%) of the ECU CONNECTOR end ▶ Recording Condition: Single Condition (Complex recording should not operate) | 1 | ▪ Rear camera removal | ▪ BLTN_CAM_State = 0x2(BLTN_CAM Rear Camera Invalid) |  |  |  |  | X | X | X
[6 empty] | 2 | ▪ KEY OFF | ▪ Perform continuous recording while parked - BLTN_CAM_RecSta_OWP = 0x1(Recoreding) |  |  |  |  | X | X | X
[6 empty] | 3 | ▪ Enter CAN and Ethernet Sleep | ▪ Check CAN and Ethernet Sleep - CAN and Ethernet Communication Sleep ▪ Check Continuous Recording While Parked - Camera Indicator (Flashing Cycle/Duty Ratio/Hold Time) : 0.5Hz/50%/Hold |  |  |  |  | X | X | X
PER_090 | ▪ Requirement-based test ▪ Test of interaction/ communication | ▪ Requirements Analysis ▪ Interface Analysis | [Impact of Controller Sleep When Camera is Removed] | Check operation when removing the rear camera after starting continuous recording while parked | ▪ Built-in Cam Boot Complete ▪ BLTN_CAM_State = 0x0 (BLTN_CAM Valid) ▪ BLTN_CAM_SD_Card_State = 0x0 (Good) ▪ Associated Controller CAN/Ethernet Communication Enabled ▪ Vehicle Power: KEY ON ▪ Vehicle Voltage: 12V ▪ Setting: Always On While Parked ON ▶ Multimeter Settings 1) V-Range: V-AUTO 2) I-Range: I-AUTO ▶ Power Supply Applied Voltage: 12.6V ▶ Voltage Measurement Position: Within 20mm (+-10%) of the ECU CONNECTOR end ▶ Recording Condition: Single Condition (Complex recording should not operate) | 1 | ▪ KEY OFF | ▪ Perform continuous recording while parked - BLTN_CAM_RecSta_OWP = 0x1(Recoreding) |  |  |  |  | X | X | X
[6 empty] | 2 | ▪ Rear camera removal | ▪ BLTN_CAM_State = 0x2(BLTN_CAM Rear Camera Invalid) |  |  |  |  | X | X | X
[6 empty] | 3 | ▪ Enter CAN and Ethernet Sleep | ▪ Check CAN and Ethernet Sleep - CAN and Ethernet Communication Sleep ▪ Check Continuous Recording While Parked - Camera Indicator (Flashing Cycle/Duty Ratio/Hold Time) : 0.5Hz/50%/Hold |  |  |  |  | X | X | X
PER_091 | ▪ Requirement-based test ▪ Test of interaction/ communication | ▪ Requirements Analysis ▪ Interface Analysis | [Impact of Controller Sleep When Camera is Removed] | Confirmed continuous recording operation while parked after removing front and rear cameras. | ▪ Built-in Cam Boot Complete ▪ BLTN_CAM_State = 0x0 (BLTN_CAM Valid) ▪ BLTN_CAM_SD_Card_State = 0x0 (Good) ▪ Associated Controller CAN/Ethernet Communication Enabled ▪ Vehicle Power: KEY ON ▪ Vehicle Voltage: 12V ▪ Setting: Always On While Parked ON ▶ Multimeter Settings 1) V-Range: V-AUTO 2) I-Range: I-AUTO ▶ Power Supply Applied Voltage: 12.6V ▶ Voltage Measurement Position: Within 20mm (+-10%) of the ECU CONNECTOR end ▶ Recording Condition: Single Condition (Complex recording should not operate) | 1 | ▪ KEY OFF | ▪ Perform continuous recording while parked - BLTN_CAM_RecSta_OWP = 0x1(Recoreding) |  |  |  |  | X | X | X
[6 empty] | 2 | ▪ Front/Rear Camera Removal | ▪ BLTN_CAM_State = 0x3(BLTN_CAM Front/Rear Camera Inavlid) |  |  |  |  | X | X | X
[6 empty] | 3 | ▪ Enter CAN and Ethernet Sleep | ▪ Check CAN and Ethernet Sleep - CAN and Ethernet Communication Sleep ▪ Check Continuous Recording While Parked - Camera Indicator (Flashing Cycle/Duty Ratio/Hold Time) : 0.5Hz/50%/Hold |  |  |  |  | X | X | X
PER_092 | ▪ Requirement-based test ▪ Test of interaction/ communication | ▪ Requirements Analysis ▪ Interface Analysis | [Impact of Controller Sleep When Camera is Removed] | Verify operation when removing front/rear cameras after starting continuous recording while parked | ▪ Built-in Cam Boot Complete ▪ BLTN_CAM_State = 0x0 (BLTN_CAM Valid) ▪ BLTN_CAM_SD_Card_State = 0x0 (Good) ▪ Associated Controller CAN/Ethernet Communication Enabled ▪ Vehicle Power: KEY ON ▪ Vehicle Voltage: 12V ▪ Setting: Always On While Parked ON ▶ Multimeter Settings 1) V-Range: V-AUTO 2) I-Range: I-AUTO ▶ Power Supply Applied Voltage: 12.6V ▶ Voltage Measurement Position: Within 20mm (+-10%) of the ECU CONNECTOR end ▶ Recording Condition: Single Condition (Complex recording should not operate) | 1 | ▪ KEY OFF | ▪ Perform continuous recording while parked - BLTN_CAM_RecSta_OWP = 0x1(Recoreding) |  |  |  |  | X | X | X
[6 empty] | 2 | ▪ Front/Rear Camera Removal | ▪ BLTN_CAM_State = 0x3(BLTN_CAM Front/Rear Camera Inavlid) |  |  |  |  | X | X | X
[6 empty] | 3 | ▪ Enter CAN and Ethernet Sleep | ▪ Check CAN and Ethernet Sleep - CAN and Ethernet Communication Sleep ▪ Check Continuous Recording While Parked - Camera Indicator (Flashing Cycle/Duty Ratio/Hold Time) : 0.5Hz/50%/Hold |  |  |  |  | X | X | X
PER_015 | ▪ Requirement-based test ▪ Test derived from field experience | ▪ Requirements Analysis ▪ Field Experience-based Testing | [Regarding Diagnostic Services] | Verify re-entering Sleep after running TesterPresent diagnostics while in Sleep state. | ▪ Built-in Cam Boot Complete ▪ BLTN_CAM_State = 0x0 (BLTN_CAM Valid) ▪ BLTN_CAM_SD_Card_State = 0x0 (Good) ▪ Associated Controller CAN/Ethernet Communication Enabled ▪ Vehicle Power: KEY ON ▪ Vehicle Voltage: 12V ▪ Setting: Always Parking Setting ON ▶ Multimeter Settings 1) V-Range: V-AUTO 2) I-Range: I-AUTO ▶ Power Supply Applied Voltage: 12.6V ▶ Voltage Measurement Position: Within 20mm (+-10%) of the ECU CONNECTOR end ▶ Recording Condition: Single Condition (Complex recording should not operate) | 1 | ▪ KEY OFF | ▪ Perform continuous recording while parked - BLTN_CAM_RecSta_OWP = 0x1(Recoreding) |  |  |  | 과거차문제 PASTI-318 선행양산 이벤트 빌트인캠 인라인 진단 미응답 | X | X | 08_PER_046 |  | O
[6 empty] | 2 | ▪ Enter CAN and Ethernet Sleep - However, maintain Link Up state to verify diagnostic operation | ▪ Check CAN and Ethernet Sleep - CAN and Ethernet Communication Sleep |  |  |  |  | X | X | 08_PER_046 |  | O
[6 empty] | 3 | ▪ TesterPresent On | ▪ Check Ethernet communication Wakeup - CAN communication Sleep - Check Ethernet message output |  |  |  |  | X | X | 08_PER_046 |  | O
[6 empty] | 4 | ▪ TesterPresent Off | ▪ Check CAN and Ethernet Sleep - CAN and Ethernet Communication Sleep |  |  |  |  | X | X | 08_PER_046 |  | O
[6 empty] | 5 | ▪ Link Down to enter CAN and Ethernet Sleep | ▪ Check CAN and Ethernet Sleep - CAN and Ethernet Communication Sleep ▪ Check Continuous Recording While Parked - Camera Indicator (Flashing Cycle/Duty Ratio/Hold Time) : 0.5Hz/50%/Hold |  |  |  |  | X | X | 08_PER_046 |  | O
PER_016 | ▪ Requirement-based test | ▪ Requirements Analysis | [Check Wake Up] (1): Power Conditions | Battery Wake Up : Turn off continuous recording while parked | ▪ Built-in Cam Boot Complete ▪ BLTN_CAM_State = 0x0 (BLTN_CAM Valid) ▪ BLTN_CAM_SD_Card_State = 0x0 (Good) ▪ Associated Controller CAN/Ethernet Communication Enabled ▪ Vehicle Power: B+ OFF (Maintain B+ OFF for at least 1 minute) ▪ Vehicle Voltage: 12V ▪ Setting: Continuous Recording while Parked OFF ▶ Multimeter Settings 1) V-Range: V-AUTO 2) I-Range: I-AUTO ▶ Power Supply Applied Voltage: 12.6V ▶ Voltage Measurement Position: Within 20mm (+-10%) of the ECU CONNECTOR end ▶ Recording Condition: Single Condition (Complex recording should not operate) | 1 | ▪ Check CAN and Ethernet Sleep status | ▪ Check CAN and Ethernet Sleep - CAN and Ethernet Communication Sleep |  |  |  |  | X | X | 08_PER_047
[6 empty] | 2 | ▪ B+ ON | ▪ CAN Application, Verify NM Message Output |  |  |  |  | X | X | 08_PER_047
[6 empty] | 3 | ▪ Verify entry into CAN and Ethernet Sleep after 10 seconds | ▪ Check CAN and Ethernet Sleep - CAN and Ethernet Communication Sleep |  |  |  |  | X | X | 08_PER_047
PER_093 | ▪ Requirement-based test | ▪ Requirements Analysis | [Check Wake Up] (2): Power Conditions | ACC ON : Continuous recording OFF while parked | ▪ Built-in Cam Boot Complete ▪ BLTN_CAM_State = 0x0 (BLTN_CAM Valid) ▪ BLTN_CAM_SD_Card_State = 0x0 (Good) ▪ Associated Controller CAN/Ethernet Communication Enabled ▪ Vehicle Power: B+ ON ▪ Vehicle Voltage: 12V ▪ Setting: Continuous Recording While Parked OFF ▶ Multimeter Settings 1) V-Range: V-AUTO 2) I-Range: I-AUTO ▶ Power Supply Applied Voltage: 12.6V ▶ Voltage Measurement Position: Within 20mm (+-10%) of the ECU CONNECTOR end ▶ Recording Condition: Single Condition (Complex recording should not operate) | 1 | ▪ Check CAN and Ethernet Sleep status | ▪ Check CAN and Ethernet Sleep - CAN and Ethernet Communication Sleep |  |  |  |  | X | X | 08_PER_048
[6 empty] | 2 | ▪ ACC ON / OFF | ▪ CAN Application, Verify NM Message Output |  |  |  |  | X | X | 08_PER_048
[6 empty] | 3 | ▪ Verify re-entry into CAN and Ethernet Sleep after 10 seconds | ▪ Check CAN and Ethernet Sleep - CAN and Ethernet Communication Sleep |  |  |  |  | X | X | 08_PER_048
PER_094 | ▪ Requirement-based test | ▪ Requirements Analysis | [Check Wake Up] (3): Power Conditions | ACC ON while recording continuously during parking | ▪ Built-in Cam Boot Complete ▪ BLTN_CAM_State = 0x0 (BLTN_CAM Valid) ▪ BLTN_CAM_SD_Card_State = 0x0 (Good) ▪ Associated Controller CAN/Ethernet Communication Enabled ▪ Vehicle Power: KEY ON ▪ Vehicle Voltage: 12V ▪ Setting: Continuous Recording While Parked ON ▶ Multimeter Settings 1) V-Range: V-AUTO 2) I-Range: I-AUTO ▶ Power Supply Applied Voltage: 12.6V ▶ Voltage Measurement Position: Within 20mm (+-10%) of the ECU CONNECTOR end ▶ Recording Condition: Single Condition (Complex recording should not operate) | 1 | ▪ KEY OFF | ▪ Perform continuous recording while parked - BLTN_CAM_RecSta_OWP = 0x1(Recoreding) |  |  |  | 동작 확인 필요 | X | 00_1CHK_187 | 08_PER_049
[6 empty] | 2 | ▪ Enter CAN and Ethernet Sleep | ▪ Check CAN and Ethernet Sleep - CAN and Ethernet Communication Sleep |  |  |  |  | X | 00_1CHK_187 | 08_PER_049
[6 empty] | 3 | ▪ ACC ON / OFF | ▪ CAN Application, Verify NM Message Output |  |  |  |  | X | 00_1CHK_187 | 08_PER_049
[6 empty] | 4 | ▪ Verify re-entry into CAN and Ethernet Sleep after 10 seconds | ▪ Check CAN and Ethernet Sleep - CAN and Ethernet Communication Sleep ▪ Check Continuous Recording While Parked - Camera Indicator (Flashing Cycle/Duty Ratio/Hold Time) : 0.5Hz/50%/Hold |  |  |  |  | X | 00_1CHK_187 | 08_PER_049
PER_095 | ▪ Requirement-based test | ▪ Requirements Analysis | [Check Wake Up] (4): Power Conditions | Event recording while parked, ACC ON during manual recording while parked | ▪ Built-in Cam Boot Complete ▪ BLTN_CAM_State = 0x0 (BLTN_CAM Valid) ▪ BLTN_CAM_SD_Card_State = 0x0 (Good) ▪ Associated Controller CAN/Ethernet Communication Enabled ▪ Vehicle Power: KEY ON ▪ Vehicle Voltage: 12V ▪ Setting: Parking Event Recording Setting ON ▶ Multimeter Settings 1) V-Range: V-AUTO 2) I-Range: I-AUTO ▶ Power Supply Applied Voltage: 12.6V ▶ Voltage Measurement Position: Within 20mm (+-10%) of the ECU CONNECTOR end ▶ Recording Condition: Single Condition (Complex recording should not operate) | 1 | ▪ Enters CAN and Ethernet Sleep after KEY OFF | ▪ Check CAN and Ethernet Sleep - CAN and Ethernet Communication Sleep |  |  |  |  | X | 00_1CHK_188 | 08_PER_050
[6 empty] | 2 | ▪ Start event recording while parked and manual recording while parked | ▪ Verification of Event Recording and Manual Recording Operation While Parked - Camera Indicator (Flash Cycle/Duty Ratio/Hold Time) : 1Hz/50%/Hold |  |  |  |  | X | 00_1CHK_188 | 08_PER_050
[6 empty] | 3 | ▪ ACC ON/OFF during event recording and manual recording while parked | ▪ CAN Application, Verify NM Message Output |  |  |  |  | X | 00_1CHK_188 | 08_PER_050
[6 empty] | 4 | ▪ Verify re-entry into CAN and Ethernet Sleep after 10 seconds | ▪ Check CAN and Ethernet Sleep - CAN and Ethernet Communication Sleep ▪ Check Maintain Event Recording Mode While Parked - Camera Indicator (Flash Cycle/Duty Ratio/Hold Time) : 0.5Hz/50%/Hold |  |  |  |  | X | 00_1CHK_188 | 08_PER_050
PER_096 | ▪ Requirement-based test | ▪ Requirements Analysis | [Check Wake Up] (5): Power Conditions | ACC ON during motion detection recording and event recording while parked | ▪ Built-in Cam Boot Complete ▪ BLTN_CAM_State = 0x0 (BLTN_CAM Valid) ▪ BLTN_CAM_SD_Card_State = 0x0 (Good) ▪ Associated Controller CAN/Ethernet Communication Enabled ▪ Vehicle Power: KEY ON ▪ Vehicle Voltage: 12V ▪ Settings: Motion Detection Recording While Parked ON, Event Recording While Parked ON ▶ Multimeter Settings 1) V-Range: V-AUTO 2) I-Range: I-AUTO ▶ Power Supply Applied Voltage: 12.6V ▶ Voltage Measurement Location: Within 20mm (+-10%) of the ECU CONNECTOR end ▶ Recording Condition: Single Condition (Complex recording should not operate) | 1 | ▪ Enters CAN and Ethernet Sleep after KEY OFF | ▪ Check CAN and Ethernet Sleep - CAN and Ethernet Communication Sleep |  |  |  |  | X | X | 08_PER_055 | 모션감지_지원
[6 empty] | 2 | ▪ Motion detection recording while parked and event recording while parked | ▪ Confirmation of Motion Detection Recording and Event Recording while Parked - Camera Indicator (Flash Cycle/Duty Ratio/Hold Time) : 1Hz/50%/Hold |  |  |  |  | X | X | 08_PER_055 | 모션감지_지원
[6 empty] | 3 | ▪ ACC ON/OFF during motion detection recording and event recording while parked | ▪ CAN Application, Verify NM Message Output |  |  |  |  | X | X | 08_PER_055 | 모션감지_지원
[6 empty] | 4 | ▪ Verify re-entry into CAN and Ethernet Sleep after 10 seconds | ▪ Check CAN and Ethernet Sleep - CAN and Ethernet Communication Sleep ▪ Check for entry into recording standby state for motion detection while parked - Camera Indicator (Flash Cycle/Duty Ratio/Hold Time) : 0.5Hz/50%/Hold |  |  |  |  | X | X | 08_PER_055 | 모션감지_지원
PER_017 | ▪ Requirement-based test | ▪ Requirements Analysis | [Wake Up Check] (6): Association Controller Wakeup Condition | Check whether continuous recording operates while parked when the associated controller wakes up | ▪ Built-in Cam Boot Complete ▪ BLTN_CAM_State = 0x0 (BLTN_CAM Valid) ▪ BLTN_CAM_SD_Card_State = 0x0 (Good) ▪ Only the built-in cam controller is capable of communication (Associated controller CAN/Ethernet communication X) ▪ Vehicle Power: KEY OFF ▪ Vehicle Voltage: 12V ▪ Setting: Continuous Recording OFF while Parked ▶ Multimeter Settings 1) V-Range: V-AUTO 2) I-Range: I-AUTO ▶ Power Supply Applied Voltage: 12.6V ▶ Voltage Measurement Position: Within 20mm (+-10%) of the ECU CONNECTOR end ▶ Recording Condition: Single Condition (Complex recording should not operate) | 1 | ▪ Check CAN and Ethernet Sleep status | ▪ Check CAN and Ethernet Sleep - CAN and Ethernet Communication Sleep |  |  |  |  | X | X | 08_PER_056
[6 empty] | 2 | ▪ Association Controller (HU, CCU) KEY ON / OFF | ▪ CAN Application, Verify NM Message Output |  |  |  |  | X | X | 08_PER_056
[6 empty] | 3 | ▪ Verify entry into CAN and Ethernet Sleep after 10 seconds | ▪ Check CAN and Ethernet Sleep - CAN and Ethernet Communication Sleep |  |  |  |  | X | X | 08_PER_056
PER_097 | ▪ Requirement-based test | ▪ Requirements Analysis | [Wake Up Check] (7): Association Controller Wakeup Condition | Check whether continuous recording operates while parked when the associated controller wakes up | ▪ Built-in Cam Boot Complete ▪ BLTN_CAM_State = 0x0 (BLTN_CAM Valid) ▪ BLTN_CAM_SD_Card_State = 0x0 (Good) ▪ Only the built-in cam controller is capable of communication (Associated controller CAN/Ethernet communication X) ▪ Vehicle Power: KEY ON ▪ Vehicle Voltage: 12V ▪ Setting: Continuous Recording While Parked ON ▶ Multimeter Settings 1) V-Range: V-AUTO 2) I-Range: I-AUTO ▶ Power Supply Applied Voltage: 12.6V ▶ Voltage Measurement Position: Within 20mm (+-10%) of the ECU CONNECTOR end ▶ Recording Condition: Single Condition (Complex recording should not operate) | 1 | ▪ KEY OFF | ▪ Perform continuous recording while parked - BLTN_CAM_RecSta_OWP = 0x1(Recoreding) |  |  |  |  | X | X | 08_PER_057
[6 empty] | 2 | ▪ Enter CAN and Ethernet Sleep | ▪ Check CAN and Ethernet Sleep - CAN and Ethernet Communication Sleep |  |  |  |  | X | X | 08_PER_057
[6 empty] | 3 | ▪ Association Controller (HU, CCU) KEY ON / OFF | ▪ CAN Application, Verify NM Message Output |  |  |  |  | X | X | 08_PER_057
[6 empty] | 4 | ▪ Verify re-entry into CAN and Ethernet Sleep after 10 seconds | ▪ Check CAN and Ethernet Sleep - CAN and Ethernet Communication Sleep ▪ Check Continuous Recording While Parked - Camera Indicator (Flashing Cycle/Duty Ratio/Hold Time) : 0.5Hz/50%/Hold |  |  |  |  | X | X | 08_PER_057
PER_018 | ▪ Requirement-based test | ▪ Requirements Analysis | [Non-Wake Up Check] 1): Voltage Fluctuation Adverse Conditions | Check for non-wakeup when low voltage occurs in sleep state | ▪ Built-in Cam Boot Complete ▪ BLTN_CAM_State = 0x0 (BLTN_CAM Valid) ▪ BLTN_CAM_SD_Card_State = 0x0 (Good) ▪ Associated Controller CAN/Ethernet Communication Enabled ▪ Vehicle Power: KEY OFF ▪ Vehicle Voltage: 12V ▪ Setting: Always Parking Off ▶ Multimeter Settings 1) V-Range: V-AUTO 2) I-Range: I-AUTO ▶ Power Supply Applied Voltage: 12.6V ▶ Voltage Measurement Position: Within 20mm (+-10%) of the ECU CONNECTOR end ▶ Recording Condition: Single Condition (Complex recording should not operate) | 1 | ▪ Check CAN and Ethernet Sleep status | ▪ Check CAN and Ethernet Sleep - CAN and Ethernet Communication Sleep |  |  |  |  | X | X | 08_PER_058
[6 empty] | 2 | ▪ Power Input: B+ = 12V → 8V | ▪ Verify CAN and Ethernet Sleep - CAN and Ethernet Communication Sleep |  |  |  |  | X | X | 08_PER_058
PER_098 | ▪ Requirement-based test | ▪ Requirements Analysis | [Non-Wake Up Check] (2): Voltage Fluctuation Conditions | Check for Non-Wakeup when overvoltage occurs in Sleep state | ▪ Built-in Cam Boot Complete ▪ BLTN_CAM_State = 0x0 (BLTN_CAM Valid) ▪ BLTN_CAM_SD_Card_State = 0x0 (Good) ▪ Associated Controller CAN/Ethernet Communication Enabled ▪ Vehicle Power: KEY OFF ▪ Vehicle Voltage: 12V ▪ Setting: Continuous Recording OFF While Parked ▶ Multimeter Settings 1) V-Range: V-AUTO 2) I-Range: I-AUTO ▶ Power Supply Applied Voltage: 12.6V ▶ Voltage Measurement Position: Within 20mm (+-10%) of the ECU CONNECTOR end ▶ Recording Condition: Single Condition (Complex recording should not operate) | 1 | ▪ Check CAN and Ethernet Sleep status | ▪ Check CAN and Ethernet Sleep - CAN and Ethernet Communication Sleep |  |  |  |  | X | X | 08_PER_059
[6 empty] | 2 | ▪ Power Input: B+ = 12V → 19V | ▪ Verify CAN and Ethernet Sleep - CAN and Ethernet Communication Sleep |  |  |  |  | X | X | 08_PER_059
PER_019 | ▪ Requirement-based test | ▪ Requirements Analysis | [Non-Wake Up Confirmation] (3): Event recording occurs while parked | Check for Non-Wakeup when impact occurs in Power Off mode | ▪ Built-in Cam Boot Complete ▪ BLTN_CAM_State = 0x0 (BLTN_CAM Valid) ▪ BLTN_CAM_SD_Card_State = 0x0 (Good) ▪ Associated Controller CAN/Ethernet Communication Enabled ▪ Vehicle Power: KEY OFF ▪ Vehicle Voltage: 12V ▪ Setting: Park Event Recording OFF ▶ Multimeter Settings 1) V-Range: V-AUTO 2) I-Range: I-AUTO ▶ Power Supply Applied Voltage: 12.6V ▶ Voltage Measurement Position: Within 20mm (+-10%) of the ECU CONNECTOR end ▶ Recording Condition: Single Condition (Complex recording should not operate) | 1 | ▪ Check CAN and Ethernet Sleep status | ▪ Check CAN and Ethernet Sleep - CAN and Ethernet Communication Sleep |  |  |  |  | X | X | 08_PER_060
[6 empty] | 2 | ▪ Shock | ▪ Verify CAN and Ethernet Sleep - CAN and Ethernet Communication Sleep |  |  |  |  | X | X | 08_PER_060
PER_099 | ▪ Requirement-based test | ▪ Requirements Analysis | [Non-Wake Up Confirmation] (3): Event recording occurs while parked | Non-Wakeup confirmation upon impact while parked with event notifications OFF | ▪ Built-in Cam Boot Complete ▪ BLTN_CAM_State = 0x0 (BLTN_CAM Valid) ▪ BLTN_CAM_SD_Card_State = 0x0 (Good) ▪ Associated Controller CAN/Ethernet Communication Enabled ▪ Vehicle Power: KEY ON ▪ Vehicle Voltage: 12V ▪ Settings: Parking Event Recording ON, Parking Event Notification OFF ▶ Multimeter Settings 1) V-Range: V-AUTO 2) I-Range: I-AUTO ▶ Power Supply Applied Voltage: 12.6V ▶ Voltage Measurement Location: Within 20mm (+-10%) of the ECU CONNECTOR end ▶ Recording Condition: Single Condition (Complex recording should not operate) | 1 | ▪ KEY OFF | ▪ Perform continuous recording while parked - BLTN_CAM_RecSta_OWP = 0x1(Recoreding) |  |  |  |  | X | X | 08_PER_061
[6 empty] | 2 | ▪ Enter CAN and Ethernet Sleep | ▪ Check CAN and Ethernet Sleep - CAN and Ethernet Communication Sleep |  |  |  |  | X | X | 08_PER_061
[6 empty] | 3 | ▪ Shock | ▪ Verify Event Recording Operation While Parked - Camera Indicator (Blinking Cycle/Duty Ratio/Hold Time) : 1Hz/50%/Hold ▪ Verify CAN and Ethernet Sleep Maintenance - CAN and Ethernet Communication Sleep |  |  |  |  | X | X | 08_PER_061
PER_020 | ▪ Requirement-based test | ▪ Requirements Analysis | [Non-Wake Up Confirmation] (4): Manual recording occurs while parked | Non-Wakeup verification when manual switch input is in Power Off mode | ▪ Built-in Cam Boot Complete ▪ BLTN_CAM_State = 0x0 (BLTN_CAM Valid) ▪ BLTN_CAM_SD_Card_State = 0x0 (Good) ▪ Associated Controller CAN/Ethernet Communication Enabled ▪ Vehicle Power: KEY OFF ▪ Vehicle Voltage: 12V ▪ Settings: All Recording Settings OFF ▶ Multimeter Settings 1) V-Range: V-AUTO 2) I-Range: I-AUTO ▶ Power Supply Applied Voltage: 12.6V ▶ Voltage Measurement Position: Within 20mm (+-10%) of the ECU CONNECTOR end ▶ Recording Condition: Single Condition (Complex recording should not operate) | 1 | ▪ Check CAN and Ethernet Sleep status | ▪ Check CAN and Ethernet Sleep - CAN and Ethernet Communication Sleep |  |  |  |  | X | X | 08_PER_062
[6 empty] | 2 | ▪ Manual switch input | ▪ Verify CAN and Ethernet Sleep - CAN and Ethernet Communication Sleep |  |  |  |  | X | X | 08_PER_062
PER_100 | ▪ Requirement-based test | ▪ Requirements Analysis | [Non-Wake Up Confirmation] (5): Manual recording occurs while parked | Non-Wakeup confirmation when manual switch is entered during continuous recording while parked | ▪ Built-in Cam Boot Complete ▪ BLTN_CAM_State = 0x0 (BLTN_CAM Valid) ▪ BLTN_CAM_SD_Card_State = 0x0 (Good) ▪ Associated Controller CAN/Ethernet Communication Enabled ▪ Vehicle Power: KEY ON ▪ Vehicle Voltage: 12V ▪ Setting: Continuous Recording While Parked ON ▶ Multimeter Settings 1) V-Range: V-AUTO 2) I-Range: I-AUTO ▶ Power Supply Applied Voltage: 12.6V ▶ Voltage Measurement Position: Within 20mm (+-10%) of the ECU CONNECTOR end ▶ Recording Condition: Single Condition (Complex recording should not operate) | 1 | ▪ KEY OFF | ▪ Perform continuous recording while parked - BLTN_CAM_RecSta_OWP = 0x1(Recoreding) |  |  |  |  | X | X | 08_PER_063
[6 empty] | 2 | ▪ Enter CAN and Ethernet Sleep | ▪ Check CAN and Ethernet Sleep - CAN and Ethernet Communication Sleep |  |  |  |  | X | X | 08_PER_063
[6 empty] | 3 | ▪ Manual switch input | ▪ Verify CAN and Ethernet Sleep - CAN and Ethernet Communication Sleep |  |  |  |  | X | X | 08_PER_063
PER_101 | ▪ Requirement-based test | ▪ Requirements Analysis | [Non-Wake Up Confirmation] (6): Manual recording occurs while parked | Non-Wakeup confirmation when pressing the manual switch long key during continuous recording while parked | ▪ Built-in Cam Boot Complete ▪ BLTN_CAM_State = 0x0 (BLTN_CAM Valid) ▪ BLTN_CAM_SD_Card_State = 0x0 (Good) ▪ Associated Controller CAN/Ethernet Communication Enabled ▪ Vehicle Power: KEY ON ▪ Vehicle Voltage: 12V ▪ Setting: Continuous Recording While Parked ON ▶ Multimeter Settings 1) V-Range: V-AUTO 2) I-Range: I-AUTO ▶ Power Supply Applied Voltage: 12.6V ▶ Voltage Measurement Position: Within 20mm (+-10%) of the ECU CONNECTOR end ▶ Recording Condition: Single Condition (Complex recording should not operate) | 1 | ▪ KEY OFF | ▪ Perform continuous recording while parked - BLTN_CAM_RecSta_OWP = 0x1(Recoreding) |  |  |  |  | X | X | 08_PER_064
[6 empty] | 2 | ▪ Enter CAN and Ethernet Sleep | ▪ Check CAN and Ethernet Sleep - CAN and Ethernet Communication Sleep |  |  |  |  | X | X | 08_PER_064
[6 empty] | 3 | ▪ Manual switch long key input | ▪ Verify CAN and Ethernet Sleep - CAN and Ethernet Communication Sleep |  |  |  |  | X | X | 08_PER_064
PER_021 | ▪ Requirement-based test | ▪ Requirements Analysis | [Wake Up Confirmation] Remote Start Status | Remote Startup (Sleep → Wakeup) | ▪ Built-in Cam Boot Complete ▪ BLTN_CAM_State = 0x0 (BLTN_CAM Valid) ▪ BLTN_CAM_SD_Card_State = 0x0 (Good) ▪ Associated Controller CAN/Ethernet Communication Enabled ▪ Vehicle Power: KEY OFF ▪ Vehicle Voltage: 12V ▪ Setting: Continuous Recording While Driving ON ▶ Multimeter Settings 1) V-Range: V-AUTO 2) I-Range: I-AUTO ▶ Power Supply Applied Voltage: 12.6V ▶ Voltage Measurement Position: Within 20mm (+-10%) of the ECU CONNECTOR end ▶ Recording Condition: Single Condition (Complex recording should not operate) | 1 | ▪ Check CAN and Ethernet Sleep status | ▪ Check CAN and Ethernet Sleep - CAN and Ethernet Communication Sleep |  |  |  |  | X | 00_1CHK_191 | 08_PER_065
[6 empty] | 2 | ▪ ACC OFF, IGN ON ▪ Associated Controller (HU, CCU) KEY ON | ▪ Perform continuous recording while driving - BLTN_CAM_RecSta_OWD = 0x1(Recoreding) ▪ Verify CAN Application and NM message output |  |  |  |  | X | 00_1CHK_191 | 08_PER_065
PER_022 | ▪ Requirement-based test ▪ Test of interaction/ communication ▪ Test derived from field experience | ▪ Requirements Analysis ▪ Interface Analysis ▪ Field Experience-based Testing | [Sleep&WakeUp Conditions of Evil] | Repeat KEY ON/OFF 20 times | ▪ Built-in Cam Boot Complete ▪ BLTN_CAM_State = 0x0 (BLTN_CAM Valid) ▪ BLTN_CAM_SD_Card_State = 0x0 (Good) ▪ Associated Controller CAN/Ethernet Communication Enabled ▪ Vehicle Power: B+ ON ▪ Vehicle Voltage: 12V ▪ Settings: All Recording Settings OFF ▶ Multimeter Settings 1) V-Range: V-AUTO 2) I-Range: I-AUTO ▶ Power Supply Applied Voltage: 12.6V ▶ Voltage Measurement Position: Within 20mm (+-10%) of the ECU CONNECTOR end ▶ Recording Condition: Single Condition (Complex recording should not operate) | 1 | ▪ Check CAN and Ethernet Sleep status | ▪ Check CAN and Ethernet Sleep - CAN and Ethernet Communication Sleep |  |  |  |  | X | X | 08_PER_066
[6 empty] | 2 | ▪ Repeat KEY ON / OFF 20 times | ▪ Sleep → Wake Up (10s) → Sleep Repeat 20 times |  |  |  |  | X | X | 08_PER_066
[6 empty] | 3 | ▪ Enters CAN and Ethernet Sleep after the last KEY OFF | ▪ Check CAN and Ethernet Sleep - CAN and Ethernet Communication Sleep ▪ Satisfies Power OFF Current Consumption Specifications : 0.5mA or less |  |  |  |  | X | X | 08_PER_066
PER_102 | ▪ Requirement-based test ▪ Test of interaction/ communication ▪ Test derived from field experience | ▪ Requirements Analysis ▪ Interface Analysis ▪ Field Experience-based Testing | [Sleep&WakeUp Conditions of Evil] | Verify SLEEP entry after diagnostic reprogramming command | ▪ Built-in Cam Boot Complete ▪ BLTN_CAM_State = 0x0 (BLTN_CAM Valid) ▪ BLTN_CAM_SD_Card_State = 0x0 (Good) ▪ Associated Controller CAN/Ethernet Communication Enabled ▪ Vehicle Power: KEY ON ▪ Vehicle Voltage: 12V ▪ Setting: Continuous Recording While Driving ON ▪ Entered Extended Session ▶ Multimeter Settings 1) V-Range: V-AUTO 2) I-Range: I-AUTO ▶ Power Supply Applied Voltage: 12.6V ▶ Voltage Measurement Position: Within 20mm (+-10%) of the ECU CONNECTOR end ▶ Recording Condition: Single Condition (Complex recording should not operate) | 1 | ▪ [Diagnosis] Request to Disable Communication Control - 28 03 03 | ▪ Verify continuous recording while driving - BLTN_CAM_RecSta_OWD = 0x1(Recoreding) ▪ Verify CAN and Ethernet Sleep - CAN and Ethernet communication Sleep |  |  |  |  | X | X | 08_PER_067, 08_PER_068
[6 empty] | 2 | ▪ [Diagnosis] Request to Enable Communication Control - 28 00 03 | ▪ Verify continuous recording while driving - BLTN_CAM_RecSta_OWD = 0x1(Recoreding) ▪ Verify network wakeup - Resume CAN / Ethernet communication |  |  |  |  | X | X | 08_PER_067, 08_PER_068
[6 empty] | 3 | ▪ KEY OFF | ▪ Stop continuous recording while driving - BLTN_CAM_RecSta_OWD = 0x0(OFF) |  |  |  |  | X | X | 08_PER_067, 08_PER_068
[6 empty] | 4 | ▪ Enter CAN and Ethernet Sleep | ▪ Check CAN and Ethernet Sleep - CAN and Ethernet Communication Sleep |  |  |  |  | X | X | 08_PER_067, 08_PER_068
PER_103 | ▪ Requirement-based test ▪ Test of interaction/ communication ▪ Test derived from field experience | ▪ Requirements Analysis ▪ Interface Analysis ▪ Field Experience-based Testing | [Sleep&WakeUp Conditions of Evil] | Sleep after removing the front camera while recording continuously while driving | ▪ Built-in Cam Boot Complete ▪ BLTN_CAM_State = 0x0 (BLTN_CAM Valid) ▪ BLTN_CAM_SD_Card_State = 0x0 (Good) ▪ Associated Controller CAN/Ethernet Communication Enabled ▪ Vehicle Power: KEY ON ▪ Vehicle Voltage: 12V ▪ Setting: Continuous Recording While Driving ON ▶ Multimeter Settings 1) V-Range: V-AUTO 2) I-Range: I-AUTO ▶ Power Supply Applied Voltage: 12.6V ▶ Voltage Measurement Position: Within 20mm (+-10%) of the ECU CONNECTOR end ▶ Recording Condition: Single Condition (Complex recording should not operate) | 1 | ▪ Removal of front camera during continuous recording while driving | ▪ Verify continuous recording while driving - BLTN_CAM_RecSta_OWD = 0x1(Recoreding) ▪ BLTN_CAM_State = 0x1(BLTN_CAM Front Camera Invalid) |  |  |  |  | X | X | X
[6 empty] | 2 | ▪ KEY OFF | ▪ Stop continuous recording while driving - BLTN_CAM_RecSta_OWD = 0x0(OFF) |  |  |  |  | X | X | X
[6 empty] | 3 | ▪ Enter CAN and Ethernet Sleep | ▪ Check CAN and Ethernet Sleep - CAN and Ethernet Communication Sleep |  |  |  |  | X | X | X
PER_104 | ▪ Requirement-based test ▪ Test of interaction/ communication ▪ Test derived from field experience | ▪ Requirements Analysis ▪ Interface Analysis ▪ Field Experience-based Testing | [Sleep&WakeUp Conditions of Evil] | Sleep after removing the front camera during performance recording | ▪ Built-in Cam Boot Complete ▪ BLTN_CAM_State = 0x0 (BLTN_CAM Valid) ▪ BLTN_CAM_SD_Card_State = 0x0 (Good) ▪ Associated Controller CAN/Ethernet Communication Enabled ▪ Vehicle Power: KEY ON ▪ Vehicle Voltage: 12V ▪ Setting: Continuous Recording While Driving ON ▶ Multimeter Settings 1) V-Range: V-AUTO 2) I-Range: I-AUTO ▶ Power Supply Applied Voltage: 12.6V ▶ Voltage Measurement Position: Within 20mm (+-10%) of the ECU CONNECTOR end ▶ Recording Condition: Single Condition (Complex recording should not operate) | 1 | ▪ Enter N Mode and start N Race Cam REC recording | ▪ Check Performance Recording Operation - BLTN_CAM_RecSta_BPR : 0x1 (Recording) |  |  |  |  | X | X | X | 퍼포먼스_지원
[6 empty] | 2 | ▪ Front camera removal | ▪ BLTN_CAM_State = 0x1(BLTN_CAM Front Camera Invalid) ▪ Maintain Performance Recording - BLTN_CAM_RecSta_BPR : 0x1 (Recording) |  |  |  |  | X | X | X | 퍼포먼스_지원
[6 empty] | 3 | ▪ KEY OFF | ▪ Stop performance recording - BLTN_CAM_RecSta_BPR : 0x0 (OFF) |  |  |  |  | X | X | X | 퍼포먼스_지원
[6 empty] | 4 | ▪ Enter CAN and Ethernet Sleep | ▪ Check CAN and Ethernet Sleep - CAN and Ethernet Communication Sleep |  |  |  |  | X | X | X | 퍼포먼스_지원
PER_105 | ▪ Requirement-based test ▪ Test of interaction/ communication ▪ Test derived from field experience | ▪ Requirements Analysis ▪ Interface Analysis ▪ Field Experience-based Testing | [Sleep&WakeUp Conditions of Evil] | Remove auxiliary battery, turn KEY OFF, Sleep | ▪ Built-in Cam Boot Complete ▪ BLTN_CAM_State = 0x0 (BLTN_CAM Valid) ▪ BLTN_CAM_SD_Card_State = 0x0 (Good) ▪ Associated Controller CAN/Ethernet Communication Enabled ▪ Vehicle Power: KEY ON ▪ Vehicle Voltage: 12V ▪ Setting: Continuous Recording While Driving ON ▶ Multimeter Settings 1) V-Range: V-AUTO 2) I-Range: I-AUTO ▶ Power Supply Applied Voltage: 12.6V ▶ Voltage Measurement Position: Within 20mm (+-10%) of the ECU CONNECTOR end ▶ Recording Condition: Single Condition (Complex recording should not operate) | 1 | ▪ Remove auxiliary battery | ▪ Check for LIN communication interruption |  |  |  |  | X | X | 08_PER_069 | 주차 중 상시 녹화 전원_보조배터리
[6 empty] | 2 | ▪ KEY OFF | ▪ Stop continuous recording while driving - BLTN_CAM_RecSta_OWD = 0x0(OFF) |  |  |  |  | X | X | 08_PER_069 | 주차 중 상시 녹화 전원_보조배터리
[6 empty] | 3 | ▪ Enter CAN and Ethernet Sleep | ▪ Check CAN and Ethernet Sleep - CAN and Ethernet Communication Sleep ▪ Satisfies Power OFF Current Consumption Specifications : 0.5mA or less |  |  |  |  | X | X | 08_PER_069 | 주차 중 상시 녹화 전원_보조배터리
PER_106 | ▪ Requirement-based test ▪ Test of interaction/ communication ▪ Test derived from field experience | ▪ Requirements Analysis ▪ Interface Analysis ▪ Field Experience-based Testing | [Sleep&WakeUp Conditions of Evil] | Confirm that the device enters Sleep mode after repeatedly disconnecting and reinserting the auxiliary battery 5 times while in continuous recording mode during parking. | ▪ Built-in Cam Boot Complete ▪ BLTN_CAM_State = 0x0 (BLTN_CAM Valid) ▪ BLTN_CAM_SD_Card_State = 0x0 (Good) ▪ Associated Controller CAN/Ethernet Communication Enabled ▪ Vehicle Power: KEY ON ▪ Vehicle Voltage: 12V ▪ Setting: Continuous Recording While Parked ON ▶ Multimeter Settings 1) V-Range: V-AUTO 2) I-Range: I-AUTO ▶ Power Supply Applied Voltage: 12.6V ▶ Voltage Measurement Position: Within 20mm (+-10%) of the ECU CONNECTOR end ▶ Recording Condition: Single Condition (Complex recording should not operate) | 1 | ▪ KEY OFF | ▪ Perform continuous recording while parked - BLTN_CAM_RecSta_OWP = 0x1(Recoreding) |  |  |  |  | X | X | 08_PER_070, 08_PER_071 | 주차 중 상시 녹화 전원_보조배터리
[6 empty] | 2 | ▪ Enter CAN and Ethernet Sleep | ▪ Check CAN and Ethernet Sleep - CAN and Ethernet Communication Sleep |  |  |  |  | X | X | 08_PER_070, 08_PER_071 | 주차 중 상시 녹화 전원_보조배터리
[6 empty] | 3 | ▪ Repeat attaching and detaching the power bank 5 times | ▪ Stop continuous recording while parked - Camera Indicator (Flashing Cycle/Duty Ratio/Hold Time) : OFF/-/Hold |  |  |  |  | X | X | 08_PER_070, 08_PER_071 | 주차 중 상시 녹화 전원_보조배터리
[6 empty] | 4 | ▪ CAN and Ethernet Sleep re-entry | ▪ Check CAN and Ethernet Sleep - CAN and Ethernet Communication Sleep ▪ Satisfies Power OFF Current Consumption Specifications : 0.5mA or less |  |  |  |  | X | X | 08_PER_070, 08_PER_071 | 주차 중 상시 녹화 전원_보조배터리
PER_107 | ▪ Requirement-based test ▪ Test of interaction/ communication ▪ Test derived from field experience | ▪ Requirements Analysis ▪ Interface Analysis ▪ Field Experience-based Testing | [Sleep&WakeUp Conditions of Evil] | Confirm that the device enters Sleep mode after repeatedly disconnecting and reinserting the auxiliary battery 5 times while in parking motion detection recording standby. | ▪ Built-in Cam Boot Complete ▪ BLTN_CAM_State = 0x0 (BLTN_CAM Valid) ▪ BLTN_CAM_SD_Card_State = 0x0 (Good) ▪ Associated Controller CAN/Ethernet Communication Enabled ▪ Vehicle Power: KEY ON ▪ Vehicle Voltage: 12V ▪ Setting: Parking Motion Detection Recording ON ▶ Multimeter Settings 1) V-Range: V-AUTO 2) I-Range: I-AUTO ▶ Power Supply Applied Voltage: 12.6V ▶ Voltage Measurement Position: Within 20mm (+-10%) of the ECU CONNECTOR end ▶ Recording Condition: Single Condition (Complex recording should not operate) | 1 | ▪ KEY OFF | ▪ Parking motion detection recording standby state - BLTN_CAM_RecSta_PMD = 0x2(Radar only operating) |  |  |  |  | X | X | 08_PER_072, 08_PER_073
[6 empty] | 2 | ▪ Enter CAN and Ethernet Sleep | ▪ Check CAN and Ethernet Sleep - CAN and Ethernet Communication Sleep |  |  |  |  | X | X | 08_PER_072, 08_PER_073
[6 empty] | 3 | ▪ Repeat attaching and detaching the power bank 5 times | ▪ Stop recording standby state due to motion detection - Camera Indicator (Flashing Cycle/Duty Ratio/Hold Time) : OFF/-/Hold |  |  |  |  | X | X | 08_PER_072, 08_PER_073
[6 empty] | 4 | ▪ CAN and Ethernet Sleep re-entry | ▪ Check CAN and Ethernet Sleep - CAN and Ethernet Communication Sleep ▪ Satisfies Power OFF Current Consumption Specifications : 0.5mA or less |  |  |  |  | X | X | 08_PER_072, 08_PER_073
PER_108 | ▪ Requirement-based test ▪ Test of interaction/ communication ▪ Test derived from field experience | ▪ Requirements Analysis ▪ Interface Analysis ▪ Field Experience-based Testing | [Sleep&WakeUp Conditions of Evil] | Verify Sleep & Wake-Up operation via CAN signal during continuous recording while parked - Repeat Msg Remote 20 times | ▪ Built-in Cam Boot Complete ▪ BLTN_CAM_State = 0x0 (BLTN_CAM Valid) ▪ BLTN_CAM_SD_Card_State = 0x0 (Good) ▪ Associated Controller CAN/Ethernet Communication Enabled ▪ Vehicle Power: KEY ON ▪ Vehicle Voltage: 12V ▪ Setting: Continuous Recording While Parked ON ▶ Multimeter Settings 1) V-Range: V-AUTO 2) I-Range: I-AUTO ▶ Power Supply Applied Voltage: 12.6V ▶ Voltage Measurement Position: Within 20mm (+-10%) of the ECU CONNECTOR end ▶ Recording Condition: Single Condition (Complex recording should not operate) | 1 | ▪ KEY OFF | ▪ Perform continuous recording while parked - BLTN_CAM_RecSta_OWP = 0x1(Recoreding) |  |  |  |  | X | X | 08_PER_074, 08_PER_075
[6 empty] | 2 | ▪ Enter CAN and Ethernet Sleep | ▪ Check CAN and Ethernet Sleep - CAN and Ethernet Communication Sleep |  |  |  |  | X | X | 08_PER_074, 08_PER_075
[6 empty] | 3 | ▪ CAN Wakeup occurred 1 time - NM_CGW_CCU transmitted 1 time | ▪ Network Wakeup for 10 seconds |  |  |  |  | X | X | 08_PER_074, 08_PER_075
[6 empty] | 4 | ▪ CAN and Ethernet Sleep re-entry | ▪ Check CAN and Ethernet Sleep - CAN and Ethernet Communication Sleep |  |  |  |  | X | X | 08_PER_074, 08_PER_075
[6 empty] | 5 | ▪ Repeat Steps 3~4 20 times | ▪ Verify 20 cycles of 10-second network wakeup ↔ CAN and Ethernet sleep |  |  |  |  | X | X | 08_PER_074, 08_PER_075
[6 empty] | 6 | ▪ Verify that continuous recording is maintained while parked after the last Sleep entry. | ▪ Check CAN and Ethernet Sleep - CAN and Ethernet Communication Sleep ▪ Perform continuous recording while parked - Camera Indicator (Flashing Cycle/Duty Ratio/Hold Time) : 0.5Hz/50%/Hold |  |  |  |  | X | X | 08_PER_074, 08_PER_075
PER_109 | ▪ Requirement-based test ▪ Test of interaction/ communication ▪ Test derived from field experience | ▪ Requirements Analysis ▪ Interface Analysis ▪ Field Experience-based Testing | [Sleep&WakeUp Conditions of Evil] | Confirm Sleep & Wake-Up operation via CAN signal while park motion detection recording standby - Repeat Msg Remote 20 times | ▪ Built-in Cam Boot Complete ▪ BLTN_CAM_State = 0x0 (BLTN_CAM Valid) ▪ BLTN_CAM_SD_Card_State = 0x0 (Good) ▪ Associated Controller CAN/Ethernet Communication Enabled ▪ Vehicle Power: KEY ON ▪ Vehicle Voltage: 12V ▪ Setting: Parking Motion Detection Recording ON ▶ Multimeter Settings 1) V-Range: V-AUTO 2) I-Range: I-AUTO ▶ Power Supply Applied Voltage: 12.6V ▶ Voltage Measurement Position: Within 20mm (+-10%) of the ECU CONNECTOR end ▶ Recording Condition: Single Condition (Complex recording should not operate) | 1 | ▪ KEY OFF | ▪ Parking motion detection recording standby state - BLTN_CAM_RecSta_PMD = 0x2(Radar only operating) |  |  |  |  | X | X | 08_PER_106
[6 empty] | 2 | ▪ Enter CAN and Ethernet Sleep | ▪ Check CAN and Ethernet Sleep - CAN and Ethernet Communication Sleep |  |  |  |  | X | X | 08_PER_106
[6 empty] | 3 | ▪ CAN Wakeup occurred 1 time - NM_CGW_CCU transmitted 1 time | ▪ Network Wakeup for 10 seconds |  |  |  |  | X | X | 08_PER_106
[6 empty] | 4 | ▪ CAN and Ethernet Sleep re-entry | ▪ Check CAN and Ethernet Sleep - CAN and Ethernet Communication Sleep |  |  |  |  | X | X | 08_PER_106
[6 empty] | 5 | ▪ Repeat Steps 3~4 20 times | ▪ Verify 20 cycles of 10-second network wakeup ↔ CAN and Ethernet sleep |  |  |  |  | X | X | 08_PER_106
[6 empty] | 6 | ▪ Verify that the parking motion detection recording standby state is maintained after the last Sleep entry. | ▪ Check CAN and Ethernet Sleep - CAN and Ethernet Communication Sleep ▪ Parking Motion Detection Recording Standby State - Camera Indicator (Flashing Cycle/Duty Ratio/Hold Time) : 0.5Hz/50%/Hold |  |  |  |  | X | X | 08_PER_106
PER_110 | ▪ Requirement-based test ▪ Test of interaction/ communication ▪ Test derived from field experience | ▪ Requirements Analysis ▪ Interface Analysis ▪ Field Experience-based Testing | [Sleep&WakeUp Conditions of Evil] | Verify Sleep & Wake Up operation via LIN signal during continuous recording while parked - Repeat Msg Remote 20 times | ▪ Built-in Cam Boot Complete ▪ BLTN_CAM_State = 0x0 (BLTN_CAM Valid) ▪ BLTN_CAM_SD_Card_State = 0x0 (Good) ▪ Associated Controller CAN/Ethernet Communication Enabled ▪ Vehicle Power: KEY ON ▪ Vehicle Voltage: 12V ▪ Setting: Continuous Recording While Parked ON ▶ Multimeter Settings 1) V-Range: V-AUTO 2) I-Range: I-AUTO ▶ Power Supply Applied Voltage: 12.6V ▶ Voltage Measurement Position: Within 20mm (+-10%) of the ECU CONNECTOR end ▶ Recording Condition: Single Condition (Complex recording should not operate) | 1 | ▪ KEY OFF | ▪ Perform continuous recording while parked - BLTN_CAM_RecSta_OWP = 0x1(Recoreding) |  |  |  |  | X | X | △
[6 empty] | 2 | ▪ Enter CAN and Ethernet Sleep | ▪ Check CAN and Ethernet Sleep - CAN and Ethernet Communication Sleep |  |  |  |  | X | X | △
[6 empty] | 3 | ▪ LIN Wakeup occurred once | ▪ Network Wakeup for 10 seconds |  |  |  |  | X | X | △
[6 empty] | 4 | ▪ CAN and Ethernet Sleep re-entry | ▪ Check CAN and Ethernet Sleep - CAN / Ethernet / LIN Communication Sleep |  |  |  |  | X | X | △
[6 empty] | 5 | ▪ Repeat Steps 3~4 20 times | ▪ Verify 20 cycles of 10-second network wakeup ↔ CAN and Ethernet sleep |  |  |  |  | X | X | △
[6 empty] | 6 | ▪ Verify that continuous recording is maintained while parked after the last Sleep entry. | ▪ Check CAN and Ethernet Sleep - CAN / Ethernet / LIN Communication Sleep ▪ Perform continuous recording while parked - Camera Indicator (Flashing Cycle / Duty Ratio / Hold Time) : 0.5Hz / 50% / Hold |  |  |  |  | X | X | △
PER_111 | ▪ Requirement-based test ▪ Test of interaction/ communication ▪ Test derived from field experience | ▪ Requirements Analysis ▪ Interface Analysis ▪ Field Experience-based Testing | [Sleep&WakeUp Conditions of Evil] | Verify Sleep & Wake_Up operation via LIN signal while waiting for parking motion - Repeat Msg Remote 20 times | ▪ Built-in Cam Boot Complete ▪ BLTN_CAM_State = 0x0 (BLTN_CAM Valid) ▪ BLTN_CAM_SD_Card_State = 0x0 (Good) ▪ Associated Controller CAN/Ethernet Communication Enabled ▪ Vehicle Power: KEY ON ▪ Vehicle Voltage: 12V ▪ Setting: Parking Motion Detection Recording ON ▶ Multimeter Settings 1) V-Range: V-AUTO 2) I-Range: I-AUTO ▶ Power Supply Applied Voltage: 12.6V ▶ Voltage Measurement Position: Within 20mm (+-10%) of the ECU CONNECTOR end ▶ Recording Condition: Single Condition (Complex recording should not operate) | 1 | ▪ KEY OFF | ▪ Parking motion detection recording standby state - BLTN_CAM_RecSta_PMD = 0x2(Radar only operating) |  |  |  |  | X | X | △
[6 empty] | 2 | ▪ Enter CAN and Ethernet Sleep | ▪ Check CAN and Ethernet Sleep - CAN and Ethernet Communication Sleep |  |  |  |  | X | X | △
[6 empty] | 3 | ▪ LIN Wakeup occurred once | ▪ Network Wakeup for 10 seconds |  |  |  |  | X | X | △
[6 empty] | 4 | ▪ CAN and Ethernet Sleep re-entry | ▪ Check CAN and Ethernet Sleep - CAN / Ethernet / LIN Communication Sleep |  |  |  |  | X | X | △
[6 empty] | 5 | ▪ Repeat Steps 3~4 20 times | ▪ Verify 20 cycles of 10-second network wakeup ↔ CAN and Ethernet sleep |  |  |  |  | X | X | △
[6 empty] | 6 | ▪ Verify that the parking motion detection recording standby state is maintained after the last Sleep entry. | ▪ Check CAN and Ethernet Sleep - CAN / Ethernet / LIN Communication Sleep ▪ Parking Motion Detection Recording Standby State - Camera Indicator (Blinking Cycle / Duty Ratio / Hold Time) : 0.5Hz / 50% / Hold |  |  |  |  | X | X | △
PER_112 | ▪ Requirement-based test ▪ Test of interaction/ communication ▪ Test derived from field experience | ▪ Requirements Analysis ▪ Interface Analysis ▪ Field Experience-based Testing | [Sleep&WakeUp Conditions of Evil] | Turn off the key after disconnecting the CAN communication cable : Continuous recording while parked | ▪ Built-in Cam Boot Complete ▪ BLTN_CAM_State = 0x0 (BLTN_CAM Valid) ▪ BLTN_CAM_SD_Card_State = 0x0 (Good) ▪ Associated Controller CAN/Ethernet Communication Enabled ▪ Vehicle Power: KEY ON ▪ Vehicle Voltage: 12V ▪ Setting: Continuous Recording While Parked ON ▶ Multimeter Settings 1) V-Range: V-AUTO 2) I-Range: I-AUTO ▶ Power Supply Applied Voltage: 12.6V ▶ Voltage Measurement Position: Within 20mm (+-10%) of the ECU CONNECTOR end ▶ Recording Condition: Single Condition (Complex recording should not operate) | 1 | ▪ Remove CAN communication cable | ▪ Check Network Status - CAN / Ethernet Communication Alive |  |  |  |  | X | X | △
[6 empty] | 1 | ▪ KEY OFF | ▪ Perform continuous recording while parked - BLTN_CAM_RecSta_OWP = 0x1(Recoreding) |  |  |  |  | X | X | △
[6 empty] | 2 | ▪ Enter CAN and Ethernet Sleep | ▪ Check CAN and Ethernet Sleep - CAN and Ethernet Communication Sleep |  |  |  |  | X | X | △
PER_113 | ▪ Requirement-based test ▪ Test of interaction/ communication ▪ Test derived from field experience | ▪ Requirements Analysis ▪ Interface Analysis ▪ Field Experience-based Testing | [Sleep&WakeUp Conditions of Evil] | Turn off the key after disconnecting the Ethernet communication cable : Continuous recording while parked | ▪ Built-in Cam Boot Complete ▪ BLTN_CAM_State = 0x0 (BLTN_CAM Valid) ▪ BLTN_CAM_SD_Card_State = 0x0 (Good) ▪ Associated Controller CAN/Ethernet Communication Enabled ▪ Vehicle Power: KEY ON ▪ Vehicle Voltage: 12V ▪ Setting: Continuous Recording While Parked ON ▶ Multimeter Settings 1) V-Range: V-AUTO 2) I-Range: I-AUTO ▶ Power Supply Applied Voltage: 12.6V ▶ Voltage Measurement Position: Within 20mm (+-10%) of the ECU CONNECTOR end ▶ Recording Condition: Single Condition (Complex recording should not operate) | 1 | ▪ Remove Ethernet communication cable | ▪ Check Network Status - CAN / Ethernet Communication Alive |  |  |  |  | X | X | △
[6 empty] | 1 | ▪ KEY OFF | ▪ Perform continuous recording while parked - BLTN_CAM_RecSta_OWP = 0x1(Recoreding) |  |  |  |  | X | X | △
[6 empty] | 2 | ▪ Enter CAN and Ethernet Sleep | ▪ Check CAN and Ethernet Sleep - CAN and Ethernet Communication Sleep |  |  |  |  | X | X | △
PER_114 | ▪ Requirement-based test ▪ Test of interaction/ communication ▪ Test derived from field experience | ▪ Requirements Analysis ▪ Interface Analysis ▪ Field Experience-based Testing | [Sleep&WakeUp Conditions of Evil] | Turn off the key after disconnecting the CAN communication cable : Motion detection recording while parked | ▪ Built-in Cam Boot Complete ▪ BLTN_CAM_State = 0x0 (BLTN_CAM Valid) ▪ BLTN_CAM_SD_Card_State = 0x0 (Good) ▪ Associated Controller CAN/Ethernet Communication Enabled ▪ Vehicle Power: KEY ON ▪ Vehicle Voltage: 12V ▪ Setting: Motion Detection Recording While Parked ON ▶ Multimeter Settings 1) V-Range: V-AUTO 2) I-Range: I-AUTO ▶ Power Supply Applied Voltage: 12.6V ▶ Voltage Measurement Position: Within 20mm (+-10%) of the ECU CONNECTOR end ▶ Recording Condition: Single Condition (Complex recording should not operate) | 1 | ▪ Remove CAN communication cable | ▪ Check Network Status - CAN / Ethernet Communication Alive |  |  |  |  | X | X | △
[6 empty] | 1 | ▪ KEY OFF | ▪ Perform continuous recording while parked - BLTN_CAM_RecSta_OWP = 0x1(Recoreding) |  |  |  |  | X | X | △
[6 empty] | 2 | ▪ Enter CAN and Ethernet Sleep | ▪ Check CAN and Ethernet Sleep - CAN and Ethernet Communication Sleep |  |  |  |  | X | X | △
PER_115 | ▪ Requirement-based test ▪ Test of interaction/ communication ▪ Test derived from field experience | ▪ Requirements Analysis ▪ Interface Analysis ▪ Field Experience-based Testing | [Sleep&WakeUp Conditions of Evil] | Turn off the key after disconnecting the Ethernet communication cable : Motion detection recording while parked | ▪ Built-in Cam Boot Complete ▪ BLTN_CAM_State = 0x0 (BLTN_CAM Valid) ▪ BLTN_CAM_SD_Card_State = 0x0 (Good) ▪ Associated Controller CAN/Ethernet Communication Enabled ▪ Vehicle Power: KEY ON ▪ Vehicle Voltage: 12V ▪ Setting: Motion Detection Recording While Parked ON ▶ Multimeter Settings 1) V-Range: V-AUTO 2) I-Range: I-AUTO ▶ Power Supply Applied Voltage: 12.6V ▶ Voltage Measurement Position: Within 20mm (+-10%) of the ECU CONNECTOR end ▶ Recording Condition: Single Condition (Complex recording should not operate) | 1 | ▪ Remove Ethernet communication cable | ▪ Check Network Status - CAN / Ethernet Communication Alive |  |  |  |  | X | X | △
[6 empty] | 1 | ▪ KEY OFF | ▪ Perform continuous recording while parked - BLTN_CAM_RecSta_OWP = 0x1(Recoreding) |  |  |  |  | X | X | △
[6 empty] | 2 | ▪ Enter CAN and Ethernet Sleep | ▪ Check CAN and Ethernet Sleep - CAN and Ethernet Communication Sleep |  |  |  |  | X | X | △
PER_116 | ▪ Requirement-based test ▪ Test of interaction/ communication ▪ Test derived from field experience | ▪ Requirements Analysis ▪ Interface Analysis ▪ Field Experience-based Testing | [Sleep&WakeUp Conditions of Evil] | Disconnect communication cable (CAN) after turning KEY OFF : Continuous recording while parked | ▪ Built-in Cam Boot Complete ▪ BLTN_CAM_State = 0x0 (BLTN_CAM Valid) ▪ BLTN_CAM_SD_Card_State = 0x0 (Good) ▪ Associated Controller CAN/Ethernet Communication Enabled ▪ Vehicle Power: KEY ON ▪ Vehicle Voltage: 12V ▪ Setting: Continuous Recording While Parked ON ▶ Multimeter Settings 1) V-Range: V-AUTO 2) I-Range: I-AUTO ▶ Power Supply Applied Voltage: 12.6V ▶ Voltage Measurement Position: Within 20mm (+-10%) of the ECU CONNECTOR end ▶ Recording Condition: Single Condition (Complex recording should not operate) | 1 | ▪ KEY OFF ▪ Remove CAN communication cable | ▪ Check CAN and Ethernet Sleep - CAN, Ethernet NM not transmitted |  |  |  |  | X | X | △
PER_117 | ▪ Requirement-based test ▪ Test of interaction/ communication ▪ Test derived from field experience | ▪ Requirements Analysis ▪ Interface Analysis ▪ Field Experience-based Testing | [Sleep&WakeUp Conditions of Evil] | Disconnect the communication cable (Ethernet) after turning the key off. : Continuous recording while parked | ▪ Built-in Cam Boot Complete ▪ BLTN_CAM_State = 0x0 (BLTN_CAM Valid) ▪ BLTN_CAM_SD_Card_State = 0x0 (Good) ▪ Associated Controller CAN/Ethernet Communication Enabled ▪ Vehicle Power: KEY ON ▪ Vehicle Voltage: 12V ▪ Setting: Continuous Recording While Parked ON ▶ Multimeter Settings 1) V-Range: V-AUTO 2) I-Range: I-AUTO ▶ Power Supply Applied Voltage: 12.6V ▶ Voltage Measurement Position: Within 20mm (+-10%) of the ECU CONNECTOR end ▶ Recording Condition: Single Condition (Complex recording should not operate) | 1 | ▪ KEY OFF ▪ Disconnect Ethernet communication cable | ▪ Check CAN and Ethernet Sleep - CAN, Ethernet NM not transmitted |  |  |  |  | X | X | △
PER_118 | ▪ Requirement-based test ▪ Test of interaction/ communication ▪ Test derived from field experience | ▪ Requirements Analysis ▪ Interface Analysis ▪ Field Experience-based Testing | [Sleep&WakeUp Conditions of Evil] | Disconnect communication cable (CAN) after turning KEY OFF : Motion detection recording while parked | ▪ Built-in Cam Boot Complete ▪ BLTN_CAM_State = 0x0 (BLTN_CAM Valid) ▪ BLTN_CAM_SD_Card_State = 0x0 (Good) ▪ Associated Controller CAN/Ethernet Communication Enabled ▪ Vehicle Power: KEY ON ▪ Vehicle Voltage: 12V ▪ Setting: Motion Detection Recording While Parked ON ▶ Multimeter Settings 1) V-Range: V-AUTO 2) I-Range: I-AUTO ▶ Power Supply Applied Voltage: 12.6V ▶ Voltage Measurement Position: Within 20mm (+-10%) of the ECU CONNECTOR end ▶ Recording Condition: Single Condition (Complex recording should not operate) | 1 | ▪ KEY OFF ▪ Remove CAN communication cable | ▪ Check CAN and Ethernet Sleep - CAN, Ethernet NM not transmitted |  |  |  |  | X | X | △
PER_119 | ▪ Requirement-based test ▪ Test of interaction/ communication ▪ Test derived from field experience | ▪ Requirements Analysis ▪ Interface Analysis ▪ Field Experience-based Testing | [Sleep&WakeUp Conditions of Evil] | Disconnect communication cable (Ethernet) after turning KEY OFF : Motion detection recording while parked | ▪ Built-in Cam Boot Complete ▪ BLTN_CAM_State = 0x0 (BLTN_CAM Valid) ▪ BLTN_CAM_SD_Card_State = 0x0 (Good) ▪ Associated Controller CAN/Ethernet Communication Enabled ▪ Vehicle Power: KEY ON ▪ Vehicle Voltage: 12V ▪ Setting: Motion Detection Recording While Parked ON ▶ Multimeter Settings 1) V-Range: V-AUTO 2) I-Range: I-AUTO ▶ Power Supply Applied Voltage: 12.6V ▶ Voltage Measurement Position: Within 20mm (+-10%) of the ECU CONNECTOR end ▶ Recording Condition: Single Condition (Complex recording should not operate) | 1 | ▪ KEY OFF ▪ Disconnect Ethernet communication cable | ▪ Check CAN and Ethernet Sleep - CAN, Ethernet NM not transmitted |  |  |  |  | X | X | △
[BLTN_CAM-동작성능-013]
PER_023 | ▪ Requirement-based test | ▪ Requirements Analysis | [ACC Filtering] | Check ACC OFF filtering time (100ms) | ▪ Built-in Cam Boot Complete ▪ BLTN_CAM_State = 0x0 (BLTN_CAM Valid) ▪ BLTN_CAM_SD_Card_State = 0x0 (Good) ▪ Associated Controller CAN/Ethernet Communication Enabled ▪ Vehicle Power: ACC ON, IGN OFF ▪ Vehicle Voltage: 12V ▪ Setting: Continuous Recording While Driving ON | 1 | ▪ Turn ACC OFF within 100ms, then turn ACC ON | ▪ Confirm that continuous recording is maintained while driving - BLTN_CAM_RecSta_OWD = 0x1(Recoreding) ▪ When checking recording files, 2 files are not created. |  |  |  |  | X | X | X
PER_120 | ▪ Requirement-based test | ▪ Requirements Analysis | [IGN Filtering] | Check IGN OFF filtering time (100ms) | ▪ Built-in Cam Boot Complete ▪ BLTN_CAM_State = 0x0 (BLTN_CAM Valid) ▪ BLTN_CAM_SD_Card_State = 0x0 (Good) ▪ Associated Controller CAN/Ethernet Communication Enabled ▪ Vehicle Power: KEY ON ▪ Vehicle Voltage: 12V ▪ Setting: Continuous Recording While Driving ON | 1 | ▪ Turn IGN ON within 100ms after IGN OFF | ▪ Confirm that continuous recording is maintained while driving - BLTN_CAM_RecSta_OWD = 0x1(Recoreding) ▪ When checking recording files, 2 files are not created. |  |  |  |  | X | X | X
PER_024 | ▪ Requirement-based test | ▪ Requirements Analysis | [Event Switch] Filtering time satisfaction | Verify recording operation when the event switch filtering time is satisfied | ▪ Built-in Cam Boot Complete ▪ BLTN_CAM_State = 0x0 (BLTN_CAM Valid) ▪ BLTN_CAM_SD_Card_State = 0x0 (Good) ▪ Associated Controller CAN/Ethernet Communication Enabled ▪ Vehicle Power: KEY ON ▪ Vehicle Voltage: 12V ▪ Settings: All Recording Settings OFF | 1 | ▪ Manual switch ON/OFF at 90ms intervals | ▪ Camera Indicator (Blink Cycle/Duty Ratio/Hold Time) - OFF/-/Hold ▪ BLTN_CAM_RecSta_MAR = 0x0(OFF) |  |  |  |  | X | X | 08_PER_078
PER_121 | ▪ Requirement-based test | ▪ Requirements Analysis | [Event Switch] Filtering time dissatisfaction | Verify recording operation when Event Switch Filtering Time is unsatisfactory | ▪ Built-in Cam Boot Complete ▪ BLTN_CAM_State = 0x0 (BLTN_CAM Valid) ▪ BLTN_CAM_SD_Card_State = 0x0 (Good) ▪ Associated Controller CAN/Ethernet Communication Enabled ▪ Vehicle Power: KEY ON ▪ Vehicle Voltage: 12V ▪ Settings: All Recording Settings OFF | 1 | ▪ Manual switch ON/OFF at 100ms intervals | ▪ Camera Indicator (Blink Cycle/Duty Ratio/Hold Time) - 1Hz/50%/10 sec ▪ BLTN_CAM_RecSta_MAR = 0x1(Recoreding) |  |  |  |  | X | X | 08_PER_079
PER_025 | ▪ Requirement-based test | ▪ Requirements Analysis | [Event Switch] Voltage | Check event switch voltage | ▪ Built-in Cam Boot Complete ▪ BLTN_CAM_State = 0x0 (BLTN_CAM Valid) ▪ BLTN_CAM_SD_Card_State = 0x0 (Good) ▪ Associated Controller CAN/Ethernet Communication Enabled ▪ Vehicle Power: KEY ON ▪ Vehicle Voltage: 12V | 1 | ▪ Main connector pin 9 voltage measurement | ▪ pin. 9 = 9±0.5V (7±0.5V) |  |  |  |  | X | X | X
PER_122 | ▪ Requirement-based test | ▪ Requirements Analysis | [Event Switch Indicator] Voltage | Check event switch indicator output voltage | ▪ Built-in Cam Boot Complete ▪ BLTN_CAM_State = 0x0 (BLTN_CAM Valid) ▪ BLTN_CAM_SD_Card_State = 0x0 (Good) ▪ Associated Controller CAN/Ethernet Communication Enabled ▪ Vehicle Power: KEY ON ▪ Vehicle Voltage: 12V | 1 | ▪ Event switch indicator ON state ▪ Main connector pin 8 voltage measurement | ▪ Pin 8 = 12V |  |  |  |  | X | X | X
PER_123 | ▪ Requirement-based test | ▪ Requirements Analysis | [Event Switch] Voltage Judgment Level | Check ON judgment voltage | ▪ Built-in Cam Boot Complete ▪ BLTN_CAM_State = 0x0 (BLTN_CAM Valid) ▪ BLTN_CAM_SD_Card_State = 0x0 (Good) ▪ Associated Controller CAN/Ethernet Communication Enabled ▪ Vehicle Power: KEY ON ▪ Vehicle Voltage: 12V | 1 | ▪ Voltage measurement with manual switch input ON | ▪ Less than 1.0V (Active Low) |  |  |  |  | X | X | X
PER_124 | ▪ Requirement-based test | ▪ Requirements Analysis | [Event Switch] Voltage Judgment Level | Check OFF judgment voltage | ▪ Built-in Cam Boot Complete ▪ BLTN_CAM_State = 0x0 (BLTN_CAM Valid) ▪ BLTN_CAM_SD_Card_State = 0x0 (Good) ▪ Associated Controller CAN/Ethernet Communication Enabled ▪ Vehicle Power: KEY ON ▪ Vehicle Voltage: 12V | 1 | ▪ Manual switch input OFF, voltage measurement | ▪ Over 2.4V |  |  |  |  | X | X | X
PER_028 | ▪ Requirement-based test | ▪ Requirements Analysis | [Event Switch] Check Indicator Output | Check Event Switch Indicator Output during Continuous Recording While Driving | ▪ Built-in Cam Boot Complete ▪ BLTN_CAM_State = 0x0 (BLTN_CAM Valid) ▪ BLTN_CAM_SD_Card_State = 0x0 (Good) ▪ Associated Controller CAN/Ethernet Communication Enabled ▪ Vehicle Power: KEY ON ▪ Vehicle Voltage: 12V ▪ Setting: Continuous Recording While Driving ON | 1 | ▪ Check event switch indicator output | ▪ Event Switch Indicator (Blinking Cycle/Duty Ratio/Hold Time) - ON/100%/Hold ▪ Output Voltage Mean Value 4V~12V(Duty 100%) |  |  |  |  | O | 00_1CHK_197 | 08_PER_080
PER_125 | ▪ Requirement-based test | ▪ Requirements Analysis | [Event Switch] Check Indicator Output | Check Event Switch Indicator Output When Recording Events While Driving | ▪ Built-in Cam Boot Complete ▪ BLTN_CAM_State = 0x0 (BLTN_CAM Valid) ▪ BLTN_CAM_SD_Card_State = 0x0 (Good) ▪ Associated Controller CAN/Ethernet Communication Enabled ▪ Vehicle Power: KEY ON ▪ Vehicle Voltage: 12V ▪ Setting: Driving Event Recording ON | 1 | ▪ Check event switch indicator output | ▪ Event Switch Indicator (Blink Cycle/Duty Ratio/Hold Time) - 1Hz/50%/10 sec ▪ Output Voltage Mean Value 4V~12V(Duty 100%) |  |  |  |  | O | 00_1CHK_197 | 08_PER_080
PER_126 | ▪ Requirement-based test | ▪ Requirements Analysis | [Event Switch] Check Indicator Output | Verify Event Switch Indicator Output During Performance Recording | ▪ Built-in Cam Boot Complete ▪ BLTN_CAM_State = 0x0 (BLTN_CAM Valid) ▪ BLTN_CAM_SD_Card_State = 0x0 (Good) ▪ Associated Controller CAN/Ethernet Communication Enabled ▪ Vehicle Power: KEY ON ▪ Vehicle Voltage: 12V ▪ Setting: Continuous Recording While Driving ON | 1 | ▪ Enter N Mode and start N Race Cam REC recording | ▪ Check Performance Recording Operation - BLTN_CAM_RecSta_BPR : 0x1 (Recording) |  |  |  |  | X | X | X | 퍼포먼스_지원
[6 empty] | 2 | ▪ Check event switch indicator output | ▪ Event Switch Indicator (Blinking Cycle/Duty Ratio/Hold Time) - ON/100%/Hold ▪ Output Voltage Mean Value 4V~12V(Duty 100%) |  |  |  |  | X | X | X | 퍼포먼스_지원
PER_127 | ▪ Requirement-based test | ▪ Requirements Analysis | [Event Switch] Check Indicator Output | Verify Event Switch Indicator Output During Time-lapse Recording | ▪ Built-in Cam Boot Complete ▪ BLTN_CAM_State = 0x0 (BLTN_CAM Valid) ▪ BLTN_CAM_SD_Card_State = 0x0 (Good) ▪ Associated Controller CAN/Ethernet Communication Enabled ▪ Vehicle Power: KEY ON ▪ Vehicle Voltage: 12V | 1 | ▪ Check event switch indicator output | ▪ Event Switch Indicator (Blinking Cycle/Duty Ratio/Hold Time) - 0.5Hz/50%/Hold ▪ Output Voltage Mean Value 4V~12V(Duty 100%) |  |  |  |  | O | 00_1CHK_197 | 08_PER_080
PER_128 | ▪ Requirement-based test | ▪ Requirements Analysis | [Event Switch] Check Indicator Output | Check Event Switch Indicator Output during Continuous Recording While Parked | ▪ Built-in Cam Boot Complete ▪ BLTN_CAM_State = 0x0 (BLTN_CAM Valid) ▪ BLTN_CAM_SD_Card_State = 0x0 (Good) ▪ Associated Controller CAN/Ethernet Communication Enabled ▪ Vehicle Power: KEY ON ▪ Vehicle Voltage: 12V ▪ Setting: Continuous Recording While Parked ON | 1 | ▪ Check event switch indicator output | ▪ Event Switch Indicator (Blinking Cycle/Duty Ratio/Hold Time) - ON/100%/Hold ▪ Output Voltage Mean Value 4V~12V(Duty 100%) |  |  |  |  | O | 00_1CHK_198 | 08_PER_081 | 주차 중 상시 녹화_지원
PER_129 | ▪ Requirement-based test | ▪ Requirements Analysis | [Event Switch] Check Indicator Output | Verify Event Switch Indicator Output When Recording Events While Parked | ▪ Built-in Cam Boot Complete ▪ BLTN_CAM_State = 0x0 (BLTN_CAM Valid) ▪ BLTN_CAM_SD_Card_State = 0x0 (Good) ▪ Associated Controller CAN/Ethernet Communication Enabled ▪ Vehicle Power: KEY ON ▪ Vehicle Voltage: 12V ▪ Setting: Park Event Recording ON | 1 | ▪ Check event switch indicator output | ▪ Event Switch Indicator (Blink Cycle/Duty Ratio/Hold Time) - 1Hz/50%/10 sec ▪ Output Voltage Mean Value 4V~12V(Duty 100%) |  |  |  |  | O | 00_1CHK_199 | 08_PER_082 | 주차 중 상시 녹화_지원
PER_130 | ▪ Requirement-based test | ▪ Requirements Analysis | [Event Switch] Check Indicator Output (Low Voltage) | Check Event Switch Indicator Output during Continuous Recording While Driving at Low Voltage | ▪ Built-in Cam Boot Complete ▪ BLTN_CAM_State = 0x0 (BLTN_CAM Valid) ▪ BLTN_CAM_SD_Card_State = 0x0 (Good) ▪ Associated Controller CAN/Ethernet Communication Enabled ▪ Vehicle Power: KEY ON ▪ Vehicle Voltage: 8.5V ▪ Setting: Continuous Recording While Driving ON | 1 | ▪ Check event switch indicator output | ▪ Event Switch Indicator (Blinking Cycle/Duty Ratio/Hold Time) - ON/100%/Hold ▪ Output Voltage Mean Value 4V~12V(Duty 100%) |  |  |  |  | X | 00_1CHK_200 | 08_PER_083
PER_131 | ▪ Requirement-based test | ▪ Requirements Analysis | [Event Switch] Check Indicator Output (High Voltage) | Check Event Switch Indicator Output During Continuous Recording While Driving at High Voltage | ▪ Built-in Cam Boot Complete ▪ BLTN_CAM_State = 0x0 (BLTN_CAM Valid) ▪ BLTN_CAM_SD_Card_State = 0x0 (Good) ▪ Associated Controller CAN/Ethernet Communication Enabled ▪ Vehicle Power: KEY ON ▪ Vehicle Voltage: 16.5V ▪ Setting: Continuous Recording While Driving ON | 1 | ▪ Check event switch indicator output | ▪ Event Switch Indicator (Blinking Cycle/Duty Ratio/Hold Time) - ON/100%/Hold ▪ Output Voltage Mean Value 4V~12V(Duty 100%) |  |  |  |  | X | 00_1CHK_200 | 08_PER_083
PER_132 | ▪ Requirement-based test | ▪ Requirements Analysis | [Event Switch] Check Indicator OFF | Verify that the Event Switch indicator is OFF when only the Parking Event Recording setting is ON. | ▪ Built-in Cam Boot Complete ▪ BLTN_CAM_State = 0x0 (BLTN_CAM Valid) ▪ BLTN_CAM_SD_Card_State = 0x0 (Good) ▪ Associated Controller CAN/Ethernet Communication Enabled ▪ Vehicle Power: KEY ON ▪ Vehicle Voltage: 12V ▪ Settings: Always-on Recording While Parked OFF, Event Recording While Parked ON | 1 | ▪ Check event switch indicator output after turning the key off | ▪ Event Switch Indicator (Blinking Cycle/Duty Ratio/Hold Time) - OFF/-/Hold |  |  |  |  | X | 00_1CHK_201 | 08_PER_084
PER_133 | ▪ Requirement-based test | ▪ Requirements Analysis | [Event Switch] Check Indicator OFF | Confirm that the Event Switch Indicator is OFF when only the Driving Event Recording setting is ON. | ▪ Built-in Cam Boot Complete ▪ BLTN_CAM_State = 0x0 (BLTN_CAM Valid) ▪ BLTN_CAM_SD_Card_State = 0x0 (Good) ▪ Associated Controller CAN/Ethernet Communication Enabled ▪ Vehicle Power: KEY ON ▪ Vehicle Voltage: 12V ▪ Settings: Continuous Recording While Driving OFF, Event Recording While Driving ON | 1 | ▪ Check event switch indicator output | ▪ Event Switch Indicator (Blinking Cycle/Duty Ratio/Hold Time) - OFF/-/Hold |  |  |  |  | X | 00_1CHK_202 | 08_PER_085
[BLTN_CAM-동작성능-014]
PER_031 | ▪Requirement-based test ▪Test of interaction/communication | ▪Requirements Analysis ▪Interface Analysis | [Initialization] : Vehicle Mode Complex Conditions | 0x0: Factory Mode → 0x2: Customer Mode - Delete all videos | ▪ Built-in Cam Boot Complete ▪ BLTN_CAM_State = 0x0 (BLTN_CAM Valid) ▪ BLTN_CAM_SD_Card_State = 0x0 (Good) ▪ Associated Controller CAN/Ethernet Communication Enabled ▪ Power: KEY ON ▪ Voltage: 12V | 1 | ▪ ICU_PowerAutoCutModSta = 0x0: Factory Mode ▪ Create recorded video, change recording settings ▪ ICU_PowerAutoCutModSta = 0x2: Customer Mode | ▪ Delete all saved videos |  |  |  |  | X | X | X
PER_134 | ▪Requirement-based test ▪Test of interaction/communication | ▪Requirements Analysis ▪Interface Analysis | [Initialization] : Vehicle Mode Complex Conditions | 0x1: Dealer Mode → 0x2: Customer Mode - Delete entire video | ▪ Built-in Cam Boot Complete ▪ BLTN_CAM_State = 0x0 (BLTN_CAM Valid) ▪ BLTN_CAM_SD_Card_State = 0x0 (Good) ▪ Associated Controller CAN/Ethernet Communication Enabled ▪ Power: KEY ON ▪ Voltage: 12V | 1 | ▪ ICU_PowerAutoCutModSta = 0x1: Dealer Mode ▪ Create recorded video, change recording settings ▪ ICU_PowerAutoCutModSta = 0x2: Customer Mode | ▪ Delete all saved videos |  |  |  |  | X | X | X
PER_135 | ▪Requirement-based test ▪Test of interaction/communication | ▪Requirements Analysis ▪Interface Analysis | [Initialization] : Vehicle Mode Complex Conditions | With power condition B+, 0x0: Factory Mode → 0x2: Customer Mode - Delete entire video | ▪ Built-in Cam Boot Complete ▪ BLTN_CAM_State = 0x0 (BLTN_CAM Valid) ▪ BLTN_CAM_SD_Card_State = 0x0 (Good) ▪ Associated Controller CAN/Ethernet Communication Enabled ▪ Power: KEY ON ▪ Voltage: 12V | 1 | ▪ ICU_PowerAutoCutModSta = 0x2(Customer mode) ▪ KEY OFF ▪ ICU_PowerAutoCutModSta = 0x0: Factory Mode ▪ Wait for 3 seconds or more after KEY ON ▪ 0x0: Factory Mode → 0x2: Customer Mode | ▪ Delete all saved videos |  |  |  |  | X | X | X
PER_136 | ▪Requirement-based test ▪Test of interaction/communication | ▪Requirements Analysis ▪Interface Analysis | [Initialization] : Vehicle Mode Complex Conditions | With power condition B+ 0x1: Dealer Mode → 0x2: Customer Mode - Delete entire video | ▪ Built-in Cam Boot Complete ▪ BLTN_CAM_State = 0x0 (BLTN_CAM Valid) ▪ BLTN_CAM_SD_Card_State = 0x0 (Good) ▪ Associated Controller CAN/Ethernet Communication Enabled ▪ Power: KEY ON ▪ Voltage: 12V | 1 | ▪ ICU_PowerAutoCutModSta = 0x2(Customer mode) ▪ KEY OFF ▪ ICU_PowerAutoCutModSta = 0x1: Dealer Mode ▪ Wait for 3 seconds or more after KEY ON ▪ 0x1: Dealer Mode → 0x2: Customer Mode | ▪ Delete all saved videos |  |  |  |  | X | X | X
PER_137 | ▪Requirement-based test ▪Test of interaction/communication | ▪Requirements Analysis ▪Interface Analysis | [Initialization] : Vehicle Mode Complex Conditions | Filtering 3 seconds after IGN ON - 0x0: Factory Mode → 0x2: Customer Mode - 0x1: Dealer Mode → 0x2: Customer Mode | ▪ Built-in Cam Boot Complete ▪ BLTN_CAM_State = 0x0 (BLTN_CAM Valid) ▪ BLTN_CAM_SD_Card_State = 0x0 (Good) ▪ Associated Controller CAN/Ethernet Communication Enabled ▪ Power: KEY ON ▪ Voltage: 12V | 1 | ▪ ICU_PowerAutoCutModSta = 0x2: Customer Mode ▪ KEY OFF ▪ ICU_PowerAutoCutModSta = 0x0: Factory Mode ▪ Before 3 seconds after IGN ON ▪ 0x0: Factory Mode → 0x2: Customer Mode | ▪ Maintain saved video |  |  |  |  | X | X | X
[6 empty] | 2 | ▪ ICU_PowerAutoCutModSta = 0x2: Customer Mode ▪ kEY OFF ▪ ICU_PowerAutoCutModSta = 0x1: Dealer Mode ▪ Before 3 seconds after IGN ON ▪ 0x1: Dealer Mode → 0x2: Customer Mode | ▪ Maintain saved video |  |  |  |  | X | X | X
PER_138 | ▪Requirement-based test ▪Test of interaction/communication | ▪Requirements Analysis ▪Interface Analysis | [Initialization] : Vehicle Mode Complex Conditions | Filtering 3 seconds after ACC ON - 0x0: Factory Mode → 0x2: Customer Mode - 0x1: Dealer Mode → 0x2: Customer Mode | ▪ Built-in Cam Boot Complete ▪ BLTN_CAM_State = 0x0 (BLTN_CAM Valid) ▪ BLTN_CAM_SD_Card_State = 0x0 (Good) ▪ Associated Controller CAN/Ethernet Communication Enabled ▪ Power: KEY ON ▪ Voltage: 12V | 1 | ▪ ICU_PowerAutoCutModSta = 0x2: Customer Mode ▪ KEY OFF ▪ ICU_PowerAutoCutModSta = 0x0: Factory Mode ▪ Before 3 seconds after ACC ON ▪ 0x0: Factory Mode → 0x2: Customer Mode | ▪ Maintain saved video |  |  |  |  | X | X | X
[6 empty] | 2 | ▪ ICU_PowerAutoCutModSta = 0x2: Customer Mode ▪ ACC & IGN OFF ▪ ICU_PowerAutoCutModSta = 0x1: Dealer Mode ▪ Before 3 seconds after ACC ON ▪ 0x1: Dealer Mode → 0x2: Customer Mode | ▪ Maintain saved video |  |  |  |  | X | X | X
[BLTN_CAM-동작성능-015, 028]
PER_032 | ▪ Requirement-based test | ▪ Requirements Analysis | [Verify Communication Initialization] Ethernet | Check communication start after power on (B+) | ▪ Built-in Cam Boot Complete ▪ BLTN_CAM_State = 0x0 (BLTN_CAM Valid) ▪ BLTN_CAM_SD_Card_State = 0x0 (Good) ▪ Associated Controller CAN/Ethernet Communication Enabled ▪ Vehicle Power: B+ OFF ▪ Vehicle Voltage: 12V | 1 | ▪ Check CAN and Ethernet Sleep status | ▪ Check CAN and Ethernet Sleep - CAN, Ethernet NM not transmitted |  |  |  |  | X | X | X
[6 empty] | 2 | ▪ B+ ON ▪ Check whether NM and Normal messages are displayed | ▪ Start Ethernet communication : Within 2000ms after booting |  |  |  |  | X | X | X
PER_139 | ▪ Requirement-based test | ▪ Requirements Analysis | [Verify Communication Initialization] Ethernet | Verify that communication has started after turning on ACC. | ▪ Built-in Cam Boot Complete ▪ BLTN_CAM_State = 0x0 (BLTN_CAM Valid) ▪ BLTN_CAM_SD_Card_State = 0x0 (Good) ▪ Associated Controller CAN/Ethernet Communication Enabled ▪ Vehicle Power: KEY OFF ▪ Vehicle Voltage: 12V | 1 | ▪ Check CAN and Ethernet Sleep status | ▪ Check CAN and Ethernet Sleep - CAN, Ethernet NM not transmitted |  |  |  |  | X | X | X
[6 empty] | 2 | ▪ ACC ON, IGN OFF ▪ Check whether NM and Normal messages are displayed | ▪ Start Ethernet communication : Within 500ms after booting |  |  |  |  | X | X | X
PER_140 | ▪ Requirement-based test | ▪ Requirements Analysis | [Verify Communication Initialization] Ethernet | Confirm communication start after remote start | ▪ Built-in Cam Boot Complete ▪ BLTN_CAM_State = 0x0 (BLTN_CAM Valid) ▪ BLTN_CAM_SD_Card_State = 0x0 (Good) ▪ Associated Controller CAN/Ethernet Communication Enabled ▪ Vehicle Power: KEY OFF ▪ Vehicle Voltage: 12V | 1 | ▪ Check CAN and Ethernet Sleep status | ▪ Check CAN and Ethernet Sleep - CAN, Ethernet NM not transmitted |  |  |  |  | X | X | X
[6 empty] | 2 | ▪ ACC OFF, IGN ON ▪ Check whether NM and Normal messages are displayed | ▪ Start Ethernet communication : Within 500ms after booting |  |  |  |  | X | X | X
PER_141 | ▪ Requirement-based test | ▪ Requirements Analysis | [Verify Communication Initialization] Ethernet | KEY OFF → Link down immediately → Link up | ▪ Built-in Cam Boot Complete ▪ BLTN_CAM_State = 0x0 (BLTN_CAM Valid) ▪ BLTN_CAM_SD_Card_State = 0x0 (Good) ▪ Only the built-in cam controller is capable of communication (No CAN/Ethernet communication with associated controllers) ▪ Vehicle Power: KEY ON ▪ Vehicle Voltage: 12V | 1 | ▪ Link Down after KEY OFF - Proceed with Link Down by physically disconnecting the Ethernet cable. (Do not turn off CCU) | ▪ Check CAN and Ethernet Sleep - Ethernet NM not transmitted |  |  |  |  | X | X | X
[6 empty] | 2 | ▪ Link Up Immediately Upon Checking CAN and Ethernet Sleep - Physically Install Ethernet Cable | ▪ Start Ethernet communication : Within 5000ms after booting |  |  |  |  | X | X | X
PER_033 | ▪ Requirement-based test | ▪ Requirements Analysis | [Check BLTN_CAM output message] (1) | BLTN_CAM_E_00(0xAB) ID, DLC, Check Cycle | ▪ Built-in Cam Boot Complete ▪ BLTN_CAM_State = 0x0 (BLTN_CAM Valid) ▪ BLTN_CAM_SD_Card_State = 0x0 (Good) ▪ Associated Controller CAN/Ethernet Communication Enabled ▪ Vehicle Power: KEY ON ▪ Vehicle Voltage: 12V | 1 | ▪ Check if the relevant message is displayed - Check ID, DLC | ▪ ID: 0xAB ▪ Cycle Time: Event Signal ▪ DLC: 8 |  |  |  |  | X | X | X
PER_142 | ▪ Requirement-based test | ▪ Requirements Analysis | [Check BLTN_CAM output message] (2) | BLTN_CAM_HU_PE_00_200ms(0x3EA) ID, DLC, Check Cycle | ▪ Built-in Cam Boot Complete ▪ BLTN_CAM_State = 0x0 (BLTN_CAM Valid) ▪ BLTN_CAM_SD_Card_State = 0x0 (Good) ▪ Associated Controller CAN/Ethernet Communication Enabled ▪ Vehicle Power: KEY ON ▪ Vehicle Voltage: 12V | 1 | ▪ Check if the relevant message is displayed - Check ID, DLC | ▪ ID: 0x3EA ▪ Cycle Time: 200ms ▪ DLC: 8 |  |  |  |  | X | X | X
PER_143 | ▪ Requirement-based test | ▪ Requirements Analysis | [Check BLTN_CAM output message] (3) | BLTN_CAM_PE_00_200ms(0x3B7) ID, DLC, Check Cycle | ▪ Built-in Cam Boot Complete ▪ BLTN_CAM_State = 0x0 (BLTN_CAM Valid) ▪ BLTN_CAM_SD_Card_State = 0x0 (Good) ▪ Associated Controller CAN/Ethernet Communication Enabled ▪ Vehicle Power: KEY ON ▪ Vehicle Voltage: 12V | 1 | ▪ Check if the relevant message is displayed - Check ID, DLC | ▪ ID: 0x3B7 ▪ Cycle Time: 200ms ▪ DLC: 8 |  |  |  |  | X | X | X
PER_144 | ▪ Requirement-based test | ▪ Requirements Analysis | [Check BLTN_CAM output message] (4) | BLTN_CAM_PE_01_200ms(0x3B8) ID, DLC, Check Cycle | ▪ Built-in Cam Boot Complete ▪ BLTN_CAM_State = 0x0 (BLTN_CAM Valid) ▪ BLTN_CAM_SD_Card_State = 0x0 (Good) ▪ Associated Controller CAN/Ethernet Communication Enabled ▪ Vehicle Power: KEY ON ▪ Vehicle Voltage: 12V | 1 | ▪ Check if the relevant message is displayed - Check ID, DLC | ▪ ID: 0x3B8 ▪ Cycle Time: 200ms ▪ DLC: 8 |  |  |  |  | X | X | X
PER_145 | ▪ Requirement-based test | ▪ Requirements Analysis | [Check BLTN_CAM output message] (5) | BLTN_CAM_STAT_PE_00_200ms(0x3B6) ID, DLC, Check Cycle | ▪ Built-in Cam Boot Complete ▪ BLTN_CAM_State = 0x0 (BLTN_CAM Valid) ▪ BLTN_CAM_SD_Card_State = 0x0 (Good) ▪ Associated Controller CAN/Ethernet Communication Enabled ▪ Vehicle Power: KEY ON ▪ Vehicle Voltage: 12V | 1 | ▪ Check if the relevant message is displayed - Check ID, DLC | ▪ ID: 0x3B6 ▪ Cycle Time: 200ms ▪ DLC: 8 |  |  |  |  | X | X | X
PER_146 | ▪ Requirement-based test | ▪ Requirements Analysis | [Check BLTN_CAM output message] (6) | BLTN_CAM_STAT_PE_01_200ms(0x3D7) ID, DLC, Check Cycle | ▪ Built-in Cam Boot Complete ▪ BLTN_CAM_State = 0x0 (BLTN_CAM Valid) ▪ BLTN_CAM_SD_Card_State = 0x0 (Good) ▪ Associated Controller CAN/Ethernet Communication Enabled ▪ Vehicle Power: KEY ON ▪ Vehicle Voltage: 12V | 1 | ▪ Check if the relevant message is displayed - Check ID, DLC | ▪ ID: 0x3D7 ▪ Cycle Time: 200ms ▪ DLC: 8 |  |  |  |  | X | X | X
PER_147 | ▪ Requirement-based test | ▪ Requirements Analysis | [Check BLTN_CAM output message] (7) | NM_BLTN_CAM(0x548) ID, DLC, Check Cycle | ▪ Built-in Cam Boot Complete ▪ BLTN_CAM_State = 0x0 (BLTN_CAM Valid) ▪ BLTN_CAM_SD_Card_State = 0x0 (Good) ▪ Associated Controller CAN/Ethernet Communication Enabled ▪ Vehicle Power: KEY ON ▪ Vehicle Voltage: 12V | 1 | ▪ Check if the relevant message is displayed - Check ID, DLC | ▪ ID: 0x548 ▪ Cycle Time: 200ms ▪ DLC: 8 |  |  |  |  | X | X | X
[BLTN_CAM-동작성능-016]
PER_034 | ▪ Requirement-based test ▪ Test derived from field experience | ▪ Requirements Analysis ▪ Field Experience-based Testing | past difference issue | Recording Settings ON → Issue where settings do not turn ON after resetting to vehicle mode | ▪ Built-in Cam Boot Complete ▪ BLTN_CAM_State = 0x0 (BLTN_CAM Valid) ▪ BLTN_CAM_SD_Card_State = 0x0 (Good) ▪ Associated Controller CAN/Ethernet Communication Enabled ▪ Vehicle Power: KEY ON ▪ Vehicle Voltage: 12V | 1 | ▪ Both Customer Mode and Recording Settings are ON ▪ Factory Mode → Reset to Recording Settings OFF by inputting Customer Mode signal ▪ Continuous Recording Settings ON while Driving/Parking | ▪ Recording settings will be turned ON |  |  |  |  | X | X | 08_PER_086
PER_026 | ▪ Requirement-based test | ▪ Requirements Analysis | Performance recording issue | Issue where the recording button cannot be touched when Key is ON during CAN Alive, ETH BUS Sleep | ▪ Built-in Cam Boot Complete ▪ BLTN_CAM_State = 0x0 (BLTN_CAM Valid) ▪ BLTN_CAM_SD_Card_State = 0x0 (Good) ▪ Associated Controller CAN/Ethernet Communication Enabled ▪ Vehicle Power: KEY ON ▪ Vehicle Voltage: 12V | 1 | ▪ Always Driving, Motion, Parking Event ON ▪ Start - End Performance Recording ▪ KEY OFF ▪ Turn KEY ON while CAN Alive or ETH Bus Sleep ▪ Enter N Mode and start Performance Recording | ▪ Start recording when the REC button is touched |  |  |  |  | X | X | X | 퍼포먼스_지원
[BLTN_CAM-동작성능-017]
PER_035 | ▪ Requirement-based test | ▪ Requirements Analysis | [Check Message Initial Transmission Time_HS-CAN] | BLTN_CAM_HU_PE_00_200ms(0x3EA) Initial transmission time | ▪ Built-in Cam Boot Complete ▪ BLTN_CAM_State = 0x0 (BLTN_CAM Valid) ▪ BLTN_CAM_SD_Card_State = 0x0 (Good) ▪ Associated Controller CAN/Ethernet Communication Enabled ▪ Vehicle Power: B+ ON ▪ Vehicle Voltage: 12V | 1 | ▪ KEY ON ▪ Check message initial transmission time | ▪ Transmit within 2,000 ms |  |  |  |  | X | X | △ | CAN사양_CAN
PER_148 | ▪ Requirement-based test | ▪ Requirements Analysis | [Check Message Initial Transmission Time_HS-CAN] | BLTN_CAM_PE_00_200ms(0x3B7) Initial transmission time | ▪ Built-in Cam Boot Complete ▪ BLTN_CAM_State = 0x0 (BLTN_CAM Valid) ▪ BLTN_CAM_SD_Card_State = 0x0 (Good) ▪ Associated Controller CAN/Ethernet Communication Enabled ▪ Vehicle Power: B+ ON ▪ Vehicle Voltage: 12V | 1 | ▪ KEY ON ▪ Check message initial transmission time | ▪ Transmit within 2,000 ms |  |  |  |  | X | X | △ | CAN사양_CAN
PER_149 | ▪ Requirement-based test | ▪ Requirements Analysis | [Check Message Initial Transmission Time_HS-CAN] | BLTN_CAM_PE_01_200ms(0x3B8) Initial transmission time | ▪ Built-in Cam Boot Complete ▪ BLTN_CAM_State = 0x0 (BLTN_CAM Valid) ▪ BLTN_CAM_SD_Card_State = 0x0 (Good) ▪ Associated Controller CAN/Ethernet Communication Enabled ▪ Vehicle Power: B+ ON ▪ Vehicle Voltage: 12V | 1 | ▪ KEY ON ▪ Check message initial transmission time | ▪ Transmit within 2,000 ms |  |  |  |  | X | X | △ | CAN사양_CAN
PER_150 | ▪ Requirement-based test | ▪ Requirements Analysis | [Check Message Initial Transmission Time_HS-CAN] | BLTN_CAM_STAT_PE_00_200ms(0x3B6) Initial transmission time | ▪ Built-in Cam Boot Complete ▪ BLTN_CAM_State = 0x0 (BLTN_CAM Valid) ▪ BLTN_CAM_SD_Card_State = 0x0 (Good) ▪ Associated Controller CAN/Ethernet Communication Enabled ▪ Vehicle Power: B+ ON ▪ Vehicle Voltage: 12V | 1 | ▪ KEY ON ▪ Check message initial transmission time | ▪ Transmit within 2,000 ms |  |  |  |  | X | X | △ | CAN사양_CAN
PER_151 | ▪ Requirement-based test | ▪ Requirements Analysis | [Check Message Initial Transmission Time_HS-CAN] | BLTN_CAM_STAT_PE_01_200ms(0x3D7) Initial transmission time | ▪ Built-in Cam Boot Complete ▪ BLTN_CAM_State = 0x0 (BLTN_CAM Valid) ▪ BLTN_CAM_SD_Card_State = 0x0 (Good) ▪ Associated Controller CAN/Ethernet Communication Enabled ▪ Vehicle Power: B+ ON ▪ Vehicle Voltage: 12V | 1 | ▪ KEY ON ▪ Check message initial transmission time | ▪ Transmit within 2,000 ms |  |  |  |  | X | X | △ | CAN사양_CAN
PER_152 | ▪ Requirement-based test | ▪ Requirements Analysis | [Check Message Initial Transmission Time_HS-CAN] | NM_BLTN_CAM(0x548) Initial transmission time | ▪ Built-in Cam Boot Complete ▪ BLTN_CAM_State = 0x0 (BLTN_CAM Valid) ▪ BLTN_CAM_SD_Card_State = 0x0 (Good) ▪ Associated Controller CAN/Ethernet Communication Enabled ▪ Vehicle Power: B+ ON ▪ Vehicle Voltage: 12V | 1 | ▪ KEY ON ▪ Check message initial transmission time | ▪ Transmit within 2,000 ms |  |  |  |  | X | X | △ | CAN사양_CAN
PER_153 | ▪ Requirement-based test | ▪ Requirements Analysis | [Check Message Initial Transmission Time_HS-CAN] | NM_BLTN_CAM(0x548) Initial transmission time (Link up) | ▪ Built-in Cam Boot Complete ▪ BLTN_CAM_State = 0x0 (BLTN_CAM Valid) ▪ BLTN_CAM_SD_Card_State = 0x0 (Good) ▪ Associated Controller CAN/Ethernet Communication Enabled ▪ Vehicle Power: B+ ON ▪ Vehicle Voltage: 12V | 1 | ▪ Link Down → Link Up ▪ Check message initial transmission time | ▪ Transmit within 5000ms |  |  |  |  | X | X | △ | CAN사양_CAN
PER_036 | ▪ Requirement-based test | ▪ Requirements Analysis | [Check Message Initial Transmission Time_CANFD] | BLTN_CAM_FD_01_00ms(0xC1) Initial transmission time | ▪ Built-in Cam Boot Complete ▪ BLTN_CAM_State = 0x0 (BLTN_CAM Valid) ▪ BLTN_CAM_SD_Card_State = 0x0 (Good) ▪ Associated Controller CAN/Ethernet Communication Enabled ▪ Vehicle Power: B+ ON ▪ Vehicle Voltage: 12V | 1 | ▪ KEY ON ▪ Check message initial transmission time | ▪ Transmit within 2,000 ms |  |  |  |  | X | X | △ | CAN사양_CANFD
PER_154 | ▪ Requirement-based test | ▪ Requirements Analysis | [Check Message Initial Transmission Time_CANFD] | BLTN_CAM_FD_02_200ms(0x3BC) Initial transmission time | ▪ Built-in Cam Boot Complete ▪ BLTN_CAM_State = 0x0 (BLTN_CAM Valid) ▪ BLTN_CAM_SD_Card_State = 0x0 (Good) ▪ Associated Controller CAN/Ethernet Communication Enabled ▪ Vehicle Power: B+ ON ▪ Vehicle Voltage: 12V | 1 | ▪ KEY ON ▪ Check message initial transmission time | ▪ Transmit within 2,000 ms |  |  |  |  | X | X | △ | CAN사양_CANFD
PER_155 | ▪ Requirement-based test | ▪ Requirements Analysis | [Check Message Initial Transmission Time_CANFD] | BLTN_CAM_FD_HU_01_200ms(0x3BB) Initial transmission time | ▪ Built-in Cam Boot Complete ▪ BLTN_CAM_State = 0x0 (BLTN_CAM Valid) ▪ BLTN_CAM_SD_Card_State = 0x0 (Good) ▪ Associated Controller CAN/Ethernet Communication Enabled ▪ Vehicle Power: B+ ON ▪ Vehicle Voltage: 12V | 1 | ▪ KEY ON ▪ Check message initial transmission time | ▪ Transmit within 2,000 ms |  |  |  |  | X | X | △ | CAN사양_CANFD
PER_156 | ▪ Requirement-based test | ▪ Requirements Analysis | [Check Message Initial Transmission Time_CANFD] | BLTN_CAM_FD_STAT_01_200ms(0x3BD) Initial transmission time | ▪ Built-in Cam Boot Complete ▪ BLTN_CAM_State = 0x0 (BLTN_CAM Valid) ▪ BLTN_CAM_SD_Card_State = 0x0 (Good) ▪ Associated Controller CAN/Ethernet Communication Enabled ▪ Vehicle Power: B+ ON ▪ Vehicle Voltage: 12V | 1 | ▪ KEY ON ▪ Check message initial transmission time | ▪ Transmit within 2,000 ms |  |  |  |  | X | X | △ | CAN사양_CANFD
PER_157 | ▪ Requirement-based test | ▪ Requirements Analysis | [Check Message Initial Transmission Time_CANFD] | NM_BLTN_CAM_FD(0x17FC00C8) Initial transmission time | ▪ Built-in Cam Boot Complete ▪ BLTN_CAM_State = 0x0 (BLTN_CAM Valid) ▪ BLTN_CAM_SD_Card_State = 0x0 (Good) ▪ Associated Controller CAN/Ethernet Communication Enabled ▪ Vehicle Power: B+ ON ▪ Vehicle Voltage: 12V | 1 | ▪ KEY ON ▪ Check message initial transmission time | ▪ Transmit within 500ms |  |  |  |  | X | X | △ | CAN사양_CANFD
[BLTN_CAM-동작성능-019]
PER_037 | ▪ Requirement-based test | ▪ Requirements Analysis | [Confirm Sleep Entry] Continuous Recording OFF While Parked | Voltage: 7V | ▪ Built-in Cam Boot Complete ▪ BLTN_CAM_State = 0x0 (BLTN_CAM Valid) ▪ BLTN_CAM_SD_Card_State = 0x0 (Good) ▪ Associated Controller CAN/Ethernet Communication Enabled ▪ Vehicle Power: KEY ON ▪ Vehicle Voltage: 12V ▪ Settings: Continuous Recording ON While Driving, Continuous Recording OFF While Parked ▶ Multimeter Settings 1) V-Range: V-AUTO 2) I-Range: I-AUTO ▶ Power Supply Applied Voltage: 12.6V ▶ Voltage Measurement Location: Within 20mm (+-10%) of the ECU CONNECTOR end ▶ Recording Condition: Single Condition (Complex recording should not operate) | 1 | ▪ Continuous recording while driving ▪ 7V voltage drop ▪ KEY OFF | ▪ CAN and Ethernet Sleep Check - CAN, Ethernet NM not transmitted ▪ Dark Current Specifications Satisfied (25℃) : 0.5mA↓ when continuous recording is not active during parking |  |  |  |  | X | 00_1CHK_180 | 08_PER_088
PER_158 | ▪ Requirement-based test | ▪ Requirements Analysis | [Confirm Sleep Entry] Continuous Recording OFF While Parked | Voltage: 8V | ▪ Built-in Cam Boot Complete ▪ BLTN_CAM_State = 0x0 (BLTN_CAM Valid) ▪ BLTN_CAM_SD_Card_State = 0x0 (Good) ▪ Associated Controller CAN/Ethernet Communication Enabled ▪ Vehicle Power: KEY ON ▪ Vehicle Voltage: 12V ▪ Settings: Continuous Recording ON While Driving, Continuous Recording OFF While Parked ▶ Multimeter Settings 1) V-Range: V-AUTO 2) I-Range: I-AUTO ▶ Power Supply Applied Voltage: 12.6V ▶ Voltage Measurement Location: Within 20mm (+-10%) of the ECU CONNECTOR end ▶ Recording Condition: Single Condition (Complex recording should not operate) | 1 | ▪ Continuous recording while driving ▪ 8V voltage drop ▪ KEY OFF | ▪ CAN and Ethernet Sleep Check - CAN, Ethernet NM not transmitted ▪ Dark Current Specifications Satisfied (25℃) : 0.5mA↓ when continuous recording is not active during parking |  |  |  |  | X | 00_1CHK_181 | 08_PER_089
PER_159 | ▪ Requirement-based test | ▪ Requirements Analysis | [Confirm Sleep Entry] Continuous Recording OFF While Parked | Voltage: 18.5V | ▪ Built-in Cam Boot Complete ▪ BLTN_CAM_State = 0x0 (BLTN_CAM Valid) ▪ BLTN_CAM_SD_Card_State = 0x0 (Good) ▪ Associated Controller CAN/Ethernet Communication Enabled ▪ Vehicle Power: KEY ON ▪ Vehicle Voltage: 12V ▪ Settings: Continuous Recording ON While Driving, Continuous Recording OFF While Parked ▶ Multimeter Settings 1) V-Range: V-AUTO 2) I-Range: I-AUTO ▶ Power Supply Applied Voltage: 12.6V ▶ Voltage Measurement Location: Within 20mm (+-10%) of the ECU CONNECTOR end ▶ Recording Condition: Single Condition (Complex recording should not operate) | 1 | ▪ Continuous recording while driving ▪ Voltage rises to 18.5V ▪ KEY OFF | ▪ CAN and Ethernet Sleep Check - CAN, Ethernet NM not transmitted ▪ Dark Current Specifications Satisfied (25℃) : 0.5mA↓ when continuous recording is not active during parking |  |  |  |  | X | 00_1CHK_182 | 08_PER_090
PER_038 | ▪ Requirement-based test | ▪ Requirements Analysis | [Sleep Entry Confirmation] Continuous Recording ON While Parked | Voltage: 6.9V | ▪ Built-in Cam Boot Complete ▪ BLTN_CAM_State = 0x0 (BLTN_CAM Valid) ▪ BLTN_CAM_SD_Card_State = 0x0 (Good) ▪ Associated Controller CAN/Ethernet Communication Enabled ▪ Vehicle Power: KEY ON ▪ Vehicle Voltage: 6.9V ▪ Settings: Continuous Recording While Driving ON, Continuous Recording While Parked ON ▶ Multimeter Settings 1) V-Range: V-AUTO 2) I-Range: I-AUTO ▶ Power Supply Applied Voltage: 12.6V ▶ Voltage Measurement Position: Within 20mm (+-10%) of the ECU CONNECTOR end ▶ Recording Condition: Single Condition (Complex recording should not operate) | 1 | ▪ Continuous recording disabled while driving ▪ 20-second standby (20-second standby until auxiliary battery authentication is de-authenticated) ▪ KEY OFF | ▪ Check CAN and Ethernet Sleep - CAN, Ethernet NM not transmitted |  |  |  |  | X | 00_1CHK_183 | 08_PER_091 | 주차 중 상시 녹화_지원
PER_160 | ▪ Requirement-based test | ▪ Requirements Analysis | [Sleep Entry Confirmation] Continuous Recording ON While Parked | Voltage: 8.2V | ▪ Built-in Cam Boot Complete ▪ BLTN_CAM_State = 0x0 (BLTN_CAM Valid) ▪ BLTN_CAM_SD_Card_State = 0x0 (Good) ▪ Associated Controller CAN/Ethernet Communication Enabled ▪ Vehicle Power: KEY ON ▪ Vehicle Voltage: 8.2V ▪ Settings: Continuous Recording While Driving ON, Continuous Recording While Parked ON ▶ Multimeter Settings 1) V-Range: V-AUTO 2) I-Range: I-AUTO ▶ Power Supply Applied Voltage: 12.6V ▶ Voltage Measurement Position: Within 20mm (+-10%) of the ECU CONNECTOR end ▶ Recording Condition: Single Condition (Complex recording should not operate) | 1 | ▪ Continuous recording while driving ▪ KEY OFF | ▪ Check CAN and Ethernet Sleep - CAN, Ethernet NM not transmitted |  |  |  |  | X | 00_1CHK_184 | 08_PER_092 | 주차 중 상시 녹화_지원
PER_161 | ▪ Requirement-based test | ▪ Requirements Analysis | [Sleep Entry Confirmation] Continuous Recording ON While Parked | Voltage: 18.5V | ▪ Built-in Cam Boot Complete ▪ BLTN_CAM_State = 0x0 (BLTN_CAM Valid) ▪ BLTN_CAM_SD_Card_State = 0x0 (Good) ▪ Associated Controller CAN/Ethernet Communication Enabled ▪ Vehicle Power: KEY ON ▪ Vehicle Voltage: 18.5V ▪ Settings: Continuous Recording While Driving ON, Continuous Recording While Parked ON ▶ Multimeter Settings 1) V-Range: V-AUTO 2) I-Range: I-AUTO ▶ Power Supply Applied Voltage: 12.6V ▶ Voltage Measurement Location: Within 20mm (+-10%) of the ECU CONNECTOR end ▶ Recording Condition: Single Condition (Complex recording should not operate) | 1 | ▪ Continuous recording while driving ▪ KEY OFF | ▪ Check CAN and Ethernet Sleep - CAN, Ethernet NM not transmitted |  |  |  |  | X | 00_1CHK_185 | 08_PER_093 | 주차 중 상시 녹화_지원
PER_162 | ▪ Requirement-based test | ▪ Requirements Analysis | [Sleep Entry Confirmation] Continuous Recording ON While Parked | Voltage: 12 → 19 → 12 V | ▪ Built-in Cam Boot Complete ▪ BLTN_CAM_State = 0x0 (BLTN_CAM Valid) ▪ BLTN_CAM_SD_Card_State = 0x0 (Good) ▪ Associated Controller CAN/Ethernet Communication Enabled ▪ Vehicle Power: KEY ON ▪ Vehicle Voltage: 12V ▪ Settings: Continuous Recording While Driving ON, Continuous Recording While Parked ON ▶ Multimeter Settings 1) V-Range: V-AUTO 2) I-Range: I-AUTO ▶ Power Supply Applied Voltage: 12.6V ▶ Voltage Measurement Position: Within 20mm (+-10%) of the ECU CONNECTOR end ▶ Recording Condition: Single Condition (Complex recording should not operate) | 1 | ▪ Continuous recording while driving ▪ Voltage: KEY OFF after fluctuating from 12 → 19 → 12 V | ▪ Check CAN and Ethernet Sleep - CAN, Ethernet NM not transmitted |  |  |  |  | X | X | 08_PER_094 | 주차 중 상시 녹화_지원
PER_163 | ▪ Requirement-based test | ▪ Requirements Analysis | [Sleep Entry Confirmation] Continuous Recording ON While Parked | Voltage: 12 → 5.9 → 12 V | ▪ Built-in Cam Boot Complete ▪ BLTN_CAM_State = 0x0 (BLTN_CAM Valid) ▪ BLTN_CAM_SD_Card_State = 0x0 (Good) ▪ Associated Controller CAN/Ethernet Communication Enabled ▪ Vehicle Power: KEY ON ▪ Vehicle Voltage: 12V ▪ Settings: Continuous Recording While Driving ON, Continuous Recording While Parked ON ▶ Multimeter Settings 1) V-Range: V-AUTO 2) I-Range: I-AUTO ▶ Power Supply Applied Voltage: 12.6V ▶ Voltage Measurement Position: Within 20mm (+-10%) of the ECU CONNECTOR end ▶ Recording Condition: Single Condition (Complex recording should not operate) | 1 | ▪ Continuous recording while driving ▪ Voltage: KEY OFF after fluctuating from 12 → 5.9 → 12 V | ▪ Check CAN and Ethernet Sleep - CAN, Ethernet NM not transmitted |  |  |  |  | X | X | 08_PER_095 | 주차 중 상시 녹화_지원
PER_164 | ▪ Requirement-based test | ▪ Requirements Analysis | [Sleep Entry Confirmation] Continuous Recording ON While Parked | Voltage: After removing and reinserting the battery once | ▪ Built-in Cam Boot Complete ▪ BLTN_CAM_State = 0x0 (BLTN_CAM Valid) ▪ BLTN_CAM_SD_Card_State = 0x0 (Good) ▪ Associated Controller CAN/Ethernet Communication Enabled ▪ Vehicle Power: KEY ON ▪ Vehicle Voltage: 12V ▪ Settings: Continuous Recording While Driving ON, Continuous Recording While Parked ON ▶ Multimeter Settings 1) V-Range: V-AUTO 2) I-Range: I-AUTO ▶ Power Supply Applied Voltage: 12.6V ▶ Voltage Measurement Position: Within 20mm (+-10%) of the ECU CONNECTOR end ▶ Recording Condition: Single Condition (Complex recording should not operate) | 1 | ▪ Continuous recording while driving ▪ Turn off the key after disconnecting the battery (-) terminal once | ▪ Check CAN and Ethernet Sleep - CAN, Ethernet NM not transmitted |  |  |  |  | X | X | 08_PER_096 | 주차 중 상시 녹화_지원
PER_165 | ▪ Requirement-based test | ▪ Requirements Analysis | [Sleep Entry Confirmation] Continuous Recording ON While Parked | Voltage: After 10 battery removals | ▪ Built-in Cam Boot Complete ▪ BLTN_CAM_State = 0x0 (BLTN_CAM Valid) ▪ BLTN_CAM_SD_Card_State = 0x0 (Good) ▪ Associated Controller CAN/Ethernet Communication Enabled ▪ Vehicle Power: KEY ON ▪ Vehicle Voltage: 12V ▪ Settings: Continuous Recording While Driving ON, Continuous Recording While Parked ON ▶ Multimeter Settings 1) V-Range: V-AUTO 2) I-Range: I-AUTO ▶ Power Supply Applied Voltage: 12.6V ▶ Voltage Measurement Position: Within 20mm (+-10%) of the ECU CONNECTOR end ▶ Recording Condition: Single Condition (Complex recording should not operate) | 1 | ▪ Continuous recording while driving ▪ Turn off key after disconnecting/removing battery (-) terminal 10 times | ▪ Check CAN and Ethernet Sleep - CAN, Ethernet NM not transmitted |  |  |  |  | X | X | 08_PER_097 | 주차 중 상시 녹화_지원
PER_166 | ▪ Requirement-based test | ▪ Requirements Analysis | [Sleep Entry Confirmation] Continuous Recording ON While Parked | IG ON/OFF 10 times | ▪ Built-in Cam Boot Complete ▪ BLTN_CAM_State = 0x0 (BLTN_CAM Valid) ▪ BLTN_CAM_SD_Card_State = 0x0 (Good) ▪ Associated Controller CAN/Ethernet Communication Enabled ▪ Vehicle Power: KEY ON ▪ Vehicle Voltage: 12V ▪ Settings: Continuous Recording While Driving ON, Continuous Recording While Parked ON ▶ Multimeter Settings 1) V-Range: V-AUTO 2) I-Range: I-AUTO ▶ Power Supply Applied Voltage: 12.6V ▶ Voltage Measurement Position: Within 20mm (+-10%) of the ECU CONNECTOR end ▶ Recording Condition: Single Condition (Complex recording should not operate) | 1 | ▪ Continuous recording while driving ▪ Confirm Sleep mode entered after 10 KEY ON/OFF cycles | ▪ Check CAN and Ethernet Sleep - CAN, Ethernet NM not transmitted |  |  |  |  | X | X | 08_PER_098 | 주차 중 상시 녹화_지원
PER_167 | ▪ Requirement-based test | ▪ Requirements Analysis | [Sleep Entry Confirmation] Continuous Recording ON While Parked | CAN H&L + GND = Short | ▪ Built-in Cam Boot Complete ▪ BLTN_CAM_State = 0x0 (BLTN_CAM Valid) ▪ BLTN_CAM_SD_Card_State = 0x0 (Good) ▪ Associated Controller CAN/Ethernet Communication Enabled ▪ Vehicle Power: KEY ON ▪ Vehicle Voltage: 12V ▪ Settings: Continuous Recording While Driving ON, Continuous Recording While Parked ON ▶ Multimeter Settings 1) V-Range: V-AUTO 2) I-Range: I-AUTO ▶ Power Supply Applied Voltage: 12.6V ▶ Voltage Measurement Position: Within 20mm (+-10%) of the ECU CONNECTOR end ▶ Recording Condition: Single Condition (Complex recording should not operate) | 1 | (Previous State: BLTN_CAM Sleep State) ▪ CAN H&L + GND = Short State ▪ Apply Arbitrary Message | ▪ Check CAN and Ethernet Sleep - CAN, Ethernet NM not transmitted |  |  |  |  | X | X | X | 주차 중 상시 녹화_지원
PER_168 | ▪ Requirement-based test | ▪ Requirements Analysis | [Sleep Entry Confirmation] Continuous Recording ON While Parked | CAN H&L + B+ = Short | ▪ Built-in Cam Boot Complete ▪ BLTN_CAM_State = 0x0 (BLTN_CAM Valid) ▪ BLTN_CAM_SD_Card_State = 0x0 (Good) ▪ Associated Controller CAN/Ethernet Communication Enabled ▪ Vehicle Power: KEY ON ▪ Vehicle Voltage: 12V ▪ Settings: Continuous Recording While Driving ON, Continuous Recording While Parked ON ▶ Multimeter Settings 1) V-Range: V-AUTO 2) I-Range: I-AUTO ▶ Power Supply Applied Voltage: 12.6V ▶ Voltage Measurement Position: Within 20mm (+-10%) of the ECU CONNECTOR end ▶ Recording Condition: Single Condition (Complex recording should not operate) | 1 | (Previous State: BLTN_CAM Sleep State) ▪ CAN H&L + B+ = Short State ▪ Apply Arbitrary Message | ▪ Check CAN and Ethernet Sleep - CAN, Ethernet NM not transmitted |  |  |  |  | X | X | X | 주차 중 상시 녹화_지원
|  |  | Real-time guarantee through MCU or AP Load and Task Slack Time settings | Video Design Team Confirmation | [8 empty] | X | X | X
|  |  | Check MCU or AP speed / utilization / execution time | Video Design Team Confirmation | [8 empty] | X | X | X
|  |  | Task Time: Initial Pending / Core Execution / Total Execution / Response / Idle Time | Video Design Team Confirmation | [8 empty] | X | X | X
|  |  | Task Execution Request Period | Video Design Team Confirmation | [8 empty] | X | X | X
|  |  | Check Memory Size and Usage: AP / MCU / DSP / GPU, etc. | Video Design Team Confirmation | [8 empty] | X | X | X
|  |  | Memory usage based on Stack settings | Video Design Team Confirmation | [8 empty] | X | X | X
|  |  | ROM / RAM Usage: MCU / ASIC / DSP / GPU, etc. | Video Design Team Confirmation | [8 empty] | X | X | X
[BLTN_CAM-동작성능-027]
PER_039 | ▪ Requirement-based test | ▪ Requirements Analysis | [Event Switch] Responsiveness | Responsiveness of starting recording after event switch input | ▪ Built-in Cam Boot Complete ▪ BLTN_CAM_State = 0x0 (BLTN_CAM Valid) ▪ BLTN_CAM_SD_Card_State = 0x0 (Good) ▪ Associated Controller CAN/Ethernet Communication Enabled ▪ Vehicle Power: KEY ON ▪ Vehicle Voltage: 12V ▶ Multimeter Settings 1) V-Range: V-AUTO 2) I-Range: I-AUTO ▶ Power Supply Applied Voltage: 12.6V ▶ Voltage Measurement Position: Within 20mm (+-10%) of the ECU CONNECTOR end ▶ Recording Condition: Single Condition (Complex recording should not operate) | 1 | ▪ Manual Switch Input - OFF(High) → ON(Low) → OFF(High) [100ms] | ▪ BLTN_CAM_RecSta_MAR = 0x1(Recording) : No response time specification. |  |  |  |  | X | X | 08_PER_105
[BLTN_CAM-동작성능-029]
PER_040 | ▪ Requirement-based test | ▪ Requirements Analysis | EthNM IPv4 header information | EthNM IPv4 header information | ▪ Built-in Cam Boot Complete ▪ BLTN_CAM_State = 0x0 (BLTN_CAM Valid) ▪ BLTN_CAM_SD_Card_State = 0x0 (Good) ▪ Associated Controller CAN/Ethernet Communication Enabled ▪ Vehicle Power: KEY ON ▪ Vehicle Voltage: 12V ▶ Multimeter Settings 1) V-Range: V-AUTO 2) I-Range: I-AUTO ▶ Power Supply Applied Voltage: 12.6V ▶ Voltage Measurement Position: Within 20mm (+-10%) of the ECU CONNECTOR end ▶ Recording Condition: Single Condition (Complex recording should not operate) | 1 | ▪ Check EthNM IPv4 header information in WireShark (Verify by connecting the Technica Media Gateway device) | ▪ Protocol: UDP ▪ Port: 13800 ▪ Source IP Address: 10.0.0.32 ▪ Dst MAC Address: 01:00:5E:00:7F:FF ▪ Dst IP Address: 239.0.127.255 |  |  |  | 과거차문제 PASTI-319 주차 중 상시 녹화 시간 틀어지는 문제 | X | X | X |  | O
PER_041 | ▪ Requirement-based test | ▪ Requirements Analysis | [Verify EthNM message operation] | Check Repeat Message and Active Time-Out | ▪ Built-in Cam Boot Complete ▪ BLTN_CAM_State = 0x0 (BLTN_CAM Valid) ▪ BLTN_CAM_SD_Card_State = 0x0 (Good) ▪ Associated Controller CAN/Ethernet Communication Enabled ▪ Vehicle Power: POWER OFF ▪ Vehicle Voltage: 12V ▪ Settings: Parking Event Recording, Parking Event Notification ON ▶ Multimeter Settings 1) V-Range: V-AUTO 2) I-Range: I-AUTO ▶ Power Supply Applied Voltage: 12.6V ▶ Voltage Measurement Location: Within 20mm (+-10%) of the ECU CONNECTOR end ▶ Recording Condition: Single Condition (Complex recording should not operate) | 1 | ▪ B+ ON ▪ Verify the following message output in WireShark : EthNM Msg | ▪ Start EthNM Msg Tx after B+ power is applied 1) Output 5 times at 50ms (±5) intervals (Repeat) 2) Maintain output at 500ms intervals 3) Ethernet Sleep after CAN Bus Sleep (Stop EthNM Tx) (Active Time-Out Time: 5 sec, WaitBusSleep: 1.5 sec) |  |  |  |  | X | X | X |  | O
|  |  |  | Check Normal Operation Status (1): ACC ON |  | 2 | ▪ ACC ON ▪ Verify the following message output in WireShark : EthNM Msg, Application Msg | ▪ EthNM Msg output 5 times at 50ms intervals (Repeat) → Maintain output at 500ms intervals ▪ Application Msg (SOME/IP Msg) output : Dst IP: 244.244.24.245 |  |  |  |  | X | X | X |  | O
|  |  |  | Check Normal Operation Status (2): KEY ON |  | 3 | ▪ KEY ON ▪ Verify the following message output in WireShark : EthNM Msg, Application Msg | ▪ EthNM Msg output 5 times at 50ms intervals (Repeat) → Maintain output at 500ms intervals ▪ Application Msg (SOME/IP Msg) output : Dst IP: 244.244.24.245 |  |  |  |  | X | X | X |  | O
|  |  |  | Check Normal Operation status (3): ACC OFF, IGN ON |  | 4 | ▪ ACC OFF, IGN ON ▪ Verify the following message output in WireShark : EthNM Msg, Application Msg | ▪ EthNM Msg output 5 times at 50ms intervals (Repeat) → Maintain output at 500ms intervals ▪ Application Msg (SOME/IP Msg) output : Dst IP: 244.244.24.245 |  |  |  |  | X | X | X |  | O
|  |  |  | Check Normal Operation Status (4): CAN Bus Alive |  | 5 | ▪ Normal Operation State ▪ KEY OFF ▪ Maintain CAN Bus Alive State (Arbitrary CAN signal input) | ▪ EthNM Msg output maintained at 500ms intervals ▪ Application Msg (SOME/IP Msg) output : Dst IP: 244.244.24.245 |  |  |  |  | X | X | X |  | O
|  |  |  | Ethernet Sleep, CAN Alive in Before Park Check CCS Operation When Impact Recording Occurs - 1 |  | 6 | ▪ BLTN_CAM_Set_PEV_AppNoti = 0x2 (ON) ▪ Normal Operation State ▪ KEY OFF ▪ Maintain CAN Bus Alive state (Arbitrary CAN signal input) | ▪ Ethernet link down ▪ EthNM Msg : Destination IP: 239.0.127.255 Not displayed ▪ Application Msg (SOME/IP Msg) Not displayed : Dst IP: 244.244.24.245 ※ Check Prepare Bus Sleep status via log : journalctl -f -o cat -u vrs ¦ grep NM |  |  |  |  | X | X | x |  | O
|  |  |  | Ethernet Sleep, CAN Alive in Before Park Checking CCS Operation When Impact Recording Occurs - 2 |  | 7 | ▪ Shock | ▪ EthNM Msg Output : Destination IP: 239.0.127.255 ▪ Application Msg (SOME/IP Msg) Output : Dst IP: 244.244.24.245 ※ Check Ready Sleep status via log : journalctl -f -o cat -u vrs ¦ grep dmw ▪ BLTN_CAM_PEV_Recorded = 0x02 (Park Event Recorded) → Maintained for 5 minutes |  |  |  |  | X | X | X |  | O
|  |  |  | Ethernet sleep, CAN Alive in Before park Check Park_recorded signal retention time when impact recording occurs (Standalone) |  | 8 | ▪ CAN Bus Sleep ▪ Wait after transitioning to Ready Sleep state ▪ Impact applied | ▪ EthNM Msg output : Destination IP: 239.0.127.255 ▪ Application Msg (SOME/IP Msg) not output : Dst IP: 244.244.24.245 ※ Check Prepare Bus Sleep status via log : journalctl -f -o cat -u vrs ¦ grep dmw ▪ BLTN_CAM_PEV_Recorded = 0x02 (Park Event Recorded) → Maintained for 5 minutes |  |  |  |  | X | X | X |  | O
|  |  |  | Measurement of the time it takes for the Ethernet to go to sleep first after CAN & Ethernet wake up when impact recording occurs. |  | 9 | ▪ Measure time to enter Sleep after waiting 5 minutes | ▪ From the time recording is complete until video information transmission is complete (max. 5 minutes) : BLTN_CAM_PEV_Recorded = 0x02 (Park Event Recorded) ▪ CAN Bus Sleep after 5 minutes ▪ Ethernet Sleep after approximately 15 seconds (EthNM Tx interrupted) |  |  |  |  | X | X | X |  | O
PER_169 | ▪ Requirement-based test | ▪ Requirements Analysis | [Verify EthNM message operation] | In Before Park, generate 5 authorizations at 11-second intervals in the file, and then check if the Park_Recorded signal 0x2 is not applied. | ▪ Built-in Cam Boot Complete ▪ BLTN_CAM_State = 0x0 (BLTN_CAM Valid) ▪ BLTN_CAM_SD_Card_State = 0x0 (Good) ▪ Associated Controller CAN/Ethernet Communication Enabled ▪ Vehicle Power: KEY OFF ▪ Vehicle Voltage: 12V ▪ Settings: Parking Event Recording, Parking Event Notification ON ▶ Multimeter Settings 1) V-Range: V-AUTO 2) I-Range: I-AUTO ▶ Power Supply Applied Voltage: 12.6V ▶ Voltage Measurement Location: Within 20mm (+-10%) of the ECU CONNECTOR end ▶ Recording Condition: Single Condition (Complex recording should not operate) | 1 | ▪ Normal Operation State ▪ KEY OFF ▪ Maintain CAN Bus Alive state (Arbitrary CAN signal input) ▪ Apply Parking Impact Event 5 times at 11-second intervals ▪ Apply Parking Impact Event after waiting approximately 6 minutes ▪ Verify BLTN_CAM_PEV_Recorded signal output | ▪ BLTN_CAM_PEV_Recorded = 0x02 No output |  |  |  |  | X | X | X |  | O
PER_170 | ▪ Requirement-based test | ▪ Requirements Analysis | [Verify EthNM message operation] | In Next Park, generate 5 authorizations at 11-second intervals in the file, then check if the Park_Recorded signal is not 0x2. | ▪ Built-in Cam Boot Complete ▪ BLTN_CAM_State = 0x0 (BLTN_CAM Valid) ▪ BLTN_CAM_SD_Card_State = 0x0 (Good) ▪ Associated Controller CAN/Ethernet Communication Enabled ▪ Vehicle Power: POWER OFF ▪ Vehicle Voltage: 12V ▪ Settings: Parking Event Recording, Parking Event Notification ON ▶ Multimeter Settings 1) V-Range: V-AUTO 2) I-Range: I-AUTO ▶ Power Supply Applied Voltage: 12.6V ▶ Voltage Measurement Location: Within 20mm (+-10%) of the ECU CONNECTOR end ▶ Recording Condition: Single Condition (Complex recording should not operate) | 1 | ▪ Normal Operation Status ▪ KEY OFF ▪ Enter CAN & Ethernet Sleep ▪ Approve Parking Impact Event 5 times at 11-second intervals ▪ Approve Parking Impact Event after waiting approximately 6 minutes ▪ Verify BLTN_CAM_PEV_Recorded signal output | ▪ BLTN_CAM_PEV_Recorded = 0x02 No output |  |  |  |  | X | X | X |  | O
PER_171 | ▪ Requirement-based test | ▪ Requirements Analysis | [Verify EthNM message operation] | Wake up the moment it enters Sleep | ▪ Built-in Cam Boot Complete ▪ BLTN_CAM_State = 0x0 (BLTN_CAM Valid) ▪ BLTN_CAM_SD_Card_State = 0x0 (Good) ▪ Associated Controller CAN/Ethernet Communication Enabled ▪ Vehicle Power: POWER OFF ▪ Vehicle Voltage: 12V ▶ Multimeter Settings 1) V-Range: V-AUTO 2) I-Range: I-AUTO ▶ Power Supply Applied Voltage: 12.6V ▶ Voltage Measurement Position: Within 20mm (+-10%) of the ECU CONNECTOR end ▶ Recording Condition: Single Condition (Complex recording should not operate) | 1 | ▪ Wait after KEY OFF until just before entering Sleep ▪ Wait after CCU, ccNC OFF ▪ Wake up during the brief timing before entering Sleep : Ethernet link up (CCU, ccNC Power On) ▪ CCU, ccNC Power OFF | ▪ Check CAN and Ethernet Sleep - CAN and Ethernet Communication Sleep |  |  |  |  | X | X | X |  | O
PER_042 | ▪ Requirement-based test | ▪ Requirements Analysis | [Check PNI bit] | Cluster PN request with built-in cam (Alive) | ▪ Built-in Cam Boot Complete ▪ BLTN_CAM_State = 0x0 (BLTN_CAM Valid) ▪ BLTN_CAM_SD_Card_State = 0x0 (Good) ▪ Associated Controller CAN/Ethernet Communication Enabled ▪ Vehicle Power: KEY ON ▪ Vehicle Voltage: 12V ▪ Setting: Continuous Recording While Parked ON ▶ Multimeter Settings 1) V-Range: V-AUTO 2) I-Range: I-AUTO ▶ Power Supply Applied Voltage: 12.6V ▶ Voltage Measurement Position: Within 20mm (+-10%) of the ECU CONNECTOR end ▶ Recording Condition: Single Condition (Complex recording should not operate) | 1 | ▪ KEY OFF, Start continuous recording while parked, Enter Sleep ※ Disconnect Ethernet cable - Technica does not support TC10, so the link does not disconnect while connected ※ Cannot be verified in Power Off state (Cannot wake up via Ethernet) ▪ Inject and maintain PN message via Packet Sender - Address: 10.0.0.32 - Port: 13800 - Period: 500ms - Data: C8 40 00 00 01 00 00 00 00 00 00 00 00 00 00 00 00 00 00 00 00 00 00 00 00 00 00 00 00 00 00 00 00 00 00 00 00 00 | ▪ Prints EthNM Msg 5 times at 50ms intervals (Repeat), then stops ▪ Maintains Ready Sleep state ▪ Prints Application Msg (SOME/IP Msg) : Dst IP: 244.244.24.245 ※ Ready Sleep state can be verified via logs : journalctl -f -o cat -u vrs ¦ grep dmw |  |  |  | [Byte #0] SNI = 0xC8 [Byte #1] CBV 필드 = 0x40(PN기능을 지원함 가르킴) [Byte #4] PNI 필드 = 0x01(빌트인캠이 포함된 클러스터(그룹) PN요청) [Byte #10] PNI 필드 = 0x01(빌트인캠 PN요청) | X | X | X
PER_172 | ▪ Requirement-based test | ▪ Requirements Analysis | [Check PNI bit] | Request PN to built-in cam (Alive) | ▪ Built-in Cam Boot Complete ▪ BLTN_CAM_State = 0x0 (BLTN_CAM Valid) ▪ BLTN_CAM_SD_Card_State = 0x0 (Good) ▪ Associated Controller CAN/Ethernet Communication Enabled ▪ Vehicle Power: KEY ON ▪ Vehicle Voltage: 12V ▪ Setting: Continuous Recording While Parked ON ▶ Multimeter Settings 1) V-Range: V-AUTO 2) I-Range: I-AUTO ▶ Power Supply Applied Voltage: 12.6V ▶ Voltage Measurement Position: Within 20mm (+-10%) of the ECU CONNECTOR end ▶ Recording Condition: Single Condition (Complex recording should not operate) | 1 | ▪ KEY OFF, Start continuous recording while parked, Enter Sleep ※ Disconnect Ethernet cable - Technica does not support TC10, so the link does not disconnect while connected. ※ Cannot be checked in Power Off state (Cannot wake up via Ethernet) ▪ Inject and maintain PN message via Packet Sender - Data: C8 40 00 00 00 00 00 00 00 10 00 00 00 00 00 00 00 00 00 00 00 00 00 00 00 00 00 00 00 00 00 00 00 | ▪ Prints EthNM Msg 5 times at 50ms intervals (Repeat), then stops ▪ Maintains Ready Sleep state ▪ Prints Application Msg (SOME/IP Msg) : Dst IP: 244.244.24.245 ※ Ready Sleep state can be verified via logs : journalctl -f -o cat -u vrs ¦ grep dmw |  |  |  |  | X | X | X
PER_173 | ▪ Requirement-based test | ▪ Requirements Analysis | [Check PNI bit] | Cluster with built-in cam & Built-in cam PN request (Alive) | ▪ Built-in Cam Boot Complete ▪ BLTN_CAM_State = 0x0 (BLTN_CAM Valid) ▪ BLTN_CAM_SD_Card_State = 0x0 (Good) ▪ Associated Controller CAN/Ethernet Communication Enabled ▪ Vehicle Power: KEY ON ▪ Vehicle Voltage: 12V ▪ Setting: Continuous Recording While Parked ON ▶ Multimeter Settings 1) V-Range: V-AUTO 2) I-Range: I-AUTO ▶ Power Supply Applied Voltage: 12.6V ▶ Voltage Measurement Position: Within 20mm (+-10%) of the ECU CONNECTOR end ▶ Recording Condition: Single Condition (Complex recording should not operate) | 1 | ▪ KEY OFF, Start continuous recording while parked, Enter Sleep ※ Disconnect Ethernet cable - Technica does not support TC10, so the link does not disconnect while connected. ※ Cannot be checked in Power Off state (Cannot wake up via Ethernet) ▪ Inject and maintain PN message via Packet Sender - Data: C8 40 00 00 01 00 00 00 00 00 10 00 00 00 00 00 00 00 00 00 00 00 00 00 00 00 00 00 00 00 00 00 00 00 00 00 | ▪ Prints EthNM Msg 5 times at 50ms intervals (Repeat), then stops ▪ Maintains Ready Sleep state ▪ Prints Application Msg (SOME/IP Msg) : Dst IP: 244.244.24.245 ※ Ready Sleep state can be verified via logs : journalctl -f -o cat -u vrs ¦ grep dmw |  |  |  |  | X | X | X
PER_174 | ▪ Requirement-based test | ▪ Requirements Analysis | [Check PNI bit] | Message injection (Sleep) that does not support PN | ▪ Built-in Cam Boot Complete ▪ BLTN_CAM_State = 0x0 (BLTN_CAM Valid) ▪ BLTN_CAM_SD_Card_State = 0x0 (Good) ▪ Associated Controller CAN/Ethernet Communication Enabled ▪ Vehicle Power: KEY ON ▪ Vehicle Voltage: 12V ▪ Setting: Continuous Recording While Parked ON ▶ Multimeter Settings 1) V-Range: V-AUTO 2) I-Range: I-AUTO ▶ Power Supply Applied Voltage: 12.6V ▶ Voltage Measurement Position: Within 20mm (+-10%) of the ECU CONNECTOR end ▶ Recording Condition: Single Condition (Complex recording should not operate) | 1 | ▪ KEY OFF, Start continuous recording while parked, Enter Sleep ※ Disconnect Ethernet cable - Technica does not support TC10, so the link does not disconnect while connected. ※ Cannot be checked in Power Off state (Cannot wake up via Ethernet) ▪ Inject and maintain PN message via Packet Sender - Data: C8 00 00 00 01 00 00 00 00 00 10 00 00 00 00 00 00 00 00 00 00 00 00 00 00 00 00 00 00 00 00 00 00 00 00 00 | ▪ EthNM Msg not printed ※ Prepare Sleep status can be verified via log : journalctl -f -o cat -u vrs ¦ grep dmw |  |  |  |  | X | X | X
PER_175 | ▪ Requirement-based test | ▪ Requirements Analysis | [Check PNI bit] | Injecting a message where all PNI bits are 0 | ▪ Built-in Cam Boot Complete ▪ BLTN_CAM_State = 0x0 (BLTN_CAM Valid) ▪ BLTN_CAM_SD_Card_State = 0x0 (Good) ▪ Associated Controller CAN/Ethernet Communication Enabled ▪ Vehicle Power: KEY ON ▪ Vehicle Voltage: 12V ▪ Setting: Continuous Recording While Parked ON ▶ Multimeter Settings 1) V-Range: V-AUTO 2) I-Range: I-AUTO ▶ Power Supply Applied Voltage: 12.6V ▶ Voltage Measurement Position: Within 20mm (+-10%) of the ECU CONNECTOR end ▶ Recording Condition: Single Condition (Complex recording should not operate) | 1 | ▪ KEY OFF, Start continuous recording while parked, Enter Sleep ※ Disconnect Ethernet cable - Technica does not support TC10, so the link does not disconnect while connected. ※ Cannot be checked in Power Off state (Cannot wake up via Ethernet) ▪ Inject and maintain PN message via Packet Sender - Data: C8 40 00 00 00 00 00 00 00 00 00 00 00 00 00 00 00 00 00 00 00 00 00 00 00 00 00 00 00 00 00 00 00 00 00 00 00 00 00 | ▪ EthNM Msg not printed ※ Prepare Sleep status can be verified via log : journalctl -f -o cat -u vrs ¦ grep dmw |  |  |  |  | X | X | X
PER_176 | ▪ Requirement-based test | ▪ Requirements Analysis | [Check PNI bit] | If the non-applicable PNI bit is 1 | ▪ Built-in Cam Boot Complete ▪ BLTN_CAM_State = 0x0 (BLTN_CAM Valid) ▪ BLTN_CAM_SD_Card_State = 0x0 (Good) ▪ Associated Controller CAN/Ethernet Communication Enabled ▪ Vehicle Power: KEY ON ▪ Vehicle Voltage: 12V ▪ Setting: Continuous Recording While Parked ON ▶ Multimeter Settings 1) V-Range: V-AUTO 2) I-Range: I-AUTO ▶ Power Supply Applied Voltage: 12.6V ▶ Voltage Measurement Position: Within 20mm (+-10%) of the ECU CONNECTOR end ▶ Recording Condition: Single Condition (Complex recording should not operate) | 1 | ▪ KEY OFF, Start continuous recording while parked, Enter Sleep ※ Disconnect Ethernet cable - Technica does not support TC10, so the link does not disconnect while connected ※ Cannot be checked in Power Off state (Cannot wake up via Ethernet) ▪ Inject and maintain PN message via Packet Sender - Data: C8 00 00 00 00 00 00 00 00 00 00 00 00 00 00 00 00 00 00 00 00 00 00 00 00 00 00 00 01 00 00 01 00 00 | ▪ EthNM Msg not printed ※ Prepare Sleep status can be verified via log : journalctl -f -o cat -u vrs ¦ grep dmw |  |  |  |  | X | X | X
PER_177 | ▪ Requirement-based test | ▪ Requirements Analysis | [Check PNI bit] | Confirmation that it does not wake up even if EthPN is received while Power Off | ▪ Built-in Cam Boot Complete ▪ BLTN_CAM_State = 0x0 (BLTN_CAM Valid) ▪ BLTN_CAM_SD_Card_State = 0x0 (Good) ▪ Associated Controller CAN/Ethernet Communication Enabled ▪ Vehicle Power: KEY ON ▪ Vehicle Voltage: 12V ▪ Setting: Continuous Recording While Parked ON ▶ Multimeter Settings 1) V-Range: V-AUTO 2) I-Range: I-AUTO ▶ Power Supply Applied Voltage: 12.6V ▶ Voltage Measurement Position: Within 20mm (+-10%) of the ECU CONNECTOR end ▶ Recording Condition: Single Condition (Complex recording should not operate) | 1 | ▪ KEY OFF, Enter Sleep (Continuous recording setting OFF while parked, Power Off state) ※ Disconnect Ethernet cable - Technica does not support TC10, so the link does not disconnect while connected. ※ Cannot be verified in Power Off state (Cannot wake up via Ethernet) ▪ Inject and maintain PN message via Packet Sender - Data: C8 40 00 00 01 00 00 00 00 00 10 00 00 00 00 00 00 00 00 00 00 00 00 00 00 00 00 00 00 00 00 00 00 00 00 00 | ▪ Maintain Ethernet, CAN communication sleep |  |  |  |  | X | X | X
PER_044 | ▪ Requirement-based test ▪ Test derived from field experience | ▪ Requirements Analysis ▪ Field Experience-based Testing | Check recording function [Conditions of Malice] | Check parking continuous recording operation reset | ▪ Built-in Cam Boot Complete ▪ BLTN_CAM_State = 0x0 (BLTN_CAM Valid) ▪ BLTN_CAM_SD_Card_State = 0x0 (Good) ▪ Associated Controller CAN/Ethernet Communication Enabled ▪ Vehicle Power: KEY ON ▪ Vehicle Voltage: 12V ▪ Settings: Continuous Recording While Parked, Event Recording While Parked ON ▶ Multimeter Settings 1) V-Range: V-AUTO 2) I-Range: I-AUTO ▶ Power Supply Applied Voltage: 12.6V ▶ Voltage Measurement Location: Within 20mm (+-10%) of the ECU CONNECTOR end | 1 | ▪ BLTN_CAM_RecSet_OWP = 0x2 (ON) ▪ BLTN_CAM_RecSet_PEV = 0x2 (ON) ▪ Enter parking continuous recording after KEY OFF (Before Park) ▪ Time Out after PDC_FD_15_300ms signal is applied ▪ Wait for 3 minutes or more to check parking continuous recording results | ▪ Maintain continuous recording while parked BLTN_CAM_RecSta_OWP = 0x2 (Recording) ▪ Do not reboot the built-in cam |  |  |  | 과거차문제PASTI-364 빌트인 캠 MCU 간헐적 Reset 발생 | X | X | X |  | O
[6 empty] | 2 | ▪ 5 consecutive impact recordings in continuous parking mode | ▪ Maintain continuous recording while parked BLTN_CAM_RecSta_OWP = 0x2 (Recording) ▪ Do not reboot the built-in cam |  |  |  |  | X | X | X |  | O
[6 empty] | 3 | ▪ Perform 5 consecutive manual recordings while in continuous parking mode | ▪ Maintain continuous recording while parked BLTN_CAM_RecSta_OWP = 0x2 (Recording) ▪ Do not reboot the built-in cam |  |  |  |  | X | X | X |  | O
PER_178 | ▪ Requirement-based test ▪ Test derived from field experience | ▪ Requirements Analysis ▪ Field Experience-based Testing | Check recording function [Conditions of Malice] | Check operation reset during continuous recording while driving | ▪ Built-in Cam Boot Complete ▪ BLTN_CAM_State = 0x0 (BLTN_CAM Valid) ▪ BLTN_CAM_SD_Card_State = 0x0 (Good) ▪ Associated Controller CAN/Ethernet Communication Enabled ▪ Vehicle Power: KEY ON ▪ Vehicle Voltage: 12V ▪ Settings: Continuous Recording While Driving, Event Recording While Driving ON ▶ Multimeter Settings 1) V-Range: V-AUTO 2) I-Range: I-AUTO ▶ Power Supply Applied Voltage: 12.6V ▶ Voltage Measurement Location: Within 20mm (+-10%) of the ECU CONNECTOR end | 1 | ▪ Time Out after PDC_FD_15_300ms signal application ▪ Wait for 3 minutes or more to check continuous recording results while driving | ▪ Maintain continuous recording while driving BLTN_CAM_RecSta_OWD = 0x2 (Recording) ▪ Do not reboot the built-in cam |  |  |  |  | X | X | X |  | O
[6 empty] | 2 | ▪ Combined recording in progress while driving (Continuous, Event, Manual, Time-lapse) ▪ Time Out after PDC_FD_15_300ms signal is applied ▪ Wait for 3 minutes or more to check combined recording results | ▪ Maintain continuous recording while driving - BLTN_CAM_RecSta_OWD = 0x2 (Recording) ▪ Maintain time-lapse recording - BLTN_CAM_RecSta_TML = 0x2 (Recording) ▪ Do not reboot the built-in cam ▪ Event and manual recording files created while driving |  |  |  |  | X | X | X |  | O
[6 empty] | 3 | ▪ Enter AR Navigation ▪ Time Out after PDC_FD_15_300ms signal is applied ▪ Wait for 3 minutes or more to check continuous recording results while driving | ▪ Maintain continuous recording while driving BLTN_CAM_RecSta_OWD = 0x2 (Recording) ▪ Do not reboot the built-in cam |  |  |  |  | X | X | X |  | O
[6 empty] | 4 | ▪ Perform combined recording on AR navigation screen (Continuous, Event, Manual, Time-lapse) ▪ Time Out after PDC_FD_15_300ms signal is applied ▪ Wait for 3 minutes or more to check combined recording results | ▪ Maintain continuous recording while driving - BLTN_CAM_RecSta_OWD = 0x2 (Recording) ▪ Maintain time-lapse recording - BLTN_CAM_RecSta_TML = 0x2 (Recording) ▪ Do not reboot the built-in cam ▪ Event and manual recording files created while driving |  |  |  |  | X | X | X |  | O
Note on A3: [Threaded comment] Your version of Excel allows you to read this threaded comment; however, any edits to it will get removed if the file is opened in a newer version of Excel. Learn more: https://go.microsoft.com/fwlink/?linkid=870924 Comment: 기본 전압/전류값 특성 : IGN / B+/ Backup_Battery / CAN-H/L ex) BDC : IGN On시 13.5(V), 300(mA)의 정격 Spec 만족 * 각 제어기 Spec에 우선하여 평가.
Note on A27: [Threaded comment] Your version of Excel allows you to read this threaded comment; however, any edits to it will get removed if the file is opened in a newer version of Excel. Learn more: https://go.microsoft.com/fwlink/?linkid=870924 Comment: 전원 조건 별 제어기 동작 모드 판단 : Lock / ACC / On / Start ex) BDC : Lock 조건에서 30초 이후 Sleep 진입 및 이후 NM 발생시 Wake up 동작 * 각 제어기 Spec에 우선하여 평가.
Note on A53: [Threaded comment] Your version of Excel allows you to read this threaded comment; however, any edits to it will get removed if the file is opened in a newer version of Excel. Learn more: https://go.microsoft.com/fwlink/?linkid=870924 Comment: DTC 검출 가능 전원 판단 ex) BDC : 6.3V±0.4V 초과 ~ 18.7V±0.8V 미만 구간에서 DTC 검출 가능 * 각 제어기 Spec에 우선하여 평가.
Note on A60: [Threaded comment] Your version of Excel allows you to read this threaded comment; however, any edits to it will get removed if the file is opened in a newer version of Excel. Learn more: https://go.microsoft.com/fwlink/?linkid=870924 Comment: [BLTN_CAM-동작성능-004] 정의된 작동 전압 범위에서 동작 성능(모드) 확인 : MCU Sleep/Wakeup/리셋/High or Low Power Mode ex) BDC : 8 ~ 16V 조건에서 모든 출력 및 스위치 입력 Off 5초 이상 유지시 Low Power Mode 진입 * 각 제어기 Spec에 우선하여 평가. [BLTN_CAM-동작성능-005] 비정상 전압 조건(Off 전압 이하, 정상복귀전압 조건) 에서의 동작 확인 ex) BDC : MCU Off 전압조건 4V 이하로 내려갈시 CAN 제어를 포함한 Off 상태로 동작하지 않음. * 각 제어기 Spec에 우선하여 평가." [BLTN_CAM-동작성능-006] 정의된 동작 전압 진단 확인 ex) BDC : 9V±0.5V 이상 ~ 16V±0.5V 이하 구간에서 동작 전압 진단 가능 * 각 제어기 Spec에 우선하여 평가." [BLTN_CAM-동작성능-007] 통신 송수신 작동 전압 범위 및 판정 Filtering Time 적용 확인 ex) BDC : LIN 정상동작범위는 9 ~ 16V이고, 송신금지전압 18.2V 이상, 6.8V 이하(금지작동/해제:20ms/200ms) 만족 * 각 제어기 Spec에 우선하여 평가." [BLTN_CAM-동작성능-008] 제어기의 로직 입출력, 통신 입출력 Over / Under Hysterisis 적용 ex) BDC : 6.8 ~ 7V의 Under Hysterisis 및 18 ~ 18.2V의 Over Hysterisis 적용 * 각 제어기 Spec에 우선하여 평가." [BLTN_CAM-동작성능-009] 전압 및 온도 모니터링 감지 확인 ex) BDC : ACC 전압레벨 모니터링을 통해 ACC가 유효한 레벨인 경우 Power IC를 Standby → Wake up 전환. * 각 제어기 Spec에 우선하여 평가."
Note on A73: [Threaded comment] Your version of Excel allows you to read this threaded comment; however, any edits to it will get removed if the file is opened in a newer version of Excel. Learn more: https://go.microsoft.com/fwlink/?linkid=870924 Comment: [BLTN_CAM-동작성능-010] 정의된 소비 전류 이하로 관리 : No-Load(Sleep)/소비전류/Stall/과전류 ex) BDC : 부하 연결 상태에서 B+ 인가 후 소비전류 120mA 이하 및 Stall전류 200mA 이하로 관리 * 각 제어기 Spec에 우선하여 평가. [BLTN_CAM-동작성능-011] 정의된 진단 전류 이하로 관리 - Act’ 전류 진단: +50mA ~ +20mA * 각 제어기 Spec에 우선하여 평가. [BLTN_CAM-동작성능-012] 고온/상온/저온 기준 모드별 정의된 암전류 이하로 관리 ex) BDC : 부하 연결 상태에서 B+ 인가 후 상온(12V, 25℃)에서 암전류 1mA 이하 만족, 그 외 조건에서 1%이내 오차 허용 * 각 제어기 Spec에 우선하여 평가.
Note on A281: [Threaded comment] Your version of Excel allows you to read this threaded comment; however, any edits to it will get removed if the file is opened in a newer version of Excel. Learn more: https://go.microsoft.com/fwlink/?linkid=870924 Comment: 스위치 채터링 방지 로직 적용: Debounce / Chattering Time Delay 등 ex) BDC : 스위치 입력에 대한 채터링 지연 시간 50ms, Debouncing 시간 60ms, CAN 전송지연 10ms 적용 * 각 제어기 Spec에 우선하여 평가.
Note on A301: [Threaded comment] Your version of Excel allows you to read this threaded comment; however, any edits to it will get removed if the file is opened in a newer version of Excel. Learn more: https://go.microsoft.com/fwlink/?linkid=870924 Comment: 초기화 이전 신호 처리 기준 만족 여부 확인 ex) RCM : Reset시 Start-Up 수행 및 마이컴 안정화가 되기전 입력 신호 무시 * 각 제어기 Spec에 우선하여 평가.
Note on A310: [Threaded comment] Your version of Excel allows you to read this threaded comment; however, any edits to it will get removed if the file is opened in a newer version of Excel. Learn more: https://go.microsoft.com/fwlink/?linkid=870924 Comment: [BLTN_CAM-동작성능-015] 초기화 인식 및 수행 확인 : 전압/최초 신호/리셋 조건/모드 전환 등 ex) BDC : HDP 비활성화 && Ready → Active 조건에서 시스템 모든 파라미터 초기화 * 각 제어기 Spec에 우선하여 평가. [BLTN_CAM-동작성능-028] Wake up 응답성(스위치 등의 입력신호 인식 및 Wake up 시 정의된 Time 이내) ex) BDC : 스위치 입력 통한 Wake up시 Start up Time 100ms 이내 만족 * 각 제어기 Spec에 우선하여 평가.
Note on A326: [Threaded comment] Your version of Excel allows you to read this threaded comment; however, any edits to it will get removed if the file is opened in a newer version of Excel. Learn more: https://go.microsoft.com/fwlink/?linkid=870924 Comment: 초기화 해제시 제어기별 정의된 고유 기능 미작동 여부 및 상태 천이 수행 등 확인 ex) BDC : 기능 작동 중 정의된 Mechanical 지점 대비 Overrun 작동할 경우 초기화 해제 및 위치 데이터 삭제(재초기화 필요) * 각 제어기 Spec에 우선하여 평가.
Note on A329: [Threaded comment] Your version of Excel allows you to read this threaded comment; however, any edits to it will get removed if the file is opened in a newer version of Excel. Learn more: https://go.microsoft.com/fwlink/?linkid=870924 Comment: [BLTN_CAM-동작성능-017] 제어기별 특성 및 기준(사양) 만족여부 확인 ex) BDC : 단품 기준 AP 부팅시간은 3초 이내, 외부 신호는 부팅 이후 0.5초 이내 출력 만족 * 각 제어기 Spec에 우선하여 평가. [BLTN_CAM-동작성능-018] 네트워크 On Time 확인 및 네트워크 통신 On 중지 (마지막 메시지 수신 완료 시점 기준 등) ex) BDC : 버스상 통신이 미수행되는 경우 타 제어기의 마지막 메시지 수신 완료 시점부터 최대 500ms 이내 통신 중단. * 각 제어기 Spec에 우선하여 평가.
Note on A342: [Threaded comment] Your version of Excel allows you to read this threaded comment; however, any edits to it will get removed if the file is opened in a newer version of Excel. Learn more: https://go.microsoft.com/fwlink/?linkid=870924 Comment: 비통신/통신 타입별 고유 기능 Sleep/Wake up 모드 전환 및 타이밍 확인 (고/저전압, 정상전압 범위) ex) BDC : LF 서칭시 Sleep → Wake up 모드 전환이 10ms 이내에 완료. Sleep 취소 구현 및 Sleep 진입시간 단축 확인. * 각 제어기 Spec에 우선하여 평가.
Note on A370: [Threaded comment] Your version of Excel allows you to read this threaded comment; however, any edits to it will get removed if the file is opened in a newer version of Excel. Learn more: https://go.microsoft.com/fwlink/?linkid=870924 Comment: 동작 응답성(스위치 등의 입력신호 인식 후 정의된 Time 이내) ex) BDC : 스위치 입력 인식 후(Filtering Time 경과 후) 30mS 이내 동작 만족 * 각 제어기 Spec에 우선하여 평가.
Note on A372: [Threaded comment] Your version of Excel allows you to read this threaded comment; however, any edits to it will get removed if the file is opened in a newer version of Excel. Learn more: https://go.microsoft.com/fwlink/?linkid=870924 Comment: High ↔ Low Power Mode 진입 및 천이 시간 ex) BDC : 차량 전원 B+ 및 스위치 Off 입력 5s 이상 유지 && CAN Sleep 상태에서 Low Power Mode로 10ms 이내 진입 * 각 제어기 Spec에 우선하여 평가.

## 비기능 외
ETC_088 |  |  | English Translation | English Translation | English Translation |  | English Translation | English Translation
ID | Test method | TC design method | Verification items | detail | Precondition | Step | Execution Procedure | Expected value | 결과 | 측정값 | 판정 | 비고 | 매뉴얼 기본 | 자동화 기본 | 자동화 반영 | 사양구분 | 과거차문제
[BLTN_CAM-비기능 외]
ETC_001 | ▪Requirement-based test | ▪Requirements Analysis | [IGNITION Recognition by BDC Signal] - 1 | SMK_TrmnlCtrlGrpStaBDC = 0 :OFF(Init Value) | ▪ Built-in Cam Boot Complete ▪ BLTN_CAM_State = 0x0 (BLTN_CAM Valid) ▪ BLTN_CAM_SD_Card_State = 0x0 (Good) ▪ Associated Controller CAN/Ethernet Communication Enabled ▪ Vehicle Power: KEY OFF ▪ Vehicle Voltage: 12V ▪ Setting: Continuous Recording While Driving ON | 1 | ▪ SMK_TrmnlCtrlGrpStaBDC = 0 :OFF(Init Value) Send | ▪ Do not perform continuous recording while driving - BLTN_CAM_RecSta_OWD = 0x0(OFF) |  |  |  | ME 차종 이전 | X | X | 09_ETC_001
ETC_032 | ▪Requirement-based test | ▪Requirements Analysis | [IGNITION Recognition by BDC Signal] - 1 | SMK_TrmnlCtrlGrpStaBDC = 1 :ACC | ▪ Built-in Cam Boot Complete ▪ BLTN_CAM_State = 0x0 (BLTN_CAM Valid) ▪ BLTN_CAM_SD_Card_State = 0x0 (Good) ▪ Associated Controller CAN/Ethernet Communication Enabled ▪ Vehicle Power: KEY OFF ▪ Vehicle Voltage: 12V ▪ Setting: Continuous Recording While Driving ON | 1 | ▪ SMK_TrmnlCtrlGrpStaBDC = 1 : ACC transmission | ▪ Perform continuous recording while driving - BLTN_CAM_RecSta_OWD = 0x1(Recoreding) |  |  |  |  | X | X | 09_ETC_001
ETC_033 | ▪Requirement-based test | ▪Requirements Analysis | [IGNITION Recognition by BDC Signal] - 1 | SMK_TrmnlCtrlGrpStaBDC = 2 :IGN | ▪ Built-in Cam Boot Complete ▪ BLTN_CAM_State = 0x0 (BLTN_CAM Valid) ▪ BLTN_CAM_SD_Card_State = 0x0 (Good) ▪ Associated Controller CAN/Ethernet Communication Enabled ▪ Vehicle Power: KEY OFF ▪ Vehicle Voltage: 12V ▪ Setting: Continuous Recording While Driving ON | 1 | ▪ SMK_TrmnlCtrlGrpStaBDC = 2 :IGN transmission | ▪ Perform continuous recording while driving - BLTN_CAM_RecSta_OWD = 0x1(Recoreding) |  |  |  |  | X | X | 09_ETC_001
ETC_034 | ▪Requirement-based test | ▪Requirements Analysis | [IGNITION Recognition by BDC Signal] - 1 | SMK_TrmnlCtrlGrpStaBDC = 3 :Cranking | ▪ Built-in Cam Boot Complete ▪ BLTN_CAM_State = 0x0 (BLTN_CAM Valid) ▪ BLTN_CAM_SD_Card_State = 0x0 (Good) ▪ Associated Controller CAN/Ethernet Communication Enabled ▪ Vehicle Power: KEY OFF ▪ Vehicle Voltage: 12V ▪ Setting: Continuous Recording While Driving ON | 1 | ▪ SMK_TrmnlCtrlGrpStaBDC = 3 :Cranking transmission | ▪ Perform continuous recording while driving - BLTN_CAM_RecSta_OWD = 0x1(Recoreding) |  |  |  |  | X | X | 09_ETC_001
ETC_035 | ▪Requirement-based test | ▪Requirements Analysis | [IGNITION Recognition by BDC Signal] - 1 | SMK_TrmnlCtrlGrpStaBDC = 4 :Engine Running | ▪ Built-in Cam Boot Complete ▪ BLTN_CAM_State = 0x0 (BLTN_CAM Valid) ▪ BLTN_CAM_SD_Card_State = 0x0 (Good) ▪ Associated Controller CAN/Ethernet Communication Enabled ▪ Vehicle Power: KEY OFF ▪ Vehicle Voltage: 12V ▪ Setting: Continuous Recording While Driving ON | 1 | ▪ SMK_TrmnlCtrlGrpStaBDC = 4 :Engine Running Send | ▪ Perform continuous recording while driving - BLTN_CAM_RecSta_OWD = 0x1(Recoreding) |  |  |  |  | X | X | 09_ETC_001
ETC_036 | ▪Requirement-based test | ▪Requirements Analysis | [IGNITION Recognition by BDC Signal] - 1 | SMK_TrmnlCtrlGrpStaBDC = 4 → 0 | ▪ Built-in Cam Boot Complete ▪ BLTN_CAM_State = 0x0 (BLTN_CAM Valid) ▪ BLTN_CAM_SD_Card_State = 0x0 (Good) ▪ Associated Controller CAN/Ethernet Communication Enabled ▪ Vehicle Power: KEY OFF ▪ Vehicle Voltage: 12V ▪ Setting: Continuous Recording While Driving ON | 1 | ▪ SMK_TrmnlCtrlGrpStaBDC = 4 :Engine Running Send | ▪ Perform continuous recording while driving - BLTN_CAM_RecSta_OWD = 0x1(Recoreding) |  |  |  |  | X | X | 09_ETC_001
[5 empty] | ▪ Built-in Cam Boot Complete ▪ BLTN_CAM_State = 0x0 (BLTN_CAM Valid) ▪ BLTN_CAM_SD_Card_State = 0x0 (Good) ▪ Associated Controller CAN/Ethernet Communication Enabled ▪ Vehicle Power: KEY OFF ▪ Vehicle Voltage: 12V ▪ Setting: Continuous Recording While Driving ON | 2 | ▪ SMK_TrmnlCtrlGrpStaBDC = 0 :OFF(Init Value) Send | ▪ Do not perform continuous recording while driving - BLTN_CAM_RecSta_OWD = 0x0(OFF) |  |  |  |  | X | X | 09_ETC_001
ETC_037 | ▪Requirement-based test | ▪Requirements Analysis | [IGNITION Recognition by BDC Signal] - 1 | SMK_TrmnlCtrlGrpStaBDC = 4 → 5: Reserved | ▪ Built-in Cam Boot Complete ▪ BLTN_CAM_State = 0x0 (BLTN_CAM Valid) ▪ BLTN_CAM_SD_Card_State = 0x0 (Good) ▪ Associated Controller CAN/Ethernet Communication Enabled ▪ Vehicle Power: KEY OFF ▪ Vehicle Voltage: 12V ▪ Setting: Continuous Recording While Driving ON | 1 | ▪ SMK_TrmnlCtrlGrpStaBDC = 4 :Engine Running | ▪ Perform continuous recording while driving - BLTN_CAM_RecSta_OWD = 0x1(Recoreding) |  |  |  |  | X | X | 09_ETC_001
[5 empty] | ▪ Built-in Cam Boot Complete ▪ BLTN_CAM_State = 0x0 (BLTN_CAM Valid) ▪ BLTN_CAM_SD_Card_State = 0x0 (Good) ▪ Associated Controller CAN/Ethernet Communication Enabled ▪ Vehicle Power: KEY OFF ▪ Vehicle Voltage: 12V ▪ Setting: Continuous Recording While Driving ON | 2 | ▪ SMK_TrmnlCtrlGrpStaBDC = 5 :Reserved | ▪ Do not perform continuous recording while driving - BLTN_CAM_RecSta_OWD = 0x0(OFF) |  |  |  |  | X | X | 09_ETC_001
ETC_038 | ▪Requirement-based test | ▪Requirements Analysis | [IGNITION Recognition by BDC Signal] - 1 | SMK_TrmnlCtrlGrpStaBDC = 4 → 6: Reserved | ▪ Built-in Cam Boot Complete ▪ BLTN_CAM_State = 0x0 (BLTN_CAM Valid) ▪ BLTN_CAM_SD_Card_State = 0x0 (Good) ▪ Associated Controller CAN/Ethernet Communication Enabled ▪ Vehicle Power: KEY OFF ▪ Vehicle Voltage: 12V ▪ Setting: Continuous Recording While Driving ON | 1 | ▪ SMK_TrmnlCtrlGrpStaBDC = 4 :Engine Running | ▪ Perform continuous recording while driving - BLTN_CAM_RecSta_OWD = 0x1(Recoreding) |  |  |  |  | X | X | 09_ETC_001
[5 empty] | ▪ Built-in Cam Boot Complete ▪ BLTN_CAM_State = 0x0 (BLTN_CAM Valid) ▪ BLTN_CAM_SD_Card_State = 0x0 (Good) ▪ Associated Controller CAN/Ethernet Communication Enabled ▪ Vehicle Power: KEY OFF ▪ Vehicle Voltage: 12V ▪ Setting: Continuous Recording While Driving ON | 2 | ▪ SMK_TrmnlCtrlGrpStaBDC = 6 :Reserved | ▪ Do not perform continuous recording while driving - BLTN_CAM_RecSta_OWD = 0x0(OFF) |  |  |  |  | X | X | 09_ETC_001
ETC_039 | ▪Requirement-based test | ▪Requirements Analysis | [IGNITION Recognition by BDC Signal] - 1 | SMK_TrmnlCtrlGrpStaBDC = 4 → Time-out | ▪ Built-in Cam Boot Complete ▪ BLTN_CAM_State = 0x0 (BLTN_CAM Valid) ▪ BLTN_CAM_SD_Card_State = 0x0 (Good) ▪ Associated Controller CAN/Ethernet Communication Enabled ▪ Vehicle Power: KEY OFF ▪ Vehicle Voltage: 12V ▪ Setting: Continuous Recording While Driving ON | 1 | ▪ SMK_TrmnlCtrlGrpStaBDC = 4: Engine Running | ▪ Perform continuous recording while driving - BLTN_CAM_RecSta_OWD = 0x1(Recoreding) |  |  |  |  | X | X | 09_ETC_001
[5 empty] | ▪ Built-in Cam Boot Complete ▪ BLTN_CAM_State = 0x0 (BLTN_CAM Valid) ▪ BLTN_CAM_SD_Card_State = 0x0 (Good) ▪ Associated Controller CAN/Ethernet Communication Enabled ▪ Vehicle Power: KEY OFF ▪ Vehicle Voltage: 12V ▪ Setting: Continuous Recording While Driving ON | 2 | ▪ SMK_TrmnlCtrlGrpStaBDC = Time-out | ▪ Do not perform continuous recording while driving - BLTN_CAM_RecSta_OWD = 0x0(OFF) |  |  |  |  | X | X | 09_ETC_001
ETC_002 | ▪Requirement-based test | ▪Requirements Analysis ▪Boundary Value Analysis | [IGNITION Recognition by BDC Signal] - 2 | SMK_TrmnlCtrlGrpStaBDCEV = 0 :OFF(Init Value) | ▪ Built-in Cam Boot Complete ▪ BLTN_CAM_State = 0x0 (BLTN_CAM Valid) ▪ BLTN_CAM_SD_Card_State = 0x0 (Good) ▪ Associated Controller CAN/Ethernet Communication Enabled ▪ Vehicle Power: KEY OFF ▪ Vehicle Voltage: 12V ▪ Setting: Continuous Recording While Driving ON | 1 | ▪ SMK_TrmnlCtrlGrpStaBDCEV = 0 :OFF(Init Value) | ▪ Do not perform continuous recording while driving - BLTN_CAM_RecSta_OWD = 0x0(OFF) |  |  |  | ME 차종부터 적용 | X | X | 09_ETC_002
ETC_040 | ▪Requirement-based test | ▪Requirements Analysis ▪Boundary Value Analysis | [IGNITION Recognition by BDC Signal] - 2 | SMK_TrmnlCtrlGrpStaBDCEV = 1 :Standby | ▪ Built-in Cam Boot Complete ▪ BLTN_CAM_State = 0x0 (BLTN_CAM Valid) ▪ BLTN_CAM_SD_Card_State = 0x0 (Good) ▪ Associated Controller CAN/Ethernet Communication Enabled ▪ Vehicle Power: KEY OFF ▪ Vehicle Voltage: 12V ▪ Setting: Continuous Recording While Driving ON | 1 | ▪ SMK_TrmnlCtrlGrpStaBDCEV = 1 :Standby | ▪ Perform continuous recording while driving - BLTN_CAM_RecSta_OWD = 0x1(Recoreding) |  |  |  |  | X | X | 09_ETC_002
ETC_041 | ▪Requirement-based test | ▪Requirements Analysis ▪Boundary Value Analysis | [IGNITION Recognition by BDC Signal] - 2 | SMK_TrmnlCtrlGrpStaBDCEV = 2 :Cranking | ▪ Built-in Cam Boot Complete ▪ BLTN_CAM_State = 0x0 (BLTN_CAM Valid) ▪ BLTN_CAM_SD_Card_State = 0x0 (Good) ▪ Associated Controller CAN/Ethernet Communication Enabled ▪ Vehicle Power: KEY OFF ▪ Vehicle Voltage: 12V ▪ Setting: Continuous Recording While Driving ON | 1 | ▪ SMK_TrmnlCtrlGrpStaBDCEV = 2 :Cranking | ▪ Perform continuous recording while driving - BLTN_CAM_RecSta_OWD = 0x1(Recoreding) |  |  |  |  | X | X | 09_ETC_002
ETC_042 | ▪Requirement-based test | ▪Requirements Analysis ▪Boundary Value Analysis | [IGNITION Recognition by BDC Signal] - 2 | SMK_TrmnlCtrlGrpStaBDCEV = 3 :Ready | ▪ Built-in Cam Boot Complete ▪ BLTN_CAM_State = 0x0 (BLTN_CAM Valid) ▪ BLTN_CAM_SD_Card_State = 0x0 (Good) ▪ Associated Controller CAN/Ethernet Communication Enabled ▪ Vehicle Power: KEY OFF ▪ Vehicle Voltage: 12V ▪ Setting: Continuous Recording While Driving ON | 1 | ▪ SMK_TrmnlCtrlGrpStaBDCEV = 3 :Ready | ▪ Perform continuous recording while driving - BLTN_CAM_RecSta_OWD = 0x1(Recoreding) |  |  |  |  | X | X | 09_ETC_002
ETC_043 | ▪Requirement-based test | ▪Requirements Analysis ▪Boundary Value Analysis | [IGNITION Recognition by BDC Signal] - 2 | SMK_TrmnlCtrlGrpStaBDCEV = 3 → 0 | ▪ Built-in Cam Boot Complete ▪ BLTN_CAM_State = 0x0 (BLTN_CAM Valid) ▪ BLTN_CAM_SD_Card_State = 0x0 (Good) ▪ Associated Controller CAN/Ethernet Communication Enabled ▪ Vehicle Power: KEY OFF ▪ Vehicle Voltage: 12V ▪ Setting: Continuous Recording While Driving ON | 1 | ▪ SMK_TrmnlCtrlGrpStaBDCEV = 3 :Ready | ▪ Perform continuous recording while driving - BLTN_CAM_RecSta_OWD = 0x1(Recoreding) |  |  |  |  | X | X | 09_ETC_002
[6 empty] | 2 | ▪ SMK_TrmnlCtrlGrpStaBDCEV = 0 :OFF | ▪ Do not perform continuous recording while driving - BLTN_CAM_RecSta_OWD = 0x0(OFF) |  |  |  |  | X | X | 09_ETC_002
ETC_044 | ▪Requirement-based test | ▪Requirements Analysis ▪Boundary Value Analysis | [IGNITION Recognition by BDC Signal] - 2 | SMK_TrmnlCtrlGrpStaBDCEV = 3 → 4 :Reserved | ▪ Built-in Cam Boot Complete ▪ BLTN_CAM_State = 0x0 (BLTN_CAM Valid) ▪ BLTN_CAM_SD_Card_State = 0x0 (Good) ▪ Associated Controller CAN/Ethernet Communication Enabled ▪ Vehicle Power: KEY OFF ▪ Vehicle Voltage: 12V ▪ Setting: Continuous Recording While Driving ON | 1 | ▪ SMK_TrmnlCtrlGrpStaBDCEV = 3 :Ready | ▪ Perform continuous recording while driving - BLTN_CAM_RecSta_OWD = 0x1(Recoreding) |  |  |  |  | X | X | 09_ETC_002
[6 empty] | 2 | ▪ SMK_TrmnlCtrlGrpStaBDCEV = 4 :Reserved | ▪ Do not perform continuous recording while driving - BLTN_CAM_RecSta_OWD = 0x0(OFF) |  |  |  |  | X | X | 09_ETC_002
ETC_045 | ▪Requirement-based test | ▪Requirements Analysis ▪Boundary Value Analysis | [IGNITION Recognition by BDC Signal] - 2 | SMK_TrmnlCtrlGrpStaBDCEV = 3 → 5 :Reserved | ▪ Built-in Cam Boot Complete ▪ BLTN_CAM_State = 0x0 (BLTN_CAM Valid) ▪ BLTN_CAM_SD_Card_State = 0x0 (Good) ▪ Associated Controller CAN/Ethernet Communication Enabled ▪ Vehicle Power: KEY OFF ▪ Vehicle Voltage: 12V ▪ Setting: Continuous Recording While Driving ON | 1 | ▪ SMK_TrmnlCtrlGrpStaBDCEV = 3 :Ready | ▪ Perform continuous recording while driving - BLTN_CAM_RecSta_OWD = 0x1(Recoreding) |  |  |  |  | X | X | 09_ETC_002
[6 empty] | 2 | ▪ SMK_TrmnlCtrlGrpStaBDCEV = 5 :Reserved | ▪ Do not perform continuous recording while driving - BLTN_CAM_RecSta_OWD = 0x0(OFF) |  |  |  |  | X | X | 09_ETC_002
ETC_046 | ▪Requirement-based test | ▪Requirements Analysis ▪Boundary Value Analysis | [IGNITION Recognition by BDC Signal] - 2 | SMK_TrmnlCtrlGrpStaBDCEV = 3 → 6 :Reserved | ▪ Built-in Cam Boot Complete ▪ BLTN_CAM_State = 0x0 (BLTN_CAM Valid) ▪ BLTN_CAM_SD_Card_State = 0x0 (Good) ▪ Associated Controller CAN/Ethernet Communication Enabled ▪ Vehicle Power: KEY OFF ▪ Vehicle Voltage: 12V ▪ Setting: Continuous Recording While Driving ON | 1 | ▪ SMK_TrmnlCtrlGrpStaBDCEV = 3 :Ready | ▪ Perform continuous recording while driving - BLTN_CAM_RecSta_OWD = 0x1(Recoreding) |  |  |  |  | X | X | 09_ETC_002
[6 empty] | 2 | ▪ SMK_TrmnlCtrlGrpStaBDCEV = 6 :Reserved | ▪ Do not perform continuous recording while driving - BLTN_CAM_RecSta_OWD = 0x0(OFF) |  |  |  |  | X | X | 09_ETC_002
ETC_047 | ▪Requirement-based test | ▪Requirements Analysis ▪Boundary Value Analysis | [IGNITION Recognition by BDC Signal] - 2 | SMK_TrmnlCtrlGrpStaBDCEV = 3 → 7 :Error Indicator | ▪ Built-in Cam Boot Complete ▪ BLTN_CAM_State = 0x0 (BLTN_CAM Valid) ▪ BLTN_CAM_SD_Card_State = 0x0 (Good) ▪ Associated Controller CAN/Ethernet Communication Enabled ▪ Vehicle Power: KEY OFF ▪ Vehicle Voltage: 12V ▪ Setting: Continuous Recording While Driving ON | 1 | ▪ SMK_TrmnlCtrlGrpStaBDCEV = 3 :Ready | ▪ Perform continuous recording while driving - BLTN_CAM_RecSta_OWD = 0x1(Recoreding) |  |  |  |  | X | X | 09_ETC_002
[6 empty] | 2 | ▪ SMK_TrmnlCtrlGrpStaBDCEV = 7 :Error Indicator | ▪ Perform continuous recording while driving - BLTN_CAM_RecSta_OWD = 0x1(Recoreding) |  |  |  |  | X | X | 09_ETC_002
ETC_048 | ▪Requirement-based test | ▪Requirements Analysis ▪Boundary Value Analysis | [IGNITION Recognition by BDC Signal] - 2 | SMK_TrmnlCtrlGrpStaBDCEV = 3 → Time-out | ▪ Built-in Cam Boot Complete ▪ BLTN_CAM_State = 0x0 (BLTN_CAM Valid) ▪ BLTN_CAM_SD_Card_State = 0x0 (Good) ▪ Associated Controller CAN/Ethernet Communication Enabled ▪ Vehicle Power: KEY OFF ▪ Vehicle Voltage: 12V ▪ Setting: Continuous Recording While Driving ON | 1 | ▪ SMK_TrmnlCtrlGrpStaBDCEV = 3 :Ready | ▪ Perform continuous recording while driving - BLTN_CAM_RecSta_OWD = 0x1(Recoreding) |  |  |  |  | X | X | 09_ETC_002
[6 empty] | 2 | ▪ SMK_TrmnlCtrlGrpStaBDCEV = Time-out | ▪ Do not perform continuous recording while driving - BLTN_CAM_RecSta_OWD = 0x0(OFF) |  |  |  |  | X | X | 09_ETC_002
ETC_003 | ▪Requirement-based test | ▪Requirements Analysis ▪Boundary Value Analysis | [Recording Operating Voltage] Voltage to stop continuous recording while parked | 12V → 6V Confirmation of Continuous Recording Stoppage During Parking (Low Voltage) | ▪ Built-in Cam Boot Complete ▪ BLTN_CAM_State = 0x0 (BLTN_CAM Valid) ▪ BLTN_CAM_SD_Card_State = 0x0 (Good) ▪ Associated Controller CAN/Ethernet Communication Enabled ▪ Vehicle Power: KEY ON ▪ Vehicle Voltage: 12V ▪ Setting: Continuous Recording While Parked ON | 1 | ▪ Key Off | ▪ Perform continuous recording while parked - BLTN_CAM_RecSta_OWP = 0x1(Recoreding) |  |  |  | 주차 중 상시 녹화 고전압은 발생불가 조건으로 평가항목에서 제외했음 | X | 00_1CHK_192, 00_1CHK_259 | 09_ETC_003, 09_ETC_026 | 주차 중 상시 녹화_지원
[6 empty] | 2 | ▪ Enter CAN and Ethernet Sleep | ▪ Check CAN and Ethernet Sleep - CAN / Ethernet Communication Sleep ▪ Check Continuous Recording While Parked - Camera Indicator (Flashing Cycle / Duty Ratio / Hold Time) : 0.5Hz / 50% / Hold |  |  |  |  | X | 00_1CHK_192, 00_1CHK_259 | 09_ETC_003, 09_ETC_026 | 주차 중 상시 녹화_지원
[6 empty] | 3 | ▪ Auxiliary Battery Power Input: 12V → 6V (eAGM specification uses B+ voltage) ※ Method for Auxiliary Battery Low Voltage Input: In Sleep mode, manually input a CAN signal to switch the Wake-up power input from Sub Batt to B+, then connect the auxiliary battery B+ pin to the power supply. | ▪ Confirm suspension of continuous recording while parked (6.5V or lower) - Camera Indicator (Flashing Cycle/Duty Ratio/Hold Time) : OFF/-/Hold ▪ B+ Dark Current Less than 2mA |  |  |  |  | X | 00_1CHK_192, 00_1CHK_259 | 09_ETC_003, 09_ETC_026 | 주차 중 상시 녹화_지원
ETC_049 | ▪Requirement-based test | ▪Requirements Analysis ▪Boundary Value Analysis | [Recording Operating Voltage] - Continuous recording while driving | Confirmation of 6V → 12V continuous recording start while driving | ▪ Built-in Cam Boot Complete ▪ BLTN_CAM_State = 0x0 (BLTN_CAM Valid) ▪ BLTN_CAM_SD_Card_State = 0x0 (Good) ▪ Associated Controller CAN/Ethernet Communication Enabled ▪ Vehicle Power: KEY ON ▪ Vehicle Voltage: 12V ▪ Setting: Continuous Recording While Driving ON | 1 | ▪ Power Input: 6V → 12V | ▪ Perform continuous recording while driving - BLTN_CAM_RecSta_OWD = 0x1(Recoreding) |  |  |  |  | X | 00_1CHK_193 | 09_ETC_004
ETC_050 | ▪Requirement-based test | ▪Requirements Analysis ▪Boundary Value Analysis | [Recording Operating Voltage] - Continuous recording while driving | 12V → 19V Confirmation of Continuous Recording Stoppage During Parking (High Voltage) | ▪ Built-in Cam Boot Complete ▪ BLTN_CAM_State = 0x0 (BLTN_CAM Valid) ▪ BLTN_CAM_SD_Card_State = 0x0 (Good) ▪ Associated Controller CAN/Ethernet Communication Enabled ▪ Vehicle Power: KEY ON ▪ Vehicle Voltage: 12V ▪ Setting: Continuous Recording While Parked ON | 1 | ▪ KEY OFF | ▪ Perform continuous recording while parked - BLTN_CAM_RecSta_OWP = 0x1(Recoreding) |  |  |  |  | X | 00_1CHK_194 | 09_ETC_005
[6 empty] | 2 | ▪ Power Input: 12V → 19V | ▪ Stop continuous recording while parked (18.6V ±0.2) - BLTN_CAM_RecSta_OWP = 0x0(Off) |  |  |  |  | X | 00_1CHK_194 | 09_ETC_005
ETC_051 | ▪Requirement-based test | ▪Requirements Analysis ▪Boundary Value Analysis | [Recording Operating Voltage] - Continuous recording while driving | Confirmation of resumption of continuous recording while driving from 19V to 12V | ▪ Built-in Cam Boot Complete ▪ BLTN_CAM_State = 0x0 (BLTN_CAM Valid) ▪ BLTN_CAM_SD_Card_State = 0x0 (Good) ▪ Associated Controller CAN/Ethernet Communication Enabled ▪ Vehicle Power: KEY OFF ▪ Vehicle Voltage: 12V ▪ Setting: Continuous Recording While Driving ON | 1 | ▪ Power Input: 19V → 12V ▪ KEY ON | ▪ Perform continuous recording while driving - BLTN_CAM_RecSta_OWD = 0x1(Recoreding) |  |  |  |  | X | 00_1CHK_195 | 09_ETC_006
ETC_052 | ▪Requirement-based test | ▪Requirements Analysis ▪Boundary Value Analysis | [Recording Operating Voltage] - Continuous recording while driving | 12V → 6V Confirmation of Continuous Recording Stoppage While Driving (Low Voltage) | ▪ Built-in Cam Boot Complete ▪ BLTN_CAM_State = 0x0 (BLTN_CAM Valid) ▪ BLTN_CAM_SD_Card_State = 0x0 (Good) ▪ Associated Controller CAN/Ethernet Communication Enabled ▪ Vehicle Power: KEY ON ▪ Vehicle Voltage: 12V ▪ Setting: Continuous Recording While Driving ON | 1 | ▪ Power Input: 12V → 6V | ▪ Stop continuous recording while driving - BLTN_CAM_RecSta_OWD = 0x0(Off) |  |  |  |  | X | 00_1CHK_196 | 09_ETC_007
ETC_053 | ▪Requirement-based test | ▪Requirements Analysis ▪Boundary Value Analysis | [Recording Operation Voltage] - Low Voltage | Confirmation of composite recording during low voltage | ▪ Built-in Cam Boot Complete ▪ BLTN_CAM_State = 0x0 (BLTN_CAM Valid) ▪ BLTN_CAM_SD_Card_State = 0x0 (Good) ▪ Associated Controller CAN/Ethernet Communication Enabled ▪ Vehicle Power: KEY ON ▪ Vehicle Voltage: 12V ▪ Settings: Continuous Recording While Driving, Driving Event Recording Settings ON | 1 | ▪ Power Input: 9V ▪ Start Combined Recording - Continuous while driving, Manual while driving, Event while driving, Time-lapse recording | ▪ Perform composite recording - BLTN_CAM_RecSta_OWD = 0x1(Recoreding) - BLTN_CAM_RecSta_DEV = 0x1(Recoreding) - BLTN_CAM_RecSta_MAR = 0x1(Recoreding) - BLTN_CAM_RecSta_TML = 0x1(Recoreding) ▪ Save video |  |  |  |  | X | X | 09_ETC_008
ETC_054 | ▪Requirement-based test | ▪Requirements Analysis ▪Boundary Value Analysis | [Recording Operation Voltage] - Overvoltage | Confirmation of combined recording during overvoltage | ▪ Built-in Cam Boot Complete ▪ BLTN_CAM_State = 0x0 (BLTN_CAM Valid) ▪ BLTN_CAM_SD_Card_State = 0x0 (Good) ▪ Associated Controller CAN/Ethernet Communication Enabled ▪ Vehicle Power: KEY ON ▪ Vehicle Voltage: 12V ▪ Setting: Continuous Recording While Driving ON | 1 | ▪ Power Input: 16V ▪ Start Combined Recording - Continuous Recording While Driving, Manual Recording While Driving, Event Recording While Driving, Time-lapse Recording | ▪ Perform composite recording - BLTN_CAM_RecSta_OWD = 0x1(Recoreding) - BLTN_CAM_RecSta_DEV = 0x1(Recoreding) - BLTN_CAM_RecSta_MAR = 0x1(Recoreding) - BLTN_CAM_RecSta_TML = 0x1(Recoreding) ▪ Save video |  |  |  |  | X | X | 09_ETC_009
ETC_006 | ▪Requirement-based test | ▪Requirements Analysis | [Camera Indicator] | Check front/rear camera indicator output (continuous recording while driving) | ▪ Built-in Cam Boot Complete ▪ BLTN_CAM_State = 0x0 (BLTN_CAM Valid) ▪ BLTN_CAM_SD_Card_State = 0x0 (Good) ▪ Associated Controller CAN/Ethernet Communication Enabled ▪ Vehicle Power: KEY ON ▪ Vehicle Voltage: 12V ▪ Setting: Continuous Recording While Driving ON | 1 | ▪ Start continuous recording while driving | ▪ Camera Indicator (Blink Cycle/Duty Ratio/Hold Time) - 0.5Hz/50%/Hold |  |  |  |  | X | X | X
ETC_055 | ▪Requirement-based test | ▪Requirements Analysis | [Camera Indicator] | Check front/rear camera indicator output (manual recording while driving) | ▪ Built-in Cam Boot Complete ▪ BLTN_CAM_State = 0x0 (BLTN_CAM Valid) ▪ BLTN_CAM_SD_Card_State = 0x0 (Good) ▪ Associated Controller CAN/Ethernet Communication Enabled ▪ Vehicle Power: KEY ON ▪ Vehicle Voltage: 12V ▪ Setting: Continuous Recording While Driving ON | 1 | ▪ Manual switch input | ▪ Camera Indicator (Blink Cycle/Duty Ratio/Hold Time) - 1Hz/50%/10 seconds |  |  |  |  | X | X | X
ETC_056 | ▪Requirement-based test | ▪Requirements Analysis | [Camera Indicator] | Check front/rear camera indicator output (recording events while driving) | ▪ Built-in Cam Boot Complete ▪ BLTN_CAM_State = 0x0 (BLTN_CAM Valid) ▪ BLTN_CAM_SD_Card_State = 0x0 (Good) ▪ Associated Controller CAN/Ethernet Communication Enabled ▪ Vehicle Power: KEY ON ▪ Vehicle Voltage: 12V ▪ Settings: Continuous Recording While Driving, Event Recording While Driving ON | 1 | ▪ Camera impact detection | ▪ Camera Indicator (Blink Cycle/Duty Ratio/Hold Time) - 1Hz/50%/10 seconds |  |  |  |  | X | X | X
ETC_057 | ▪Requirement-based test | ▪Requirements Analysis | [Camera Indicator] | Front/Rear Camera Indicator Output Verification (Time-lapse) | ▪ Built-in Cam Boot Complete ▪ BLTN_CAM_State = 0x0 (BLTN_CAM Valid) ▪ BLTN_CAM_SD_Card_State = 0x0 (Good) ▪ Associated Controller CAN/Ethernet Communication Enabled ▪ Vehicle Power: KEY ON ▪ Vehicle Voltage: 12V | 1 | ▪ Manual switch long key input | ▪ Camera Indicator (Blink Cycle/Duty Ratio/Hold Time) - 0.25Hz/50%/10 seconds |  |  |  |  | X | X | X
ETC_058 | ▪Requirement-based test | ▪Requirements Analysis | [Camera Indicator] | Check front/rear camera indicator output (continuous recording while parked) | ▪ Built-in Cam Boot Complete ▪ BLTN_CAM_State = 0x0 (BLTN_CAM Valid) ▪ BLTN_CAM_SD_Card_State = 0x0 (Good) ▪ Associated Controller CAN/Ethernet Communication Enabled ▪ Vehicle Power: KEY ON ▪ Vehicle Voltage: 12V ▪ Setting: Continuous Recording While Parked ON | 1 | ▪ KEY OFF ▪ Start continuous recording while parked | ▪ Camera Indicator (Blink Cycle/Duty Ratio/Hold Time) - 0.5Hz/50%/Hold |  |  |  |  | X | X | X | 주차 중 상시 녹화_지원
ETC_059 | ▪Requirement-based test | ▪Requirements Analysis | [Camera Indicator] | Check front/rear camera indicator output (manual recording while parked) | ▪ Built-in cam recording continuously while parked ▪ BLTN_CAM_State = 0x0 (BLTN_CAM Valid) ▪ BLTN_CAM_SD_Card_State = 0x0 (Good) ▪ Associated controller CAN/Ethernet communication enabled ▪ Vehicle Power: KEY OFF ▪ Vehicle Voltage: 12V | 1 | ▪ Manual switch input | ▪ Camera Indicator (Blink Cycle/Duty Ratio/Hold Time) - 1Hz/50%/10 seconds |  |  |  |  | X | X | X | 주차 중 상시 녹화_지원
ETC_060 | ▪Requirement-based test | ▪Requirements Analysis | [Camera Indicator] | Check front/rear camera indicator output (parking event recording) | ▪ Built-in cam recording continuously while parked ▪ BLTN_CAM_State = 0x0 (BLTN_CAM Valid) ▪ BLTN_CAM_SD_Card_State = 0x0 (Good) ▪ Associated controller CAN/Ethernet communication enabled ▪ Vehicle Power: KEY OFF ▪ Vehicle Voltage: 12V ▪ Settings: Recording continuously while parked, Event recording while parked ON | 1 | ▪ Camera impact detection | ▪ Camera Indicator (Blink Cycle/Duty Ratio/Hold Time) - 1Hz/50%/10 seconds |  |  |  |  | X | X | X | 주차 중 상시 녹화_지원
ETC_061 | ▪Requirement-based test | ▪Requirements Analysis | [Camera Indicator] | Front/Rear Camera Indicator Output Verification (Performance) | ▪ Built-in Cam Boot Complete ▪ BLTN_CAM_State = 0x0 (BLTN_CAM Valid) ▪ BLTN_CAM_SD_Card_State = 0x0 (Good) ▪ Associated Controller CAN/Ethernet Communication Enabled ▪ Vehicle Power: KEY ON ▪ Vehicle Voltage: 12V | 1 | ▪ Start performance recording | ▪ Camera Indicator (Blink Cycle/Duty Ratio/Hold Time) - 0.5Hz/50%/Hold |  |  |  |  | X | X | X | 퍼포먼스_지원
ETC_007 | ▪Requirement-based test | ▪Requirements Analysis | [Camera Indicator] Voltage | Check Front/Rear Camera Indicator Voltage - 2nd Generation: 3.3V - 2.5th Generation: 3.7V | ▪ Built-in Cam Boot Complete ▪ BLTN_CAM_State = 0x0 (BLTN_CAM Valid) ▪ BLTN_CAM_SD_Card_State = 0x0 (Good) ▪ Associated Controller CAN/Ethernet Communication Enabled ▪ Vehicle Power: KEY ON ▪ Vehicle Voltage: 12V ▪ Setting: Continuous Recording While Driving ON | 1 | ▪ Start continuous recording while driving ▪ Check front/rear camera indicator output voltage | ▪ Check Output Voltage - 2nd Gen: 3.3V - 2.5 Gen: 3.7V |  |  |  |  | X | X | X
ETC_062 | ▪Requirement-based test | ▪Requirements Analysis | [Camera Indicator] Low Voltage | Check Front/Rear Camera Indicator Voltage Output (Low Voltage) - 2nd Generation: 3.3V - 2.5th Generation: 3.7V | ▪ Built-in Cam Boot Complete ▪ BLTN_CAM_State = 0x0 (BLTN_CAM Valid) ▪ BLTN_CAM_SD_Card_State = 0x0 (Good) ▪ Associated Controller CAN/Ethernet Communication Enabled ▪ Vehicle Power: KEY ON ▪ Vehicle Voltage: 12V ▪ Setting: Continuous Recording While Driving ON | 1 | ▪ Power Input: 9V ▪ Start continuous recording while driving ▪ Check front/rear camera indicator output voltage | ▪ Check Output Voltage - 2nd Gen: 3.3V - 2.5 Gen: 3.7V |  |  |  |  | X | X | X
ETC_063 | ▪Requirement-based test | ▪Requirements Analysis | [Camera Indicator] High Voltage | Check Front/Rear Camera Indicator Voltage Output (High Voltage) - 2nd Generation: 3.3V - 2.5th Generation: 3.7V | ▪ Built-in Cam Boot Complete ▪ BLTN_CAM_State = 0x0 (BLTN_CAM Valid) ▪ BLTN_CAM_SD_Card_State = 0x0 (Good) ▪ Associated Controller CAN/Ethernet Communication Enabled ▪ Vehicle Power: KEY ON ▪ Vehicle Voltage: 12V ▪ Setting: Continuous Recording While Driving ON | 1 | ▪ Power Input: 16V ▪ Continuous recording status while driving ▪ Check front/rear camera indicator output | ▪ Check Output Voltage - 2nd Gen: 3.3V - 2.5 Gen: 3.7V |  |  |  |  | X | X | X
ETC_064 | ▪Requirement-based test | ▪Requirements Analysis | [Camera Indicator] Check OFF | Check Front/Rear Camera Indicator OFF (KEY OFF) | ▪ Built-in Cam Boot Complete ▪ BLTN_CAM_State = 0x0 (BLTN_CAM Valid) ▪ BLTN_CAM_SD_Card_State = 0x0 (Good) ▪ Associated Controller CAN/Ethernet Communication Enabled ▪ Vehicle Power: KEY ON ▪ Vehicle Voltage: 12V ▪ Settings: All Recording Settings OFF | 1 | ▪ KEY OFF ▪ Check Front/Rear Camera Indicator Output | ▪ Camera Indicator (Flash Cycle/Duty Ratio/Hold Time) - OFF/-/Hold |  |  |  |  | X | X | X
ETC_065 | ▪Requirement-based test | ▪Requirements Analysis | [Camera Indicator] Check OFF | Check Front/Rear Camera Indicator OFF (KEY ON) | ▪ Built-in Cam Boot Complete ▪ BLTN_CAM_State = 0x0 (BLTN_CAM Valid) ▪ BLTN_CAM_SD_Card_State = 0x0 (Good) ▪ Associated Controller CAN/Ethernet Communication Enabled ▪ Vehicle Power: KEY ON ▪ Vehicle Voltage: 12V ▪ Settings: All Recording Settings OFF | 1 | ▪ Check front/rear camera indicator output | ▪ Camera Indicator (Flash Cycle/Duty Ratio/Hold Time) - OFF/-/Hold |  |  |  |  | X | X | X
ETC_010 | ▪Requirement-based test | ▪Requirements Analysis | [Malicious conditions for continuous recording power while driving] | Repeat B+ reset in B+ power state | ▪ Built-in Cam Boot Complete ▪ BLTN_CAM_State = 0x0 (BLTN_CAM Valid) ▪ BLTN_CAM_SD_Card_State = 0x0 (Good) ▪ Associated Controller CAN/Ethernet Communication Enabled ▪ Vehicle Power: KEY OFF ▪ Vehicle Voltage: 12V ▪ Setting: Continuous Recording While Driving ON | 1 | ▪ Turn on B+ power after repeating reset 30 times at 1-second intervals | ▪ Continuous recording while driving - BLTN_CAM_RecSta_OWD = 0x1(Recoreding) ▪ No fault codes generated |  |  |  |  | X | 00_1CHK_203 | 09_ETC_010
ETC_066 | ▪Requirement-based test | ▪Requirements Analysis | [Malicious conditions for continuous recording power while driving] | Repeat B+ reset while IGN ON | ▪ Built-in Cam Boot Complete ▪ BLTN_CAM_State = 0x0 (BLTN_CAM Valid) ▪ BLTN_CAM_SD_Card_State = 0x0 (Good) ▪ Associated Controller CAN/Ethernet Communication Enabled ▪ Vehicle Power: KEY ON ▪ Vehicle Voltage: 12V ▪ Setting: Continuous Recording While Driving ON | 1 | ▪ B+ Power Reset 30 times at 1-second intervals | ▪ Continuous recording while driving - BLTN_CAM_RecSta_OWD = 0x1(Recoreding) ▪ No fault codes generated |  |  |  |  | X | X | 09_ETC_011
ETC_067 | ▪Requirement-based test | ▪Requirements Analysis | [Malicious conditions for continuous recording power while driving] | Repeated low voltage application | ▪ Built-in Cam Boot Complete ▪ BLTN_CAM_State = 0x0 (BLTN_CAM Valid) ▪ BLTN_CAM_SD_Card_State = 0x0 (Good) ▪ Associated Controller CAN/Ethernet Communication Enabled ▪ Vehicle Power: KEY ON ▪ Vehicle Voltage: 12V ▪ Setting: Continuous Recording While Driving ON | 1 | ▪ Apply 12V after repeating the 12V ↔ 7V switching 30 times at 4-second intervals. | ▪ Continuous recording while driving - BLTN_CAM_RecSta_OWD = 0x1(Recoreding) ▪ Past low voltage faults ▪ No fault codes generated other than past low voltage faults |  |  |  |  | X | X | 09_ETC_012
ETC_068 | ▪Requirement-based test | ▪Requirements Analysis | [Malicious conditions for continuous recording power while driving] | Repeated application of overvoltage | ▪ Built-in Cam Boot Complete ▪ BLTN_CAM_State = 0x0 (BLTN_CAM Valid) ▪ BLTN_CAM_SD_Card_State = 0x0 (Good) ▪ Associated Controller CAN/Ethernet Communication Enabled ▪ Vehicle Power: KEY ON ▪ Vehicle Voltage: 12V ▪ Setting: Continuous Recording While Driving ON | 1 | ▪ Apply 12V after repeating the 12V ↔ 18V switching 30 times at 4-second intervals. | ▪ Perform continuous recording while driving - BLTN_CAM_RecSta_OWD = 0x1(Recoreding) ▪ Overvoltage past fault ▪ No fault codes generated other than overvoltage past fault |  |  |  |  | X | X | 09_ETC_013
ETC_011 | ▪Requirement-based test ▪Performance test | ▪Requirements Analysis | [Application of ignition voltage waveform for continuous recording while driving] | Voltage Fluctuation: Startup Waveform 1 | ▪ Built-in Cam Boot Complete ▪ BLTN_CAM_State = 0x0 (BLTN_CAM Valid) ▪ BLTN_CAM_SD_Card_State = 0x0 (Good) ▪ Associated Controller CAN/Ethernet Communication Enabled ▪ Vehicle Power: KEY ON ▪ Vehicle Voltage: 12V | 1 | ▪ Input startup waveform 1 using power supply equipment | ▪ Verify built-in cam operation after inputting ignition waveform ▪ Verify front/rear camera output ▪ No fault codes will occur |  |  |  | 과거차문제 PASTI-325 시동 크래킹 시 빌트인 캠 진입 불가 | X | X | X |  | O
ETC_069 | ▪Requirement-based test ▪Performance test | ▪Requirements Analysis | [Application of ignition voltage waveform for continuous recording while driving] | Voltage Fluctuation: Startup Waveform 2 | ▪ Built-in Cam Boot Complete ▪ BLTN_CAM_State = 0x0 (BLTN_CAM Valid) ▪ BLTN_CAM_SD_Card_State = 0x0 (Good) ▪ Associated Controller CAN/Ethernet Communication Enabled ▪ Vehicle Power: KEY ON ▪ Vehicle Voltage: 12V | 1 | ▪ Input startup waveform 2 using power supply equipment | ▪ Verify built-in cam operation after inputting ignition waveform ▪ Verify front/rear camera output ▪ No fault codes will occur |  |  |  |  | X | X | X |  | O
ETC_070 | ▪Requirement-based test ▪Performance test | ▪Requirements Analysis | [Application of ignition voltage waveform for continuous recording while driving] | Voltage Fluctuation: Startup Waveform 3 | ▪ Built-in Cam Boot Complete ▪ BLTN_CAM_State = 0x0 (BLTN_CAM Valid) ▪ BLTN_CAM_SD_Card_State = 0x0 (Good) ▪ Associated Controller CAN/Ethernet Communication Enabled ▪ Vehicle Power: KEY ON ▪ Vehicle Voltage: 12V | 1 | ▪ Input startup waveform 3 using power supply equipment | ▪ Verify built-in cam operation after inputting ignition waveform ▪ Verify front/rear camera output ▪ No fault codes will occur |  |  |  |  | X | X | X |  | O
ETC_071 | ▪Requirement-based test ▪Performance test | ▪Requirements Analysis | [Application of ignition voltage waveform for continuous recording while driving] | Voltage Fluctuation: Startup Waveform 4 | ▪ Built-in Cam Boot Complete ▪ BLTN_CAM_State = 0x0 (BLTN_CAM Valid) ▪ BLTN_CAM_SD_Card_State = 0x0 (Good) ▪ Associated Controller CAN/Ethernet Communication Enabled ▪ Vehicle Power: KEY ON ▪ Vehicle Voltage: 12V | 1 | ▪ Input startup waveform 4 using power supply equipment | ▪ Verify built-in cam operation after inputting ignition waveform ▪ Verify front/rear camera output ▪ No fault codes will occur |  |  |  |  | X | X | X |  | O
ETC_072 | ▪Requirement-based test ▪Performance test | ▪Requirements Analysis | [Application of ignition voltage waveform for continuous recording while driving] | Voltage Fluctuation: Startup Waveform 5 | ▪ Built-in Cam Boot Complete ▪ BLTN_CAM_State = 0x0 (BLTN_CAM Valid) ▪ BLTN_CAM_SD_Card_State = 0x0 (Good) ▪ Associated Controller CAN/Ethernet Communication Enabled ▪ Vehicle Power: KEY ON ▪ Vehicle Voltage: 12V | 1 | ▪ Input startup waveform 5 using power supply equipment | ▪ Verify built-in cam operation after inputting ignition waveform ▪ Verify front/rear camera output ▪ No fault codes will occur |  |  |  |  | X | X | X |  | O
ETC_073 | ▪Requirement-based test ▪Performance test | ▪Requirements Analysis | [Application of ignition voltage waveform for continuous recording while driving] | Voltage Fluctuation: Startup Waveform 6 | ▪ Built-in Cam Boot Complete ▪ BLTN_CAM_State = 0x0 (BLTN_CAM Valid) ▪ BLTN_CAM_SD_Card_State = 0x0 (Good) ▪ Associated Controller CAN/Ethernet Communication Enabled ▪ Vehicle Power: KEY ON ▪ Vehicle Voltage: 12V | 1 | ▪ Input startup waveform 6 using power supply equipment | ▪ Verify built-in cam operation after inputting ignition waveform ▪ Verify front/rear camera output ▪ No fault codes will occur |  |  |  |  | X | X | X |  | O
ETC_074 | ▪Requirement-based test ▪Performance test | ▪Requirements Analysis | [Application of ignition voltage waveform for continuous recording while driving] | Voltage Fluctuation: Startup Waveform 7 | ▪ Built-in Cam Boot Complete ▪ BLTN_CAM_State = 0x0 (BLTN_CAM Valid) ▪ BLTN_CAM_SD_Card_State = 0x0 (Good) ▪ Associated Controller CAN/Ethernet Communication Enabled ▪ Vehicle Power: KEY ON ▪ Vehicle Voltage: 12V | 1 | ▪ Input startup waveform 7 using power supply equipment | ▪ Verify built-in cam operation after inputting ignition waveform ▪ Verify front/rear camera output ▪ No fault codes will occur |  |  |  |  | X | X | X |  | O
ETC_075 | ▪Requirement-based test ▪Performance test | ▪Requirements Analysis | [Application of ignition voltage waveform for continuous recording while driving] | Voltage Fluctuation: Startup Waveform 8 | ▪ Built-in Cam Boot Complete ▪ BLTN_CAM_State = 0x0 (BLTN_CAM Valid) ▪ BLTN_CAM_SD_Card_State = 0x0 (Good) ▪ Associated Controller CAN/Ethernet Communication Enabled ▪ Vehicle Power: KEY ON ▪ Vehicle Voltage: 12V | 1 | ▪ Input startup waveform 8 using power supply equipment | ▪ Verify built-in cam operation after inputting ignition waveform ▪ Verify front/rear camera output ▪ No fault codes will occur |  |  |  |  | X | X | X |  | O
ETC_076 | ▪Requirement-based test ▪Performance test | ▪Requirements Analysis | [Application of ignition voltage waveform for continuous recording while driving] | Voltage Fluctuation: Startup Waveform 9 | ▪ Built-in Cam Boot Complete ▪ BLTN_CAM_State = 0x0 (BLTN_CAM Valid) ▪ BLTN_CAM_SD_Card_State = 0x0 (Good) ▪ Associated Controller CAN/Ethernet Communication Enabled ▪ Vehicle Power: KEY ON ▪ Vehicle Voltage: 12V | 1 | ▪ Input startup waveform 9 using power supply equipment | ▪ Verify built-in cam operation after inputting ignition waveform ▪ Verify front/rear camera output ▪ No fault codes will occur |  |  |  |  | X | X | X |  | O
ETC_077 | ▪Requirement-based test ▪Performance test | ▪Requirements Analysis | [Application of ignition voltage waveform for continuous recording while driving] | Voltage Fluctuation: Startup Waveform 10 | ▪ Built-in Cam Boot Complete ▪ BLTN_CAM_State = 0x0 (BLTN_CAM Valid) ▪ BLTN_CAM_SD_Card_State = 0x0 (Good) ▪ Associated Controller CAN/Ethernet Communication Enabled ▪ Vehicle Power: KEY ON ▪ Vehicle Voltage: 12V | 1 | ▪ Input startup waveform 10 using power supply equipment | ▪ Verify built-in cam operation after inputting ignition waveform ▪ Verify front/rear camera output ▪ No fault codes will occur |  |  |  |  | X | X | X |  | O
ETC_078 | ▪Requirement-based test ▪Performance test | ▪Requirements Analysis | [Application of ignition voltage waveform for continuous recording while driving] | Voltage Fluctuation: Startup Waveform 11 | ▪ Built-in Cam Boot Complete ▪ BLTN_CAM_State = 0x0 (BLTN_CAM Valid) ▪ BLTN_CAM_SD_Card_State = 0x0 (Good) ▪ Associated Controller CAN/Ethernet Communication Enabled ▪ Vehicle Power: KEY ON ▪ Vehicle Voltage: 12V | 1 | ▪ Input startup waveform 11 using power supply equipment | ▪ Verify built-in cam operation after inputting ignition waveform ▪ Verify front/rear camera output ▪ No fault codes will occur |  |  |  |  | X | X | X |  | O
ETC_079 | ▪Requirement-based test ▪Performance test | ▪Requirements Analysis | [Application of ignition voltage waveform for continuous recording while driving] | Voltage Fluctuation: Startup Waveform 12 | ▪ Built-in Cam Boot Complete ▪ BLTN_CAM_State = 0x0 (BLTN_CAM Valid) ▪ BLTN_CAM_SD_Card_State = 0x0 (Good) ▪ Associated Controller CAN/Ethernet Communication Enabled ▪ Vehicle Power: KEY ON ▪ Vehicle Voltage: 12V | 1 | ▪ Input startup waveform 12 using power supply equipment | ▪ Verify built-in cam operation after inputting ignition waveform ▪ Verify front/rear camera output ▪ No fault codes will occur |  |  |  |  | X | X | X |  | O
ETC_080 | ▪Requirement-based test ▪Performance test | ▪Requirements Analysis | [Application of ignition voltage waveform for continuous recording while driving] | Voltage Fluctuation: Startup Waveform 13 | ▪ Built-in Cam Boot Complete ▪ BLTN_CAM_State = 0x0 (BLTN_CAM Valid) ▪ BLTN_CAM_SD_Card_State = 0x0 (Good) ▪ Associated Controller CAN/Ethernet Communication Enabled ▪ Vehicle Power: KEY ON ▪ Vehicle Voltage: 12V | 1 | ▪ Input startup waveform 13 using power supply equipment | ▪ Verify built-in cam operation after inputting ignition waveform ▪ Verify front/rear camera output ▪ No fault codes will occur |  |  |  |  | X | X | X |  | O
ETC_081 | ▪Requirement-based test ▪Performance test | ▪Requirements Analysis | [Application of ignition voltage waveform for continuous recording while driving] | Voltage Fluctuation: Startup Waveform 14 | ▪ Built-in Cam Boot Complete ▪ BLTN_CAM_State = 0x0 (BLTN_CAM Valid) ▪ BLTN_CAM_SD_Card_State = 0x0 (Good) ▪ Associated Controller CAN/Ethernet Communication Enabled ▪ Vehicle Power: KEY ON ▪ Vehicle Voltage: 12V | 1 | ▪ Input startup waveform 14 using power supply equipment | ▪ Verify built-in cam operation after inputting ignition waveform ▪ Verify front/rear camera output ▪ No fault codes will occur |  |  |  |  | X | X | X |  | O
ETC_082 | ▪Requirement-based test ▪Performance test | ▪Requirements Analysis | [Application of ignition voltage waveform for continuous recording while driving] | Voltage Fluctuation: Startup Waveform 15 | ▪ Built-in Cam Boot Complete ▪ BLTN_CAM_State = 0x0 (BLTN_CAM Valid) ▪ BLTN_CAM_SD_Card_State = 0x0 (Good) ▪ Associated Controller CAN/Ethernet Communication Enabled ▪ Vehicle Power: KEY ON ▪ Vehicle Voltage: 12V | 1 | ▪ Input startup waveform 15 using power supply equipment | ▪ Verify built-in cam operation after inputting ignition waveform ▪ Verify front/rear camera output ▪ No fault codes will occur |  |  |  |  | X | X | X |  | O
ETC_083 | ▪Requirement-based test ▪Performance test | ▪Requirements Analysis | [Application of ignition voltage waveform for continuous recording while driving] | Voltage Fluctuation: Startup Waveform 16 | ▪ Built-in Cam Boot Complete ▪ BLTN_CAM_State = 0x0 (BLTN_CAM Valid) ▪ BLTN_CAM_SD_Card_State = 0x0 (Good) ▪ Associated Controller CAN/Ethernet Communication Enabled ▪ Vehicle Power: KEY ON ▪ Vehicle Voltage: 12V | 1 | ▪ Input startup waveform 16 using power supply equipment | ▪ Verify built-in cam operation after inputting ignition waveform ▪ Verify front/rear camera output ▪ No fault codes will occur |  |  |  |  | X | X | X |  | O
ETC_084 | ▪Requirement-based test ▪Performance test | ▪Requirements Analysis | [Application of ignition voltage waveform for continuous recording while driving] | Voltage Fluctuation: Startup Waveform 17 | ▪ Built-in Cam Boot Complete ▪ BLTN_CAM_State = 0x0 (BLTN_CAM Valid) ▪ BLTN_CAM_SD_Card_State = 0x0 (Good) ▪ Associated Controller CAN/Ethernet Communication Enabled ▪ Vehicle Power: KEY ON ▪ Vehicle Voltage: 12V | 1 | ▪ Input startup waveform 17 using power supply equipment | ▪ Verify built-in cam operation after inputting ignition waveform ▪ Verify front/rear camera output ▪ No fault codes will occur |  |  |  |  | X | X | X |  | O
ETC_085 | ▪Requirement-based test ▪Performance test | ▪Requirements Analysis | [Application of ignition voltage waveform for continuous recording while driving] | Voltage Fluctuation: Startup Waveform 18 | ▪ Built-in Cam Boot Complete ▪ BLTN_CAM_State = 0x0 (BLTN_CAM Valid) ▪ BLTN_CAM_SD_Card_State = 0x0 (Good) ▪ Associated Controller CAN/Ethernet Communication Enabled ▪ Vehicle Power: KEY ON ▪ Vehicle Voltage: 12V | 1 | ▪ Input startup waveform 18 using power supply equipment | ▪ Verify built-in cam operation after inputting ignition waveform ▪ Verify front/rear camera output ▪ No fault codes will occur |  |  |  |  | X | X | X |  | O
ETC_086 | ▪Requirement-based test ▪Performance test | ▪Requirements Analysis | [Application of ignition voltage waveform for continuous recording while driving] | Voltage Fluctuation: Startup Waveform 19 | ▪ Built-in Cam Boot Complete ▪ BLTN_CAM_State = 0x0 (BLTN_CAM Valid) ▪ BLTN_CAM_SD_Card_State = 0x0 (Good) ▪ Associated Controller CAN/Ethernet Communication Enabled ▪ Vehicle Power: KEY ON ▪ Vehicle Voltage: 12V | 1 | ▪ Input startup waveform 19 using power supply equipment | ▪ Verify built-in cam operation after inputting ignition waveform ▪ Verify front/rear camera output ▪ No fault codes will occur |  |  |  |  | X | X | X |  | O
ETC_087 | ▪Requirement-based test ▪Performance test | ▪Requirements Analysis | [Application of ignition voltage waveform for continuous recording while driving] | Voltage Fluctuation: Startup Waveform 20 | ▪ Built-in Cam Boot Complete ▪ BLTN_CAM_State = 0x0 (BLTN_CAM Valid) ▪ BLTN_CAM_SD_Card_State = 0x0 (Good) ▪ Associated Controller CAN/Ethernet Communication Enabled ▪ Vehicle Power: KEY ON ▪ Vehicle Voltage: 12V | 1 | ▪ Input startup waveform 20 using power supply equipment | ▪ Verify built-in cam operation after inputting ignition waveform ▪ Verify front/rear camera output ▪ No fault codes will occur |  |  |  |  | X | X | X |  | O
ETC_088 | ▪Requirement-based test ▪Performance test | ▪Requirements Analysis | [Application of ignition voltage waveform for continuous recording while driving] | Voltage Fluctuation: Startup Waveform 21 | ▪ Built-in Cam Boot Complete ▪ BLTN_CAM_State = 0x0 (BLTN_CAM Valid) ▪ BLTN_CAM_SD_Card_State = 0x0 (Good) ▪ Associated Controller CAN/Ethernet Communication Enabled ▪ Vehicle Power: KEY ON ▪ Vehicle Voltage: 12V | 1 | ▪ Input startup waveform 21 using power supply equipment | ▪ Verify built-in cam operation after inputting ignition waveform ▪ Verify front/rear camera output ▪ No fault codes will occur |  |  |  |  | X | X | X |  | O
ETC_012 | ▪Requirement-based test ▪Test of interaction/ communication | ▪Requirements Analysis ▪Interface Analysis | [Checking Signal Output Status by CAN Message] - 1 | Check if 'BLTN_CAM_UI_Mode_Tmt_Req' is displayed | ▪ Built-in Cam Boot Complete ▪ BLTN_CAM_State = 0x0 (BLTN_CAM Valid) ▪ BLTN_CAM_SD_Card_State = 0x0 (Good) ▪ Associated Controller CAN/Ethernet Communication Enabled ▪ Vehicle Power: KEY ON ▪ Vehicle Voltage: 12V | 1 | ▪ Check if 'BLTN_CAM_UI_Mode_Tmt_Req' is displayed | ▪ BLTN_CAM_UI_Mode_Tmt_Req output |  |  |  |  | X | 00_1CHK_204 | 09_ETC_014 | CAN사양_CAN
|  |  |  | Check if 'BLTN_CAM_Dis_Touch_BeepSound' is output |  | 2 | ▪ Check if 'BLTN_CAM_Dis_Touch_BeepSound' is output | ▪ BLTN_CAM_Dis_Touch_BeepSound output |  |  |  |  | X | 00_1CHK_204 | 09_ETC_014 | CAN사양_CAN
|  |  |  | Check if 'BLTN_CAM_PopUp_Req' is displayed |  | 3 | ▪ Check if 'BLTN_CAM_PopUp_Req' is displayed | ▪ BLTN_CAM_PopUp_Req output |  |  |  |  | X | 00_1CHK_204 | 09_ETC_014 | CAN사양_CAN
|  |  |  | Check whether 'BLTN_CAM_File_List_Renew' is printed |  | 4 | ▪ Check if 'BLTN_CAM_File_List_Renew' is printed | ▪ BLTN_CAM_File_List_Renew output |  |  |  |  | X | 00_1CHK_204 | 09_ETC_014 | CAN사양_CAN
|  |  |  | Check if 'BLTN_CAM_Wifi_Pwd_Chg_State' is displayed |  | 5 | ▪ Check if 'BLTN_CAM_Wifi_Pwd_Chg_State' is displayed | ▪ BLTN_CAM_Wifi_Pwd_Chg_State output |  |  |  |  | X | 00_1CHK_204 | 09_ETC_014 | CAN사양_CAN
ETC_013 | ▪Requirement-based test ▪Test of interaction/communication | ▪Requirements Analysis ▪Interface Analysis | [Checking Signal Output Status by CAN Message] - 2 | Check if 'BLTN_CAM_HU_UI_Mode' is displayed | ▪ Built-in Cam Boot Complete ▪ BLTN_CAM_State = 0x0 (BLTN_CAM Valid) ▪ BLTN_CAM_SD_Card_State = 0x0 (Good) ▪ Associated Controller CAN/Ethernet Communication Enabled ▪ Vehicle Power: KEY ON ▪ Vehicle Voltage: 12V | 1 | ▪ Check if 'BLTN_CAM_HU_UI_Mode' is displayed | ▪ BLTN_CAM_HU_UI_Mode output |  |  |  |  | X | 00_1CHK_205 | 09_ETC_015 | CAN사양_CAN
|  |  |  | Check whether 'BLTN_CAM_SD_Format_Op_State' is output |  | 2 | ▪ Check if 'BLTN_CAM_SD_Format_Op_State' is output | ▪ BLTN_CAM_SD_Format_Op_State output |  |  |  |  | X | 00_1CHK_205 | 09_ETC_015 | CAN사양_CAN
|  |  |  | Check if 'BLTN_CAM_PEV_Recorded' is output |  | 3 | ▪ Check if 'BLTN_CAM_PEV_Recorded' is output | ▪ BLTN_CAM_PEV_Recorded output |  |  |  |  | X | 00_1CHK_205 | 09_ETC_015 | CAN사양_CAN
|  |  |  | Check if 'BLTN_CAM_LVDS_Mode_State' is displayed |  | 4 | ▪ Check if 'BLTN_CAM_LVDS_Mode_State' is displayed | ▪ BLTN_CAM_LVDS_Mode_State output |  |  |  |  | X | 00_1CHK_205 | 09_ETC_015 | CAN사양_CAN
|  |  |  | Check 'BLTN_CAM_Display' output status |  | 5 | ▪ Check 'BLTN_CAM_Display' output status | ▪ BLTN_CAM_Display output |  |  |  |  | X | 00_1CHK_205 | 09_ETC_015 | CAN사양_CAN
|  |  |  | Check if 'BLTN_CAM_WiFi_State' is output |  | 6 | ▪ Check if 'BLTN_CAM_WiFi_State' is output | ▪ BLTN_CAM_WiFi_State output |  |  |  |  | X | 00_1CHK_205 | 09_ETC_015 | CAN사양_CAN
|  |  |  | Check if 'BLTN_CAM_Ind_Req' is output |  | 7 | ▪ Check if 'BLTN_CAM_Ind_Req' is output | ▪ BLTN_CAM_Ind_Req output |  |  |  |  | X | 00_1CHK_205 | 09_ETC_015 | CAN사양_CAN
|  |  |  | Check if 'BLTN_CAM_PEV_Count' is displayed |  | 8 | ▪ Check if 'BLTN_CAM_PEV_Count' is displayed | ▪ BLTN_CAM_PEV_Count Output |  |  |  |  | X | 00_1CHK_205 | 09_ETC_015 | CAN사양_CAN
|  |  |  | Check whether 'BLTN_CAM_PrkOp_Termiate_Info' is displayed |  | 9 | ▪ Check if 'BLTN_CAM_PrkOp_Termiate_Info' is displayed | ▪ BLTN_CAM_PrkOp_Termiate_Info output |  |  |  |  | X | 00_1CHK_205 | 09_ETC_015 | CAN사양_CAN
|  |  |  | Check BLTN_CAM_DEV_Count output status |  | 10 | ▪ Check if 'BLTN_CAM_DEV_Count' is displayed | ▪ BLTN_CAM_DEV_Count Output |  |  |  |  | X | 00_1CHK_205 | 09_ETC_015 | CAN사양_CAN
|  |  |  | Check BLTN_CAM_DEV_Recorded output status |  | 11 | ▪ Check if 'BLTN_CAM_DEV_Recorded' is output | ▪ BLTN_CAM_DEV_Recorded output |  |  |  |  | X | 00_1CHK_205 | 09_ETC_015 | CAN사양_CAN
|  |  |  | Check if HU_SSHFS_StrictHostKeyCheck1 is displayed |  | 12 | ▪ Check if 'HU_SSHFS_StrictHostKeyCheck1' is displayed | ▪ HU_SSHFS_StrictHostKeyCheck1t output |  |  |  |  | X | 00_1CHK_205 | 09_ETC_015 | CAN사양_CAN
ETC_014 | ▪Requirement-based test ▪Test of interaction/communication | ▪Requirements Analysis ▪Interface Analysis | [Checking Signal Output Status by CAN Message] - 3 | Check if 'BLTN_CAM_RecSet_OWD' is output | ▪ Built-in Cam Boot Complete ▪ BLTN_CAM_State = 0x0 (BLTN_CAM Valid) ▪ BLTN_CAM_SD_Card_State = 0x0 (Good) ▪ Associated Controller CAN/Ethernet Communication Enabled ▪ Vehicle Power: KEY ON ▪ Vehicle Voltage: 12V | 1 | ▪ Check if 'BLTN_CAM_RecSet_OWD' is output | ▪ BLTN_CAM_RecSet_OWD output |  |  |  |  | X | 00_1CHK_206 | 09_ETC_016 | CAN사양_CAN
|  |  |  | Check if 'BLTN_CAM_Set_Tim_Stm' is output |  | 2 | ▪ Check if 'BLTN_CAM_Set_Tim_Stm' is output | ▪ BLTN_CAM_Set_Tim_Stm output |  |  |  |  | X | 00_1CHK_206 | 09_ETC_016 | CAN사양_CAN
|  |  |  | Check if 'BLTN_CAM_Set_Spd_Stm' is output |  | 3 | ▪ Check if 'BLTN_CAM_Set_Spd_Stm' is output | ▪ BLTN_CAM_Set_Spd_Stm output |  |  |  |  | X | 00_1CHK_206 | 09_ETC_016 | CAN사양_CAN
|  |  |  | Check if 'BLTN_CAM_Set_Locatn_Stm' is output |  | 4 | ▪ Check if 'BLTN_CAM_Set_Locatn_Stm' is output | ▪ BLTN_CAM_Set_Locatn_Stm output |  |  |  |  | X | 00_1CHK_206 | 09_ETC_016 | CAN사양_CAN
|  |  |  | Check if 'BLTN_CAM_Set_TrnSig_Stm' is output |  | 5 | ▪ Check if 'BLTN_CAM_Set_TrnSig_Stm' is output | ▪ BLTN_CAM_Set_TrnSig_Stm output |  |  |  |  | X | 00_1CHK_206 | 09_ETC_016 | CAN사양_CAN
|  |  |  | Check if 'BLTN_CAM_Set_AclBrk_Stm' is output |  | 6 | ▪ Check if 'BLTN_CAM_Set_AclBrk_Stm' is output | ▪ BLTN_CAM_Set_AclBrk_Stm output |  |  |  |  | X | 00_1CHK_206 | 09_ETC_016 | CAN사양_CAN
|  |  |  | Check if 'BLTN_CAM_RecSet_DEV' is output |  | 7 | ▪ Check if 'BLTN_CAM_RecSet_DEV' is output | ▪ BLTN_CAM_RecSet_DEV output |  |  |  |  | X | 00_1CHK_206 | 09_ETC_016 | CAN사양_CAN
|  |  |  | Check if 'BLTN_CAM_Set_GearPos_Stm' is output |  | 8 | ▪ Check if 'BLTN_CAM_Set_GearPos_Stm' is output | ▪ BLTN_CAM_Set_GearPos_Stm output |  |  |  |  | X | 00_1CHK_206 | 09_ETC_016 | CAN사양_CAN
|  |  |  | Check if 'BLTN_CAM_Set_EVSen_Stm' is output |  | 9 | ▪ Check if 'BLTN_CAM_Set_EVSen_Stm' is output | ▪ BLTN_CAM_Set_EVSen_Stm output |  |  |  |  | X | 00_1CHK_206 | 09_ETC_016 | CAN사양_CAN
|  |  |  | Check if 'BLTN_CAM_Set_StrAngl_Stm' is output |  | 10 | ▪ Check if 'BLTN_CAM_Set_StrAngl_Stm' is output | ▪ BLTN_CAM_Set_StrAngl_Stm output |  |  |  |  | X | 00_1CHK_206 | 09_ETC_016 | CAN사양_CAN
|  |  |  | Check if 'BLTN_CAM_RecSet_OWP' is output |  | 11 | ▪ Check if 'BLTN_CAM_RecSet_OWP' is output | ▪ BLTN_CAM_RecSet_OWP output |  |  |  |  | X | 00_1CHK_206 | 09_ETC_016 | CAN사양_CAN
|  |  |  | Check if 'BLTN_CAM_Set_Drv_TML_Int' is output |  | 12 | ▪ Check if 'BLTN_CAM_Set_Drv_TML_Int' is output | ▪ BLTN_CAM_Set_Drv_TML_Int output |  |  |  |  | X | 00_1CHK_206 | 09_ETC_016 | CAN사양_CAN
|  |  |  | Check if 'BLTN_CAM_SenSet_DEV' is output |  | 13 | ▪ Check if 'BLTN_CAM_SenSet_DEV' is output | ▪ BLTN_CAM_SenSet_DEV output |  |  |  |  | X | 00_1CHK_206 | 09_ETC_016 | CAN사양_CAN
|  |  |  | Check if 'BLTN_CAM_SenSet_PEV' is output |  | 14 | ▪ Check if 'BLTN_CAM_SenSet_PEV' is output | ▪ BLTN_CAM_SenSet_PEV output |  |  |  |  | X | 00_1CHK_206 | 09_ETC_016 | CAN사양_CAN
|  |  |  | Check if 'BLTN_CAM_RecSet_PEV' is output |  | 15 | ▪ Check if 'BLTN_CAM_RecSet_PEV' is output | ▪ BLTN_CAM_RecSet_PEV output |  |  |  |  | X | 00_1CHK_206 | 09_ETC_016 | CAN사양_CAN
|  |  |  | Check if 'BLTN_CAM_AudRec_Set' is output |  | 16 | ▪ Check if 'BLTN_CAM_AudRec_Set' is output | ▪ BLTN_CAM_AudRec_Set output |  |  |  |  | X | 00_1CHK_206 | 09_ETC_016 | CAN사양_CAN
|  |  |  | Check if 'BLTN_CAM_Set_EV_BfrTime' is output |  | 17 | ▪ Check if 'BLTN_CAM_Set_EV_BfrTime' is output | ▪ BLTN_CAM_Set_EV_BfrTime output |  |  |  |  | X | 00_1CHK_206 | 09_ETC_016 | CAN사양_CAN
|  |  |  | Check if 'BLTN_CAM_Set_EV_AftTime' is output |  | 18 | ▪ Check if 'BLTN_CAM_Set_EV_AftTime' is output | ▪ BLTN_CAM_Set_EV_AftTime output |  |  |  |  | X | 00_1CHK_206 | 09_ETC_016 | CAN사양_CAN
|  |  |  | Check if 'BLTN_CAM_Set_PrkTime' is output |  | 19 | ▪ Check if 'BLTN_CAM_Set_PrkTime' is output | ▪ BLTN_CAM_Set_PrkTime output |  |  |  |  | X | 00_1CHK_206 | 09_ETC_016 | CAN사양_CAN
|  |  |  | Check BLTN_CAM_Set_EV_RecMaxTime output status |  | 20 | ▪ Check BLTN_CAM_Set_EV_RecMaxTime output status | ▪ BLTN_CAM_Set_EV_RecMaxTime output |  |  |  |  | X | 00_1CHK_206 | 09_ETC_016 | CAN사양_CAN
|  |  |  | Check BLTN_CAM_RecSet_STRM output status |  | 21 | ▪ Check BLTN_CAM_RecSet_STRM output status | ▪ BLTN_CAM_RecSet_STRM output |  |  |  |  | X | 00_1CHK_206 | 09_ETC_016 | CAN사양_CAN
ETC_015 | ▪Requirement-based test ▪Test of interaction/communication | ▪Requirements Analysis ▪Interface Analysis | [Checking Signal Output Status by CAN Message] - 4 | Check if 'BLTN_CAM_Set_PEV_AppNoti' is displayed | ▪ Built-in Cam Boot Complete ▪ BLTN_CAM_State = 0x0 (BLTN_CAM Valid) ▪ BLTN_CAM_SD_Card_State = 0x0 (Good) ▪ Associated Controller CAN/Ethernet Communication Enabled ▪ Vehicle Power: KEY ON ▪ Vehicle Voltage: 12V | 1 | ▪ Check if 'BLTN_CAM_Set_PEV_AppNoti' is displayed | ▪ BLTN_CAM_Set_PEV_AppNoti output |  |  |  |  | X | 00_1CHK_207 | 09_ETC_017 | CAN사양_CAN
|  |  |  | Check 'BLTN_CAM_Set_WiFi_AutoOn' output status |  | 2 | ▪ Check 'BLTN_CAM_Set_WiFi_AutoOn' output status | ▪ BLTN_CAM_Set_WiFi_AutoOn output |  |  |  |  | X | 00_1CHK_207 | 09_ETC_017 | CAN사양_CAN
|  |  |  | Check if 'BLTN_CAM_StrgPropSet' is output |  | 3 | ▪ Check if 'BLTN_CAM_StrgPropSet' is output | ▪ BLTN_CAM_StrgPropSet Output |  |  |  |  | X | 00_1CHK_207 | 09_ETC_017 | CAN사양_CAN
|  |  |  | Check whether 'BLTN_CAM_File_DEL_CPY_Op_State' is output |  | 4 | ▪ Check if 'BLTN_CAM_File_DEL_CPY_Op_State' is output | ▪ BLTN_CAM_File_DEL_CPY_Op_State output |  |  |  |  | X | 00_1CHK_207 | 09_ETC_017 | CAN사양_CAN
|  |  |  | Check if 'BLTN_CAM_Set_FR_Ver_Pos' is output |  | 5 | ▪ Check if 'BLTN_CAM_Set_FR_Ver_Pos' is output | ▪ BLTN_CAM_Set_FR_Ver_Pos output |  |  |  |  | X | 00_1CHK_207 | 09_ETC_017 | CAN사양_CAN
|  |  |  | Check if 'BLTN_CAM_Set_RR_Ver_Pos' is output |  | 6 | ▪ Check if 'BLTN_CAM_Set_RR_Ver_Pos' is output | ▪ BLTN_CAM_Set_RR_Ver_Pos output |  |  |  |  | X | 00_1CHK_207 | 09_ETC_017 | CAN사양_CAN
|  |  |  | Check if 'BLTN_CAM_File_DEL_CPY_NumTot' is printed |  | 7 | ▪ Check if 'BLTN_CAM_File_DEL_CPY_NumTot' is printed | ▪ BLTN_CAM_File_DEL_CPY_NumTot output |  |  |  |  | X | 00_1CHK_207 | 09_ETC_017 | CAN사양_CAN
|  |  |  | Check if 'BLTN_CAM_File_DEL_CPYed_Num' is printed |  | 8 | ▪ Check if 'BLTN_CAM_File_DEL_CPYed_Num' is printed | ▪ BLTN_CAM_File_DEL_CPYed_Num output |  |  |  |  | X | 00_1CHK_207 | 09_ETC_017 | CAN사양_CAN
|  |  |  | Check if 'VAPI_BltnCamInsideSwEnable_Get' is displayed |  | 9 | ▪ Check VAPI_BltnCamInsideSwEnable_Get output status | ▪ VAPI_BltnCamInsideSwEnable_Get output |  |  |  | 미사용 | X | X | X | CAN사양_CAN
ETC_016 | ▪Requirement-based test ▪Test of interaction/communication | ▪Requirements Analysis ▪Interface Analysis | [Checking Signal Output Status by CAN Message] - 5 | Check if 'BLTN_CAM_State' is displayed | ▪ Built-in Cam Boot Complete ▪ BLTN_CAM_State = 0x0 (BLTN_CAM Valid) ▪ BLTN_CAM_SD_Card_State = 0x0 (Good) ▪ Associated Controller CAN/Ethernet Communication Enabled ▪ Vehicle Power: KEY ON ▪ Vehicle Voltage: 12V | 1 | ▪ Check if 'BLTN_CAM_State' is displayed | ▪ BLTN_CAM_State output |  |  |  |  | X | 00_1CHK_208 | 09_ETC_018 | CAN사양_CAN
|  |  |  | Check if 'BLTN_CAM_RecSta_DEV' is output |  | 2 | ▪ Check if 'BLTN_CAM_RecSta_DEV' is output | ▪ BLTN_CAM_RecSta_DEV output |  |  |  |  | X | 00_1CHK_208 | 09_ETC_018 | CAN사양_CAN
|  |  |  | Check if 'BLTN_CAM_RecSta_MAR' is printed |  | 3 | ▪ Check 'BLTN_CAM_RecSta_MAR' output status | ▪ BLTN_CAM_RecSta_MAR output |  |  |  |  | X | 00_1CHK_208 | 09_ETC_018 | CAN사양_CAN
|  |  |  | Check if 'BLTN_CAM_RecSta_TML' is output |  | 4 | ▪ Check if 'BLTN_CAM_RecSta_TML' is output | ▪ BLTN_CAM_RecSta_TML output |  |  |  |  | X | 00_1CHK_208 | 09_ETC_018 | CAN사양_CAN
|  |  |  | Check if 'BLTN_CAM_RecSta_OWP' is output |  | 5 | ▪ Check if 'BLTN_CAM_RecSta_OWP' is output | ▪ BLTN_CAM_RecSta_OWP output |  |  |  |  | X | 00_1CHK_208 | 09_ETC_018 | CAN사양_CAN
|  |  |  | Check if 'BLTN_CAM_RecSta_PEV' is output |  | 6 | ▪ Check if 'BLTN_CAM_RecSta_PEV' is output | ▪ BLTN_CAM_RecSta_PEV output |  |  |  |  | X | 00_1CHK_208 | 09_ETC_018 | CAN사양_CAN
|  |  |  | Check if 'BLTN_CAM_SD_Card_State' is displayed |  | 7 | ▪ Check if 'BLTN_CAM_SD_Card_State' is displayed | ▪ BLTN_CAM_SD_Card_State output |  |  |  |  | X | 00_1CHK_208 | 09_ETC_018 | CAN사양_CAN
|  |  |  | Check if 'BLTN_CAM_RecSta_OWD' is output |  | 8 | ▪ Check if 'BLTN_CAM_RecSta_OWD' is output | ▪ BLTN_CAM_RecSta_OWD output |  |  |  |  | X | 00_1CHK_208 | 09_ETC_018 | CAN사양_CAN
|  |  |  | Check if 'BLTN_CAM_AuxBat_CapPer' is output |  | 9 | ▪ Check if 'BLTN_CAM_AuxBat_CapPer' is displayed | ▪ BLTN_CAM_AuxBat_CapPer output |  |  |  |  | X | 00_1CHK_208 | 09_ETC_018 | CAN사양_CAN
|  |  |  | Check if 'BLTN_CAM_Prk_EV_Cnt' is output |  | 10 | ▪ Check if 'BLTN_CAM_Prk_EV_Cnt' is output | ▪ BLTN_CAM_Prk_EV_Cnt output |  |  |  |  | X | 00_1CHK_208 | 09_ETC_018 | CAN사양_CAN
|  |  |  | Check if 'BLTN_CAM_Prk_Oped_Time' is output |  | 11 | ▪ Check if 'BLTN_CAM_Prk_Oped_Time' is output | ▪ BLTN_CAM_Prk_Oped_Time output |  |  |  |  | X | 00_1CHK_208 | 09_ETC_018 | CAN사양_CAN
|  |  |  | Check if 'BLTN_CAM_Prk_Oprable_Time' is displayed |  | 12 | ▪ Check if 'BLTN_CAM_Prk_Oprable_Time' is displayed | ▪ BLTN_CAM_Prk_Oprable_Time output |  |  |  |  | X | 00_1CHK_208 | 09_ETC_018 | CAN사양_CAN
|  |  |  | Check if 'BLTN_CAM_Prk_Oprable_Time_Max' is displayed |  | 13 | ▪ Check if 'BLTN_CAM_Prk_Oprable_Time_Max' is displayed | ▪ BLTN_CAM_Prk_Oprable_Time_Max output |  |  |  |  | X | 00_1CHK_208 | 09_ETC_018 | CAN사양_CAN
|  |  |  | Check if 'BLTN_CAM_AuxBat_Conn_State' is displayed |  | 14 | ▪ Check if 'BLTN_CAM_AuxBat_Conn_State' is displayed | ▪ BLTN_CAM_AuxBat_Conn_State output |  |  |  |  | X | 00_1CHK_208 | 09_ETC_018 | CAN사양_CAN
ETC_030 | ▪Requirement-based test ▪Test of interaction/communication | ▪Requirements Analysis ▪Interface Analysis | [Checking Signal Output Status by CAN Message] - 6 | Check if 'BLTN_CAM_SWVerMajor' is displayed | ▪ Built-in Cam Boot Complete ▪ BLTN_CAM_State = 0x0 (BLTN_CAM Valid) ▪ BLTN_CAM_SD_Card_State = 0x0 (Good) ▪ Associated Controller CAN/Ethernet Communication Enabled ▪ Vehicle Power: KEY ON ▪ Vehicle Voltage: 12V | 1 | ▪ Check if 'BLTN_CAM_SWVerMajor' is displayed | ▪ BLTN_CAM_SWVerMajor output |  |  |  |  | X | X | 09_ETC_027 | CAN사양_CAN
|  |  |  | Check if 'BLTN_CAM_SWVerMinor1' is displayed |  | 2 | ▪ Check if 'BLTN_CAM_SWVerMinor1' is displayed | ▪ BLTN_CAM_SWVerMinor1 output |  |  |  |  | X | X | 09_ETC_027 | CAN사양_CAN
|  |  |  | Check if 'BLTN_CAM_SWVerMinor2' is displayed |  | 3 | ▪ Check if 'BLTN_CAM_SWVerMinor2' is displayed | ▪ BLTN_CAM_SWVerMinor2 output |  |  |  |  | X | X | 09_ETC_027 | CAN사양_CAN
|  |  |  | Check if 'BLTN_CAM_SWVerMinor3' is displayed |  | 4 | ▪ Check if 'BLTN_CAM_SWVerMinor3' is displayed | ▪ BLTN_CAM_SWVerMinor3 output |  |  |  |  | X | X | 09_ETC_027 | CAN사양_CAN
|  |  |  | Check if 'BLTN_CAM_SD_Card_Manufacturer' is printed |  | 5 | ▪ Check if 'BLTN_CAM_SD_Card_Manufacturer' is printed | ▪ BLTN_CAM_SD_Card_Manufacturer output |  |  |  |  | X | X | 09_ETC_027 | CAN사양_CAN
|  |  |  | Check if 'BLTN_CAM_SD_Card_Cap_Class' is printed |  | 6 | ▪ Check if 'BLTN_CAM_SD_Card_Cap_Class' is printed | ▪ BLTN_CAM_SD_Card_Cap_Class Output |  |  |  |  | X | X | 09_ETC_027 | CAN사양_CAN
|  |  |  | Check if 'BltnCamPlatformStatus' is displayed |  | 7 | ▪ Check if 'BltnCamPlatformStatus' is displayed | ▪ BltnCamPlatformStatus output |  |  |  |  | X | X | 09_ETC_027 | CAN사양_CAN
|  |  |  | Check if 'BLTN_CAM_CHInfo' is displayed |  | 8 | ▪ Check if 'BLTN_CAM_CHInfo' is displayed | ▪ BLTN_CAM_CHInfo Output |  |  |  |  | X | X | 09_ETC_027 | CAN사양_CAN
|  |  |  | Check whether 'BLTN_CAM_FoDInfo' is displayed |  | 9 | ▪ Check if 'BLTN_CAM_FoDInfo' is displayed | ▪ BLTN_CAM_FoDInfo Output |  |  |  |  | X | X | 09_ETC_027 | CAN사양_CAN
|  |  |  | Check if 'BLTN_CAM_WiFi_Info_QR' is displayed |  | 10 | ▪ Check if 'BLTN_CAM_WiFi_Info_QR' is displayed | ▪ BLTN_CAM_WiFi_Info_QR output |  |  |  |  | X | X | 09_ETC_027 | CAN사양_CAN
|  |  |  | Check if 'BLTN_CAM_WiFi_Info_IP' is displayed |  | 11 | ▪ Check if 'BLTN_CAM_WiFi_Info_IP' is displayed | ▪ BLTN_CAM_WiFi_Info_IP output |  |  |  |  | X | X | 09_ETC_027 | CAN사양_CAN
|  |  |  | Check if 'BLTN_CAM_DistributeInfo1' is displayed |  | 12 | ▪ Check if 'BLTN_CAM_DistributeInfo1' is displayed | ▪ BLTN_CAM_DistributeInfo1 output |  |  |  |  | X | X | 09_ETC_027 | CAN사양_CAN
|  |  |  | Check if 'BltnCamSTRM_ServiceStatus' is displayed |  | 13 | ▪ Check if 'BltnCamSTRM_ServiceStatus' is displayed | ▪ BltnCamSTRM_ServiceStatus output |  |  |  |  | X | X | 09_ETC_027 | CAN사양_CAN
ETC_017 | ▪Requirement-based test ▪Test of interaction/communication | ▪Requirements Analysis ▪Interface Analysis | [Checking Signal Output Status by CAN Message] - 7 | Check output status of 'NMCmmandCode_BLTN_CAM' | ▪ Built-in Cam Boot Complete ▪ BLTN_CAM_State = 0x0 (BLTN_CAM Valid) ▪ BLTN_CAM_SD_Card_State = 0x0 (Good) ▪ Associated Controller CAN/Ethernet Communication Enabled ▪ Vehicle Power: KEY ON ▪ Vehicle Voltage: 12V | 1 | ▪ Check if 'NMCmmandCode_BLTN_CAM' is output | ▪ Output the corresponding signal ▪ Output the value corresponding to the version |  |  |  |  | X | 00_1CHK_209 | 09_ETC_019 | CAN사양_CAN
|  |  |  | Check if 'NMSleepFlag_BLTN_CAM' is displayed |  | 2 | ▪ Check if 'NMSleepFlag_BLTN_CAM' is displayed | ▪ Output the corresponding signal ▪ Output the value corresponding to the version |  |  |  |  | X | 00_1CHK_209 | 09_ETC_019 | CAN사양_CAN
|  |  |  | Check if 'Destination_BLTN_CAM' is displayed |  | 3 | ▪ Check if 'Destination_BLTN_CAM' is displayed | ▪ Output the corresponding signal ▪ Output the value corresponding to the version |  |  |  |  | X | 00_1CHK_209 | 09_ETC_019 | CAN사양_CAN
ETC_018 | ▪Requirement-based test ▪Test of interaction/communication | ▪Requirements Analysis ▪Interface Analysis | [Checking Signal Output Status by CANFD Message] | BLTN_CAM_FD_01_00ms(0xC1) ID, DLC, Check Cycle | ▪ Built-in Cam Boot Complete ▪ BLTN_CAM_State = 0x0 (BLTN_CAM Valid) ▪ BLTN_CAM_SD_Card_State = 0x0 (Good) ▪ Associated Controller CAN/Ethernet Communication Enabled ▪ Vehicle Power: KEY ON ▪ Vehicle Voltage: 12V | 1 | ▪ Check BLTN_CAM_FD_01_00ms(0xC1) ID, DLC, and cycle | ▪ ID: 0xC1 ▪ Cycle Time: Event Signal ▪ DLC: 10 |  |  |  |  | X | X | X | CAN사양_CANFD
|  |  |  | BLTN_CAM_FD_02_200ms(0x3BC) ID, DLC, Check Cycle |  | 2 | ▪ Check BLTN_CAM_FD_02_200ms(0x3BC) ID, DLC, and cycle | ▪ ID: 0x3BC ▪ Cycle Time: 200ms ▪ DLC: 12 |  |  |  |  | X | X | X | CAN사양_CANFD
|  |  |  | BLTN_CAM_FD_HU_01_200ms(0x3BB) ID, DLC, Check Cycle |  | 3 | ▪ Check BLTN_CAM_FD_HU_01_200ms(0x3BB) ID, DLC, and cycle | ▪ ID: 0x3BB ▪ Cycle Time: 200ms ▪ DLC: 10 |  |  |  |  | X | X | X | CAN사양_CANFD
|  |  |  | BLTN_CAM_FD_STAT_01_200ms(0x3BD) ID, DLC, Check Cycle |  | 4 | ▪ Check BLTN_CAM_FD_STAT_01_200ms(0x3BD) ID, DLC, and cycle | ▪ ID: 0x3BD ▪ Cycle Time: 200ms ▪ DLC: 12 |  |  |  |  | X | X | X | CAN사양_CANFD
|  |  |  | NM_BLTN_CAM_FD(0x17FC00C8) ID, DLC, Check Cycle |  | 5 | ▪ Check NM_BLTN_CAM_FD(0x17FC00C8) ID, DLC, and cycle | ▪ ID: 0x17FC00C8 ▪ Cycle Time: 100ms ▪ DLC: 13 |  |  |  |  | X | X | X | CAN사양_CANFD
ETC_019 | ▪Requirement-based test ▪Test of interaction/communication | ▪Requirements Analysis ▪Interface Analysis | [Checking Signal Output Status by CANFD Message] - 1 | Check BLTN_CAM_Dis_Touch_BeepSound output status | ▪ Built-in Cam Boot Complete ▪ BLTN_CAM_State = 0x0 (BLTN_CAM Valid) ▪ BLTN_CAM_SD_Card_State = 0x0 (Good) ▪ Associated Controller CAN/Ethernet Communication Enabled ▪ Vehicle Power: KEY ON ▪ Vehicle Voltage: 12V | 1 | ▪ Check BLTN_CAM_Dis_Touch_ BeepSound output status | ▪ BLTN_CAM_Dis_Touch_BeepSound output |  |  |  |  | X | 00_1CHK_210 | 09_ETC_020 | CAN사양_CANFD
|  |  |  | Check BLTN_CAM_FD_AlvCnt1Val output status |  | 2 | ▪ Check BLTN_CAM_FD_AlvCnt1Val output status | ▪ BLTN_CAM_FD_AlvCnt1Val output |  |  |  |  | X | 00_1CHK_210 | 09_ETC_020 | CAN사양_CANFD
|  |  |  | Check BLTN_CAM_FD_Crc1Val output status |  | 3 | ▪ Check BLTN_CAM_FD_Crc1Val output status | ▪ BLTN_CAM_FD_Crc1Val output |  |  |  |  | X | 00_1CHK_210 | 09_ETC_020 | CAN사양_CANFD
|  |  |  | Check BLTN_CAM_File_List_Renew output status |  | 4 | ▪ Check BLTN_CAM_File_List_Renew output status | ▪ BLTN_CAM_File_List_Renew output |  |  |  |  | X | 00_1CHK_210 | 09_ETC_020 | CAN사양_CANFD
|  |  |  | Check BLTN_CAM_PopUp_Req output status |  | 5 | ▪ Check BLTN_CAM_PopUp_Req output status | ▪ BLTN_CAM_PopUp_Req output |  |  |  |  | X | 00_1CHK_210 | 09_ETC_020 | CAN사양_CANFD
|  |  |  | Check BLTN_CAM_UI_Mode_Tmt_Req output status |  | 6 | ▪ Check BLTN_CAM_UI_Mode_Tmt_Req output status | ▪ BLTN_CAM_UI_Mode_Tmt_Req output |  |  |  |  | X | 00_1CHK_210 | 09_ETC_020 | CAN사양_CANFD
|  |  |  | Check BLTN_CAM_Wifi_Pwd_Chg_State output status |  | 7 | ▪ Check BLTN_CAM_Wifi_Pwd_Chg_State output status | ▪ BLTN_CAM_Wifi_Pwd_Chg_State output |  |  |  |  | X | 00_1CHK_210 | 09_ETC_020 | CAN사양_CANFD
ETC_020 | ▪Requirement-based test ▪Test of interaction/communication | ▪Requirements Analysis ▪Interface Analysis | [Checking Signal Output Status by CANFD Message] - 2 | Check BLTN_CAM_AudRec_Set output status | ▪ Built-in Cam Boot Complete ▪ BLTN_CAM_State = 0x0 (BLTN_CAM Valid) ▪ BLTN_CAM_SD_Card_State = 0x0 (Good) ▪ Associated Controller CAN/Ethernet Communication Enabled ▪ Vehicle Power: KEY ON ▪ Vehicle Voltage: 12V | 1 | ▪ Check BLTN_CAM_AudRec_Set output status | ▪ BLTN_CAM_AudRec_Set output |  |  |  |  | X | 00_1CHK_211 | 09_ETC_021 | CAN사양_CANFD
|  |  |  | Check BLTN_CAM_FD_AlvCnt2Val output status |  | 2 | ▪ Check BLTN_CAM_FD_AlvCnt2Val output status | ▪ BLTN_CAM_FD_AlvCnt2Val output |  |  |  |  | X | 00_1CHK_211 | 09_ETC_021 | CAN사양_CANFD
|  |  |  | Check BLTN_CAM_FD_Crc2Val output status |  | 3 | ▪ Check BLTN_CAM_FD_Crc2Val output status | ▪ BLTN_CAM_FD_Crc2Val output |  |  |  |  | X | 00_1CHK_211 | 09_ETC_021 | CAN사양_CANFD
|  |  |  | Check BLTN_CAM_File_DEL_CPY_NumTot output status |  | 4 | ▪ Check BLTN_CAM_File_DEL_CPY_NumTot output status | ▪ BLTN_CAM_File_DEL_CPY_NumTot output |  |  |  |  | X | 00_1CHK_211 | 09_ETC_021 | CAN사양_CANFD
|  |  |  | Check BLTN_CAM_File_DEL_CPY_Op_State output status |  | 5 | ▪ Check BLTN_CAM_File_DEL_CPY_Op_State output status | ▪ BLTN_CAM_File_DEL_CPY_Op_State output |  |  |  |  | X | 00_1CHK_211 | 09_ETC_021 | CAN사양_CANFD
|  |  |  | Check BLTN_CAM_File_DEL_CPYed_Num output status |  | 6 | ▪ Check BLTN_CAM_File_DEL_CPYed_Num output status | ▪ BLTN_CAM_File_DEL_CPYed_Num output |  |  |  |  | X | 00_1CHK_211 | 09_ETC_021 | CAN사양_CANFD
|  |  |  | Check BLTN_CAM_RecSet_DEV output status |  | 7 | ▪ Check BLTN_CAM_RecSet_DEV output status | ▪ BLTN_CAM_RecSet_DEV output |  |  |  |  | X | 00_1CHK_211 | 09_ETC_021 | CAN사양_CANFD
|  |  |  | Check BLTN_CAM_RecSet_OWD output status |  | 8 | ▪ Check BLTN_CAM_RecSet_OWD output status | ▪ BLTN_CAM_RecSet_OWD output |  |  |  |  | X | 00_1CHK_211 | 09_ETC_021 | CAN사양_CANFD
|  |  |  | Check BLTN_CAM_RecSet_OWP output status |  | 9 | ▪ Check BLTN_CAM_RecSet_OWP output status | ▪ BLTN_CAM_RecSet_OWP output |  |  |  |  | X | 00_1CHK_211 | 09_ETC_021 | CAN사양_CANFD
|  |  |  | Check BLTN_CAM_RecSet_PEV output status |  | 10 | ▪ Check BLTN_CAM_RecSet_PEV output status | ▪ BLTN_CAM_RecSet_PEV output |  |  |  |  | X | 00_1CHK_211 | 09_ETC_021 | CAN사양_CANFD
|  |  |  | Check BLTN_CAM_SenSet_DEV output status |  | 11 | ▪ Check BLTN_CAM_SenSet_DEV output status | ▪ BLTN_CAM_SenSet_DEV output |  |  |  |  | X | 00_1CHK_211 | 09_ETC_021 | CAN사양_CANFD
|  |  |  | Check BLTN_CAM_SenSet_PEV output status |  | 12 | ▪ Check BLTN_CAM_SenSet_PEV output status | ▪ BLTN_CAM_SenSet_PEV output |  |  |  |  | X | 00_1CHK_211 | 09_ETC_021 | CAN사양_CANFD
|  |  |  | Check BLTN_CAM_Set_AclBrk_Stm output status |  | 13 | ▪ Check BLTN_CAM_Set_AclBrk_Stm output status | ▪ BLTN_CAM_Set_AclBrk_Stm output |  |  |  |  | X | 00_1CHK_211 | 09_ETC_021 | CAN사양_CANFD
|  |  |  | Check BLTN_CAM_Set_Drv_TML_Int output status |  | 14 | ▪ Check BLTN_CAM_Set_Drv_TML_Int output status | ▪ BLTN_CAM_Set_Drv_TML_Int output |  |  |  |  | X | 00_1CHK_211 | 09_ETC_021 | CAN사양_CANFD
|  |  |  | Check BLTN_CAM_Set_EV_AftTime output status |  | 15 | ▪ Check BLTN_CAM_Set_EV_AftTime output status | ▪ BLTN_CAM_Set_EV_AftTime output |  |  |  |  | X | 00_1CHK_211 | 09_ETC_021 | CAN사양_CANFD
|  |  |  | Check BLTN_CAM_Set_EV_BfrTime output status |  | 16 | ▪ Check BLTN_CAM_Set_EV_BfrTime output status | ▪ BLTN_CAM_Set_EV_BfrTime output |  |  |  |  | X | 00_1CHK_211 | 09_ETC_021 | CAN사양_CANFD
|  |  |  | Check BLTN_CAM_Set_EVSen_Stm output status |  | 17 | ▪ Check BLTN_CAM_Set_EVSen_Stm output status | ▪ BLTN_CAM_Set_EVSen_Stm output |  |  |  |  | X | 00_1CHK_211 | 09_ETC_021 | CAN사양_CANFD
|  |  |  | Check BLTN_CAM_Set_FR_Ver_Pos output status |  | 18 | ▪ Check BLTN_CAM_Set_FR_Ver_Pos output status | ▪ BLTN_CAM_Set_FR_Ver_Pos output |  |  |  |  | X | 00_1CHK_211 | 09_ETC_021 | CAN사양_CANFD
|  |  |  | Check BLTN_CAM_Set_GearPos_Stm output status |  | 19 | ▪ Check BLTN_CAM_Set_GearPos_Stm output status | ▪ BLTN_CAM_Set_GearPos_Stm output |  |  |  |  | X | 00_1CHK_211 | 09_ETC_021 | CAN사양_CANFD
|  |  |  | Check BLTN_CAM_Set_Locatn_Stm output status |  | 20 | ▪ Check BLTN_CAM_Set_Locatn_Stm output status | ▪ BLTN_CAM_Set_Locatn_Stm output |  |  |  |  | X | 00_1CHK_211 | 09_ETC_021 | CAN사양_CANFD
|  |  |  | Check BLTN_CAM_Set_PEV_AppNoti output status |  | 21 | ▪ Check BLTN_CAM_Set_PEV_AppNoti output status | ▪ BLTN_CAM_Set_PEV_AppNoti output |  |  |  |  | X | 00_1CHK_211 | 09_ETC_021 | CAN사양_CANFD
|  |  |  | Check BLTN_CAM_Set_PrkTime output status |  | 22 | ▪ Check BLTN_CAM_Set_PrkTime output status | ▪ BLTN_CAM_Set_PrkTime output |  |  |  |  | X | 00_1CHK_211 | 09_ETC_021 | CAN사양_CANFD
|  |  |  | Check BLTN_CAM_Set_RR_Ver_Pos output status |  | 23 | ▪ Check BLTN_CAM_Set_RR_Ver_Pos output status | ▪ BLTN_CAM_Set_RR_Ver_Pos output |  |  |  |  | X | 00_1CHK_211 | 09_ETC_021 | CAN사양_CANFD
|  |  |  | Check BLTN_CAM_Set_Spd_Stm output status |  | 24 | ▪ Check BLTN_CAM_Set_Spd_Stm output status | ▪ BLTN_CAM_Set_Spd_Stm output |  |  |  |  | X | 00_1CHK_211 | 09_ETC_021 | CAN사양_CANFD
|  |  |  | Check BLTN_CAM_Set_StrAngl_Stm output status |  | 25 | ▪ Check BLTN_CAM_Set_StrAngl_Stm output status | ▪ BLTN_CAM_Set_StrAngl_Stm output |  |  |  |  | X | 00_1CHK_211 | 09_ETC_021 | CAN사양_CANFD
|  |  |  | Check BLTN_CAM_Set_Tim_Stm output status |  | 26 | ▪ Check BLTN_CAM_Set_Tim_Stm output status | ▪ BLTN_CAM_Set_Tim_Stm output |  |  |  |  | X | 00_1CHK_211 | 09_ETC_021 | CAN사양_CANFD
|  |  |  | Check BLTN_CAM_Set_EV_RecMaxTime output status |  | 27 | ▪ Check BLTN_CAM_Set_EV_RecMaxTime output status | ▪ BLTN_CAM_Set_EV_RecMaxTime output |  |  |  |  | X | 00_1CHK_211 | 09_ETC_021 | CAN사양_CANFD
|  |  |  | Check BLTN_CAM_Set_WiFi_AutoOn output status |  | 28 | ▪ Check BLTN_CAM_Set_WiFi_AutoOn output status | ▪ BLTN_CAM_Set_WiFi_AutoOn output |  |  |  |  | X | 00_1CHK_211 | 09_ETC_021 | CAN사양_CANFD
|  |  |  | Check BLTN_CAM_StrgPropSet output status |  | 29 | ▪ Check BLTN_CAM_StrgPropSet output status | ▪ BLTN_CAM_StrgPropSet Output |  |  |  |  | X | 00_1CHK_211 | 09_ETC_021 | CAN사양_CANFD
|  |  |  | Check BLTN_CAM_MaxRanSet_PMDR output status |  | 30 | ▪ Check BLTN_CAM_MaxRanSet_PMDR output status | ▪ BLTN_CAM_MaxRanSet_PMDR output |  |  |  |  | X | 00_1CHK_211 | 09_ETC_021 | CAN사양_CANFD
|  |  |  | Check BLTN_CAM_RanSet_PMDR output status |  | 31 | ▪ Check BLTN_CAM_RanSet_PMDR output status | ▪ BLTN_CAM_RanSet_PMDR output |  |  |  |  | X | 00_1CHK_211 | 09_ETC_021 | CAN사양_CANFD
|  |  |  | Check BLTN_CAM_Set_PMD output status |  | 32 | ▪ Check BLTN_CAM_Set_PMD output status | ▪ BLTN_CAM_Set_PMD output |  |  |  |  | X | 00_1CHK_211 | 09_ETC_021 | CAN사양_CANFD
|  |  |  | Check BLTN_CAM_Set_PMDEV output status |  | 33 | ▪ Check BLTN_CAM_Set_PMDEV output status | ▪ BLTN_CAM_Set_PMDEV output |  |  |  |  | X | 00_1CHK_211 | 09_ETC_021 | CAN사양_CANFD
|  |  |  | Check BLTN_CAM_Set_PMDTim output status |  | 34 | ▪ Check BLTN_CAM_Set_PMDTim output status | ▪ BLTN_CAM_Set_PMDTim output |  |  |  |  | X | 00_1CHK_211 | 09_ETC_021 | CAN사양_CANFD
|  |  |  | Check BLTN_CAM_BPR_AutRec_Set output status |  | 35 | ▪ Check BLTN_CAM_BPR_AutRec_Set output status | ▪ BLTN_CAM_BPR_AutRec_Set output |  |  |  |  | X | 00_1CHK_211 | 09_ETC_021 | CAN사양_CANFD
|  |  |  | Check BLTN_CAM_BPR_SndRec_Set output status |  | 36 | ▪ Check BLTN_CAM_BPR_SndRec_Set output status | ▪ BLTN_CAM_BPR_SndRec_Set output |  |  |  |  | X | 00_1CHK_211 | 09_ETC_021 | CAN사양_CANFD
|  |  |  | Check BLTN_CAM_Set_BPR_RE output status |  | 37 | ▪ Check BLTN_CAM_Set_BPR_RE output status | ▪ BLTN_CAM_Set_BPR_RE output |  |  |  |  | X | 00_1CHK_211 | 09_ETC_021 | CAN사양_CANFD
|  |  |  | Check BLTN_CAM_Set_BPR_TM output status |  | 38 | ▪ Check BLTN_CAM_Set_BPR_TM output status | ▪ BLTN_CAM_Set_BPR_TM output |  |  |  |  | X | 00_1CHK_211 | 09_ETC_021 | CAN사양_CANFD
|  |  |  | Check BLTN_CAM_RecSet_LPE output status |  | 39 | ▪ Check BLTN_CAM_RecSet_LPE output status | ▪ BLTN_CAM_RecSet_LPE output |  |  |  |  | X | 00_1CHK_211 | 09_ETC_021 | 3세대
|  |  |  | Check BLTN_CAM_Set_Crash_Pos output status |  | 40 | ▪ Check BLTN_CAM_Set_Crash_Pos output status | ▪ BLTN_CAM_Set_Crash_Pos output |  |  |  |  | X | 00_1CHK_211 | 09_ETC_021 | 3세대
|  |  |  | Check BLTN_CAM_Set_Distort_Correct output status |  | 41 | ▪ Check BLTN_CAM_Set_Distort_Correct output status | ▪ BLTN_CAM_Set_Distort_Correct output |  |  |  |  | X | 00_1CHK_211 | 09_ETC_021 | 3세대
|  |  |  | Check if BLTN_CAM_Set_Pollution_Warn is printed |  | 42 | ▪ Check if BLTN_CAM_Set_Pollution_Warn is printed | ▪ BLTN_CAM_Set_Pollution_Warn output |  |  |  |  | X | 00_1CHK_211 | 09_ETC_021 | 3세대
|  |  |  | Check BLTN_CAM_Stm_all output status |  | 43 | ▪ Check BLTN_CAM_Stm_all output status | ▪ BLTN_CAM_Stm_all output |  |  |  |  | X | 00_1CHK_211 | 09_ETC_021 | 3세대
|  |  |  | Check BLTN_CAM_Set_TrnSig_Stm output status |  | 44 | ▪ Check BLTN_CAM_Set_TrnSig_Stm output status | ▪ BLTN_CAM_Set_TrnSig_Stm output |  |  |  |  | X | 00_1CHK_211 | 09_ETC_021 | CAN사양_CANFD
|  |  |  | Check BLTN_CAM_RecSet_STRM output status |  | 45 | ▪ Check BLTN_CAM_RecSet_STRM output status | ▪ BLTN_CAM_RecSet_STRM output |  |  |  |  | X | 00_1CHK_211 | 09_ETC_021 | CAN사양_CANFD
|  |  |  | Check VAPI_BltnCamInsideSwEnable_Get output status |  | 46 | ▪ Check VAPI_BltnCamInsideSwEnaBle_Get output status | ▪ VAPI_BltnCamInsideSwEnable_Get output |  |  |  |  | X | X | X | CAN사양_CANFD
ETC_021 | ▪Requirement-based test ▪Test of interaction/communication | ▪Requirements Analysis ▪Interface Analysis | [Checking Signal Output Status by CANFD Message] - 3 | Check BLTN_CAM_Display output status | ▪ Built-in Cam Boot Complete ▪ BLTN_CAM_State = 0x0 (BLTN_CAM Valid) ▪ BLTN_CAM_SD_Card_State = 0x0 (Good) ▪ Associated Controller CAN/Ethernet Communication Enabled ▪ Vehicle Power: KEY ON ▪ Vehicle Voltage: 12V | 1 | ▪ Check BLTN_CAM_Display output status | ▪ BLTN_CAM_Display output |  |  |  |  | X | 00_1CHK_212 | 09_ETC_022 | CAN사양_CANFD
|  |  |  | Check BLTN_CAM_FD_HU_AlvCnt1Val output status |  | 2 | ▪ Check BLTN_CAM_FD_HU_AlvCnt1Val output status | ▪ BLTN_CAM_FD_HU_AlvCnt1Val output |  |  |  |  | X | 00_1CHK_212 | 09_ETC_022 | CAN사양_CANFD
|  |  |  | Check BLTN_CAM_FD_HU_Crc1Val output status |  | 3 | ▪ Check BLTN_CAM_FD_HU_Crc1Val output status | ▪ BLTN_CAM_FD_HU_Crc1Val output |  |  |  |  | X | 00_1CHK_212 | 09_ETC_022 | CAN사양_CANFD
|  |  |  | Check BLTN_CAM_HU_UI_Mode output status |  | 4 | ▪ Check BLTN_CAM_HU_UI_Mode output status | ▪ BLTN_CAM_HU_UI_Mode output |  |  |  |  | X | 00_1CHK_212 | 09_ETC_022 | CAN사양_CANFD
|  |  |  | Check BLTN_CAM_Ind_Req output status |  | 5 | ▪ Check BLTN_CAM_Ind_Req output status | ▪ BLTN_CAM_Ind_Req output |  |  |  |  | X | 00_1CHK_212 | 09_ETC_022 | CAN사양_CANFD
|  |  |  | Check BLTN_CAM_LVDS_Mode_State output status |  | 6 | ▪ Check BLTN_CAM_LVDS_Mode_State output status | ▪ BLTN_CAM_LVDS_Mode_State output |  |  |  |  | X | 00_1CHK_212 | 09_ETC_022 | CAN사양_CANFD
|  |  |  | Check BLTN_CAM_PEV_Count output status |  | 7 | ▪ Check BLTN_CAM_PEV_Count output status | ▪ BLTN_CAM_PEV_Count Output |  |  |  |  | X | 00_1CHK_212 | 09_ETC_022 | CAN사양_CANFD
|  |  |  | Check BLTN_CAM_PEV_Recorded output status |  | 8 | ▪ Check BLTN_CAM_PEV_Recorded output status | ▪ BLTN_CAM_PEV_Recorded output |  |  |  |  | X | 00_1CHK_212 | 09_ETC_022 | CAN사양_CANFD
|  |  |  | Check BLTN_CAM_PrkOp_Termiate_Info output status |  | 9 | ▪ Check BLTN_CAM_PrkOp_Termiate_Info output status | ▪ BLTN_CAM_PrkOp_Termiate_Info output |  |  |  |  | X | 00_1CHK_212 | 09_ETC_022 | CAN사양_CANFD
|  |  |  | Check BLTN_CAM_SD_Format_Op_State output status |  | 10 | ▪ Check BLTN_CAM_SD_Format_Op_State output status | ▪ BLTN_CAM_SD_Format_Op_State output |  |  |  |  | X | 00_1CHK_212 | 09_ETC_022 | CAN사양_CANFD
|  |  |  | Check BLTN_CAM_WiFi_State output status |  | 11 | ▪ Check BLTN_CAM_WiFi_State output status | ▪ BLTN_CAM_WiFi_State output |  |  |  |  | X | 00_1CHK_212 | 09_ETC_022 | CAN사양_CANFD
|  |  |  | Check BLTN_CAM_PMD_Count output status |  | 12 | ▪ Check BLTN_CAM_PMD_Count output status | ▪ BLTN_CAM_PMD_Count output |  |  |  |  | X | 00_1CHK_212 | 09_ETC_022 | CAN사양_CANFD
|  |  |  | Check BLTN_CAM_CamSta_Left output status |  | 13 | ▪ Check BLTN_CAM_CamSta_Left output status | ▪ BLTN_CAM_CamSta_Left output |  |  |  |  | X | 00_1CHK_212 | 09_ETC_022 | 3세대
|  |  |  | Check BLTN_CAM_CamSta_Right output status |  | 14 | ▪ Check BLTN_CAM_CamSta_Right output status | ▪ BLTN_CAM_CamSta_Right output |  |  |  |  | X | 00_1CHK_212 | 09_ETC_022 | 3세대
|  |  |  | Check BLTN_CAM_I2CMasterSta_Left output status |  | 15 | ▪ Check BLTN_CAM_I2CMasterSta_Left output status | ▪ BLTN_CAM_I2CMasterSta_Left output |  |  |  |  | X | 00_1CHK_212 | 09_ETC_022 | 3세대
|  |  |  | Check BLTN_CAM_I2CMasterSta_Right output status |  | 16 | ▪ Check BLTN_CAM_I2CMasterSta_Right output status | ▪ BLTN_CAM_I2CMasterSta_Right |  |  |  |  | X | 00_1CHK_212 | 09_ETC_022 | 3세대
|  |  |  | Check BLTN_CAM_Set_Rear_Flip output status |  | 17 | ▪ Check BLTN_CAM_Set_Rear_Flip output status | ▪ BLTN_CAM_Set_Rear_Flip output |  |  |  |  | X | 00_1CHK_212 | 09_ETC_022 | CAN사양_CANFD
|  |  |  | Check if MAR_SoftKeyEnable is displayed |  | 18 | ▪ Check if MAR_SoftKeyEnable is displayed | ▪ MAR_SoftKeyEnable output |  |  |  |  | X | 00_1CHK_212 | 09_ETC_022 | CAN사양_CANFD
|  |  |  | Check TML_SoftKeyEnable output status |  | 19 | ▪ Check TML_SoftKeyEnable output status | ▪ TML_SoftKeyEnable output |  |  |  |  | X | 00_1CHK_212 | 09_ETC_022 | CAN사양_CANFD
|  |  |  | Check if MAR_SoftKeySystemFailStatus is displayed |  | 20 | ▪ Check if MAR_SoftKeySystemFailStatus is displayed | ▪ Output MAR_SoftKeySystemFailStatus |  |  |  |  | X | 00_1CHK_212 | 09_ETC_022 | CAN사양_CANFD
|  |  |  | Check whether TML_SoftKeySystemFailStatus is displayed |  | 21 | ▪ Check if TML_SoftKeySystemFailStatus is displayed | ▪ Output TML_SoftKeySystemFailStatus |  |  |  |  | X | 00_1CHK_212 | 09_ETC_022 | CAN사양_CANFD
|  |  |  | Check BLTN_CAM_Display output status |  | 22 | ▪ Check BLTN_CAM_Display output status | ▪ BLTN_CAM_Display output |  |  |  |  | X | 00_1CHK_212 | 09_ETC_022 | CAN사양_CANFD
|  |  |  | Check BLTN_CAM_DEV_Recorded output status |  | 23 | ▪ Check BLTN_CAM_DEV_Recorded output status | ▪ BLTN_CAM_DEV_Recorded output |  |  |  |  | X | 00_1CHK_212 | 09_ETC_022 | CAN사양_CANFD
|  |  |  | Check BLTN_CAM_DEV_Count output status |  | 24 | ▪ Check BLTN_CAM_DEV_Count output status | ▪ BLTN_CAM_DEV_Count Output |  |  |  |  | X | 00_1CHK_212 | 09_ETC_022 | CAN사양_CANFD
|  |  |  | Check if HU_SSHFS_StrictHostKeyCheck1 is displayed |  | 25 | ▪ Check if HU_SSHFS_StrictHostKeyCheck1 is displayed | ▪ HU_SSFS_StrictHostKeyCheck1 output |  |  |  |  | X | 00_1CHK_212 | 09_ETC_022 | CAN사양_CANFD
|  |  |  | Check BLTN_CAM_Pollution_Rear output status |  | 26 | ▪ Check BLTN_CAM_Pollution_Rear output status | ▪ BLTN_CAM_Pollution_Rear output |  |  |  |  | X | 00_1CHK_212 | 09_ETC_022 | 3세대
|  |  |  | Check BLTN_CAM_Pollution_Left output status |  | 27 | ▪ Check BLTN_CAM_Pollution_Left output status | ▪ BLTN_CAM_Pollution_Left output |  |  |  |  | X | 00_1CHK_212 | 09_ETC_022 | 3세대
|  |  |  | Check BLTN_CAM_Pollution_Right output status |  | 28 | ▪ Check BLTN_CAM_Pollution_Right output status | ▪ BLTN_CAM_Pollution_Right output |  |  |  |  | X | 00_1CHK_212 | 09_ETC_022 | 3세대
ETC_022 | ▪Requirement-based test ▪Test of interaction/communication | ▪Requirements Analysis ▪Interface Analysis | [Checking Signal Output Status by CANFD Message] - 4 | Check BLTN_CAM_AuxBat_CapPer output status | ▪ Built-in Cam Boot Complete ▪ BLTN_CAM_State = 0x0 (BLTN_CAM Valid) ▪ BLTN_CAM_SD_Card_State = 0x0 (Good) ▪ Associated Controller CAN/Ethernet Communication Enabled ▪ Vehicle Power: KEY ON ▪ Vehicle Voltage: 12V | 1 | ▪ Check BLTN_CAM_AuxBat_CapPer output status | ▪ BLTN_CAM_AuxBat_CapPer output |  |  |  |  | X | 00_1CHK_213 | 09_ETC_023 | CAN사양_CANFD
|  |  |  | Check BLTN_CAM_AuxBat_Conn_State output status |  | 2 | ▪ Check BLTN_CAM_AuxBat_Conn_State output status | ▪ BLTN_CAM_AuxBat_Conn_State output |  |  |  |  | X | 00_1CHK_213 | 09_ETC_023 | CAN사양_CANFD
|  |  |  | Check BLTN_CAM_FD_STAT_AlvCnt1Val output status |  | 3 | ▪ Check BLTN_CAM_FD_STAT_AlvCnt1Val output status | ▪ BLTN_CAM_FD_STAT_AlvCnt1Val output |  |  |  |  | X | 00_1CHK_213 | 09_ETC_023 | CAN사양_CANFD
|  |  |  | Check BLTN_CAM_FD_STAT_Crc1Val output status |  | 4 | ▪ Check BLTN_CAM_FD_STAT_Crc1Val output status | ▪ BLTN_CAM_FD_STAT_Crc1Val output |  |  |  |  | X | 00_1CHK_213 | 09_ETC_023 | CAN사양_CANFD
|  |  |  | Check BLTN_CAM_Prk_EV_Cnt output status |  | 5 | ▪ Check BLTN_CAM_Prk_EV_Cnt output status | ▪ BLTN_CAM_Prk_EV_Cnt output |  |  |  |  | X | 00_1CHK_213 | 09_ETC_023 | CAN사양_CANFD
|  |  |  | Check BLTN_CAM_Prk_Oped_Time output status |  | 6 | ▪ Check BLTN_CAM_Prk_Oped_Time output status | ▪ BLTN_CAM_Prk_Oped_Time output |  |  |  |  | X | 00_1CHK_213 | 09_ETC_023 | CAN사양_CANFD
|  |  |  | Check BLTN_CAM_Prk_Oprable_Time output status |  | 7 | ▪ Check BLTN_CAM_Prk_Oprable_Time output status | ▪ BLTN_CAM_Prk_Oprable_Time output |  |  |  |  | X | 00_1CHK_213 | 09_ETC_023 | CAN사양_CANFD
|  |  |  | Check BLTN_CAM_Prk_Oprable_Time_Max output status |  | 8 | ▪ Check BLTN_CAM_Prk_Oprable_Time_Max output status | ▪ BLTN_CAM_Prk_Oprable_Time_Max output |  |  |  |  | X | 00_1CHK_213 | 09_ETC_023 | CAN사양_CANFD
|  |  |  | Check BLTN_CAM_RecSta_DEV output status |  | 9 | ▪ Check BLTN_CAM_RecSta_DEV output status | ▪ BLTN_CAM_RecSta_DEV output |  |  |  |  | X | 00_1CHK_213 | 09_ETC_023 | CAN사양_CANFD
|  |  |  | Check BLTN_CAM_RecSta_MAR output status |  | 10 | ▪ Check BLTN_CAM_RecSta_MAR output status | ▪ BLTN_CAM_RecSta_MAR output |  |  |  |  | X | 00_1CHK_213 | 09_ETC_023 | CAN사양_CANFD
|  |  |  | Check BLTN_CAM_RecSta_OWD output status |  | 11 | ▪ Check BLTN_CAM_RecSta_OWD output status | ▪ BLTN_CAM_RecSta_OWD output |  |  |  |  | X | 00_1CHK_213 | 09_ETC_023 | CAN사양_CANFD
|  |  |  | Check BLTN_CAM_RecSta_OWP output status |  | 12 | ▪ Check BLTN_CAM_RecSta_OWP output status | ▪ BLTN_CAM_RecSta_OWP output |  |  |  |  | X | 00_1CHK_213 | 09_ETC_023 | CAN사양_CANFD
|  |  |  | Check BLTN_CAM_RecSta_PEV output status |  | 13 | ▪ Check BLTN_CAM_RecSta_PEV output status | ▪ BLTN_CAM_RecSta_PEV output |  |  |  |  | X | 00_1CHK_213 | 09_ETC_023 | CAN사양_CANFD
|  |  |  | Check BLTN_CAM_RecSta_TML output status |  | 14 | ▪ Check BLTN_CAM_RecSta_TML output status | ▪ BLTN_CAM_RecSta_TML output |  |  |  |  | X | 00_1CHK_213 | 09_ETC_023 | CAN사양_CANFD
|  |  |  | Check BLTN_CAM_SD_Card_Cap_Class output status |  | 15 | ▪ Check BLTN_CAM_SD_Card_Cap_Class output status | ▪ BLTN_CAM_SD_Card_Cap_Class Output |  |  |  |  | X | 00_1CHK_213 | 09_ETC_023 | CAN사양_CANFD
|  |  |  | Check BLTN_CAM_SD_Card_Manufacturer output status |  | 16 | ▪ Check BLTN_CAM_SD_Card_Manufacturer output status | ▪ BLTN_CAM_SD_Card_Manufacturer output |  |  |  |  | X | 00_1CHK_213 | 09_ETC_023 | CAN사양_CANFD
|  |  |  | Check BLTN_CAM_SD_Card_State output status |  | 17 | ▪ Check BLTN_CAM_SD_Card_State output status | ▪ BLTN_CAM_SD_Card_State output |  |  |  |  | X | 00_1CHK_213 | 09_ETC_023 | CAN사양_CANFD
|  |  |  | Check BLTN_CAM_State output status |  | 18 | ▪ Check BLTN_CAM_State output status | ▪ BLTN_CAM_State output |  |  |  |  | X | 00_1CHK_213 | 09_ETC_023 | CAN사양_CANFD
|  |  |  | Check BLTN_CAM_SWVerMajor output status |  | 19 | ▪ Check BLTN_CAM_SWVerMajor output status | ▪ BLTN_CAM_SWVerMajor output |  |  |  |  | X | 00_1CHK_213 | 09_ETC_023 | CAN사양_CANFD
|  |  |  | Check BLTN_CAM_SWVerMinor1 output status |  | 20 | ▪ Check BLTN_CAM_SWVerMinor1 output status | ▪ BLTN_CAM_SWVerMinor1 output |  |  |  |  | X | 00_1CHK_213 | 09_ETC_023 | CAN사양_CANFD
|  |  |  | Check BLTN_CAM_SWVerMinor2 output status |  | 21 | ▪ Check BLTN_CAM_SWVerMinor2 output status | ▪ BLTN_CAM_SWVerMinor2 output |  |  |  |  | X | 00_1CHK_213 | 09_ETC_023 | CAN사양_CANFD
|  |  |  | Check BLTN_CAM_SWVerMinor3 output status |  | 22 | ▪ Check BLTN_CAM_SWVerMinor3 output status | ▪ BLTN_CAM_SWVerMinor3 output |  |  |  |  | X | 00_1CHK_213 | 09_ETC_023 | CAN사양_CANFD
|  |  |  | Check BLTN_CAM_PMD_Oprable_Time output status |  | 23 | ▪ Check BLTN_CAM_PMD_Oprable_Time output status | ▪ BLTN_CAM_PMD_Oprable_Time output |  |  |  |  | X | 00_1CHK_213 | 09_ETC_023 | CAN사양_CANFD
|  |  |  | Check BLTN_CAM_PMD_Oprable_Time_Max output status |  | 24 | ▪ Check BLTN_CAM_PMD_Oprable_Time_Max output status | ▪ BLTN_CAM_PMD_Oprable_Time_Max output |  |  |  |  | X | 00_1CHK_213 | 09_ETC_023 | CAN사양_CANFD
|  |  |  | Check BLTN_CAM_RecSta_PMD output status |  | 25 | ▪ Check BLTN_CAM_RecSta_PMD output status | ▪ BLTN_CAM_RecSta_PMD output |  |  |  |  | X | 00_1CHK_213 | 09_ETC_023 | CAN사양_CANFD
|  |  |  | Check BLTN_CAM_ResetOpSta output status |  | 26 | ▪ Check BLTN_CAM_ResetOpSta output status | ▪ BLTN_CAM_ResetOpSta output |  |  |  |  | X | 00_1CHK_213 | 09_ETC_023 | CAN사양_CANFD
|  |  |  | Check BLTN_CAM_RecSta_BPR output status |  | 27 | ▪ Check BLTN_CAM_RecSta_ BPR output status | ▪ BLTN_CAM_RecSta_BPR output |  |  |  |  | X | 00_1CHK_213 | 09_ETC_023 | CAN사양_CANFD
|  |  |  | Check BLTN_CAM_BPR_Spprt_Info output status |  | 28 | ▪ Check BLTN_CAM_BPR_Spprt_Info output status | ▪ BLTN_CAM_BPR_Spprt_Info Output |  |  |  |  | X | 00_1CHK_213 | 09_ETC_023 | CAN사양_CANFD
|  |  |  | BLTN_CAM_RecSta_LPE Check output status Check output status |  | 29 | ▪ Check BLTN_CAM_RecSta_LPE output status Check output status | ▪ BLTN_CAM_RecSta_LPE output |  |  |  |  | X | 00_1CHK_213 | 09_ETC_023 | 3세대
|  |  |  | Check BLTN_CAM_DistributeInfo output status |  | 30 | ▪ Check BLTN_CAM_DistributeInfo output status | ▪ BLTN_CAM_DistributeInfo Output |  |  |  |  | X | 00_1CHK_213 | 09_ETC_023 | CAN사양_CANFD
|  |  |  | Check BLTN_CAMCHInfo output status |  | 31 | ▪ Check BLTN_CAMCHInfo output status | ▪ BLTN_CAMCHInfo Output |  |  |  |  | X | 00_1CHK_213 | 09_ETC_023 | 3세대
|  |  |  | Check BLTN_CAM_DistributeInfo1 output status |  | 32 | ▪ Check BLTN_CAM_DistributeInfo1 output status | ▪ BLTN_CAM_DistributeInfo1 output |  |  |  |  | X | 00_1CHK_213 | 09_ETC_023 | 3세대
|  |  |  | Check BLTN_CAM_FoDInfo output status |  | 33 | ▪ Check BLTN_CAM_FoDInfo output status | ▪ BLTN_CAM_FoDInfo Output |  |  |  |  | X | 00_1CHK_213 | 09_ETC_023 | 3세대
|  |  |  | Check BLTN_CAM_LPE_Option output status |  | 34 | ▪ Check BLTN_CAM_LPE_Option output status | ▪ BLTN_CAM_LPE_Option Output |  |  |  |  | X | 00_1CHK_213 | 09_ETC_023 | 3세대
|  |  |  | Check BLTN_CAM_PDC_Reset_Opt output status |  | 35 | ▪ Check BLTN_CAM_PDC_Reset_Opt output status | ▪ BLTN_CAM_PDC_Reset_Opt output |  |  |  |  | X | 00_1CHK_213 | 09_ETC_023 | 3세대
|  |  |  | Check BLTN_CAM_Sta_STRM output status |  | 36 | ▪ Check BLTN_CAM_Sta_STRM output status | ▪ BLTN_CAM_Sta_STRM output |  |  |  |  | X | 00_1CHK_213 | 09_ETC_023 | 3세대
|  |  |  | Check BLTN_CAM_WiFi_Info_IP output status |  | 37 | ▪ Check BLTN_CAM_WiFi_Info_IP output status | ▪ BLTN_CAM_WiFi_Info_IP output |  |  |  |  | X | 00_1CHK_213 | 09_ETC_023 | 3세대
|  |  |  | Check BLTN_CAM_WifFi_Info_QR output status |  | 38 | ▪ Check BLTN_CAM_WifFi_Info_QR output status | ▪ BLTN_CAM_WifFi_Info_QR output |  |  |  |  | X | 00_1CHK_213 | 09_ETC_023 | 3세대
|  |  |  | Check if BltnCamPlatformStatus is displayed |  | 39 | ▪ Check if BltnCamPlatformStatus is displayed | ▪ BltnCamPlatformStatus output |  |  |  |  | X | 00_1CHK_213 | 09_ETC_023 | 3세대
|  |  |  | Check if BltnCamSTRM_ServiceStatus is displayed |  | 40 | ▪ Check if BltnCamSTRM_ServiceStatus is displayed | ▪ BltnCamSTRM_ServiceStatus output |  |  |  |  | X | 00_1CHK_213 | 09_ETC_023 | CAN사양_CANFD
ETC_023 | ▪Requirement-based test ▪Test of interaction/communication | ▪Requirements Analysis ▪Interface Analysis | [Checking Signal Output Status by CANFD Message] - 5 | Check CBV_AWB_BLTN_CAM_FD output status | ▪ Built-in Cam Boot Complete ▪ BLTN_CAM_State = 0x0 (BLTN_CAM Valid) ▪ BLTN_CAM_SD_Card_State = 0x0 (Good) ▪ Associated Controller CAN/Ethernet Communication Enabled ▪ Vehicle Power: KEY ON ▪ Vehicle Voltage: 12V | 1 | ▪ Check CBV_AWB_BLTN_CAM_FD output status | ▪ CBV_AWB_BLTN_CAM_FD output |  |  |  |  | X | 00_1CHK_214 | 09_ETC_024 | CAN사양_CANFD
|  |  |  | Check CBV_NMColD_BLTN_CAM_FD output status |  | 2 | ▪ Check CBV_NMColD_BLTN_CAM_FD output status | ▪ CBV_NMColD_BLTN_CAM_FD output |  |  |  |  | X | 00_1CHK_214 | 09_ETC_024 | CAN사양_CANFD
|  |  |  | Check CBV_NMCoSRB_BLTN_CAM_FD output status |  | 3 | ▪ Check CBV_NMCoSRB_ BLTN_CAM_FD output status | ▪ CBV_NMCoSRB_BLTN_CAM_FD output |  |  |  |  | X | 00_1CHK_214 | 09_ETC_024 | CAN사양_CANFD
|  |  |  | Check CBV_PNIB_BLTN_CAM_FD output status |  | 4 | ▪ Check CBV_PNIB_BLTN_CAM_FD output status | ▪ CBV_PNIB_ BLTN_CAM_FD output |  |  |  |  | X | 00_1CHK_214 | 09_ETC_024 | CAN사양_CANFD
|  |  |  | Check CBV_RMR_BLTN_CAM_FD output status |  | 5 | ▪ Check CBV_RMR_BLTN_CAM_FD output status | ▪ CBV_RMR_ BLTN_CAM_FD output |  |  |  |  | X | 00_1CHK_214 | 09_ETC_024 | CAN사양_CANFD
|  |  |  | Check NM_State_BLTN_CAM_FD output status |  | 6 | ▪ Check NM_State_BLTN_CAM_FD output status | ▪ BNM_State_BLTN_CAM_FD output |  |  |  |  | X | 00_1CHK_214 | 09_ETC_024 | CAN사양_CANFD
|  |  |  | Check NRR_BLTN_CAM_FD output status |  | 7 | ▪ Check NRR_BLTN_CAM_FD output status | ▪ BNRR_BLTN_CAM_FD output |  |  |  |  | X | 00_1CHK_214 | 09_ETC_024 | CAN사양_CANFD
|  |  |  | Check PNI_BLTN_CAM_FD output status |  | 8 | ▪ Check PNI_BLTN_CAM_FD output status | ▪ BPNI_BLTN_CAM_FD output |  |  |  |  | X | 00_1CHK_214 | 09_ETC_024 | CAN사양_CANFD
|  |  |  | Check PNI_BLTN_CAM_FD_1 output status |  | 9 | ▪ Check PNI_BLTN_CAM_FD_1 output status | ▪ BPNI_BLTN_CAM_FD_1 output |  |  |  |  | X | 00_1CHK_214 | 09_ETC_024 | CAN사양_CANFD
|  |  |  | Check PNI_BLTN_CAM_FD_2 output status |  | 10 | ▪ Check PNI_BLTN_CAM_FD_2 output status | ▪ BPNI_BLTN_CAM_FD_2 output |  |  |  |  | X | 00_1CHK_214 | 09_ETC_024 | CAN사양_CANFD
|  |  |  | Check PNI_BLTN_CAM_FD_3 output status |  | 11 | ▪ Check PNI_BLTN_CAM_FD_3 output status | ▪ BPNI_BLTN_CAM_FD_3 output |  |  |  |  | X | 00_1CHK_214 | 09_ETC_024 | CAN사양_CANFD
|  |  |  | Check SNI_BLTN_CAM_FD output status |  | 12 | ▪ Check SNI_BLTN_CAM_FD output status | ▪ BSNI_BLTN_CAM_FD output |  |  |  |  | X | 00_1CHK_214 | 09_ETC_024 | CAN사양_CANFD
ETC_024 | ▪Requirement-based test ▪Test of interaction/communication | ▪Requirements Analysis ▪Interface Analysis | [Checking Signal Output Status by CANFD Message] - 6 | Check BLTN_CAM_WU_AlvCnt1Val output status | ▪ Built-in Cam Boot Complete ▪ BLTN_CAM_State = 0x0 (BLTN_CAM Valid) ▪ BLTN_CAM_SD_Card_State = 0x0 (Good) ▪ Associated Controller CAN/Ethernet Communication Enabled ▪ Vehicle Power: KEY ON ▪ Vehicle Voltage: 12V | 1 | ▪ Check BLTN_CAM_WU_AlvCnt1Val output status | ▪ BLTN_CAM_WU_AlvCnt1Val output |  |  |  |  | X | X | X | 3세대
|  |  |  | Check BLTN_CAM_WU_Crc1Val output status |  | 2 | ▪ Check BLTN_CAM_WU_Crc1Val output status | ▪ BLTN_CAM_WU_Crc1Val output |  |  |  |  | X | X | X | 3세대
|  |  |  | Check BLTN_CAM_WU_L_ParkEvent output status |  | 3 | ▪ Check BLTN_CAM_WU_L_ParkEvent output status | ▪ BLTN_CAM_WU_L_ParkEvent output |  |  |  |  | X | X | X | 3세대
|  |  |  | Check BLTN_CAM_WU_L_RecStpByBattEmpty output status |  | 4 | ▪ Check BLTN_CAM_WU_L_RecStpByBattEmpty output status | ▪ BLTN_CAM_WU_L_RecStpByBattEmpty output |  |  |  |  | X | X | X | 3세대
|  |  |  | Check BLTN_CAM_WU_L_RecStpByBLTNCAMErr output status |  | 5 | ▪ Check BLTN_CAM_WU_L_RecStpByBLTNCAMErr output status | ▪ BLTN_CAM_WU_L_RecStpByBLTNCAMErr output |  |  |  |  | X | X | X | 3세대
|  |  |  | Check output status of BLTN_CAM_WU_L_RecStpBySDCardEject |  | 6 | ▪ Check BLTN_CAM_WU_L_RecStpBySDCardEject output status | ▪ BLTN_CAM_WU_L_RecStpBySDCardEject output |  |  |  |  | X | X | X | 3세대
|  |  |  | Check output status of BLTN_CAM_WU_L_RecStpBySDCardErr |  | 7 | ▪ Check BLTN_CAM_WU_L_RecStpBySDCardErr output status | ▪ BLTN_CAM_WU_L_RecStpBySDCardErr output |  |  |  |  | X | X | X | 3세대
|  |  |  | Check BLTN_CAM_WU_L_RecStpByUsrSetting output status |  | 8 | ▪ Check BLTN_CAM_WU_L_RecStpByUsrSetting output status | ▪ BLTN_CAM_WU_L_RecStpByUsrSetting output |  |  |  |  | X | X | X | 3세대
|  |  |  | Check BLTN_CAM_WU_NM_B2 output status |  | 9 | ▪ Check BLTN_CAM_WU_NM_B2 output status | ▪ BLTN_CAM_WU_NM_B2 output |  |  |  |  | X | X | X | 3세대
ETC_025 | ▪Requirement-based test ▪Test of interaction/communication | ▪Requirements Analysis ▪Interface Analysis | [Checking Signal Output Status by CANFD Message] - 7 | Check if 'BLTN_CAM_HW_Platform_Ver_Major' is displayed | ▪ Built-in Cam Boot Complete ▪ BLTN_CAM_State = 0x0 (BLTN_CAM Valid) ▪ BLTN_CAM_SD_Card_State = 0x0 (Good) ▪ Associated Controller CAN/Ethernet Communication Enabled ▪ Vehicle Power: KEY ON ▪ Vehicle Voltage: 12V | 1 | ▪ Check if 'BLTN_CAM_HW_Platform_Ver_Major' is output ▪ Compare actual version with signal value | ▪ Output 'BLTN_CAM_HW_Platform_Ver_Major' ▪ Output the value corresponding to the version |  |  |  |  | X | X | 09_ETC_025 | CAN사양_CANFD
|  |  |  | Check if 'BLTN_CAM_HW_Platform_Ver_Minor' is displayed |  | 2 | ▪ Check if 'BLTN_CAM_HW_Platform_Ver_Minor' is output ▪ Compare actual version with signal value | ▪ Output 'BLTN_CAM_HW_Platform_Ver_Minor' ▪ Output the value corresponding to the version |  |  |  |  | X | X | 09_ETC_025 | CAN사양_CANFD
|  |  |  | Check if 'RearCamera_HW_Ver_Major' is displayed |  | 3 | ▪ Check if 'RearCamera_HW_Ver_Major' is displayed ▪ Compare actual version with signal value | ▪ Output 'RearCamera_HW_Ver_Major' ▪ Output the value corresponding to the version |  |  |  |  | X | X | 09_ETC_025 | CAN사양_CANFD
|  |  |  | Check if 'RearCamera_HW_Ver_Minor' is displayed |  | 4 | ▪ Check if 'RearCamera_HW_Ver_Minor' is displayed ▪ Compare actual version with signal value | ▪ Output 'RearCamera_HW_Ver_Major' ▪ Output the value corresponding to the version |  |  |  |  | X | X | 09_ETC_025 | CAN사양_CANFD
|  |  |  | Check if 'RearCamera_SW_Ver_Major' is displayed |  | 5 | ▪ Check if 'RearCamera_SW_Ver_Major' is displayed ▪ Compare actual version with signal value | ▪ Output 'RearCamera_SW_Ver_Major' ▪ Output the value corresponding to the version |  |  |  |  | X | X | 09_ETC_025 | CAN사양_CANFD
|  |  |  | Check if 'RearCamera_SW_Ver_Minor' is displayed |  | 6 | ▪ Check if 'RearCamera_SW_Ver_Minor' is displayed ▪ Compare actual version with signal value | ▪ Output 'RearCamera_SW_Ver_Minor' ▪ Output the value corresponding to the version |  |  |  |  | X | X | 09_ETC_025 | CAN사양_CANFD
|  |  |  | Check if 'RearCamera_ISP_Ver0' is output |  | 7 | ▪ Check if 'RearCamera_ISP_Ver0' is output ▪ Compare actual version with signal value | ▪ Output 'RearCamera_ISP_Ver0' ▪ Output the value corresponding to the version |  |  |  |  | X | X | 09_ETC_025 | CAN사양_CANFD
|  |  |  | Check if 'RearCamera_ISP_Ver1' is output |  | 8 | ▪ Check if 'RearCamera_ISP_Ver1' is output ▪ Compare actual version with signal value | ▪ Output 'RearCamera_ISP_Ver1' ▪ Output the value corresponding to the version |  |  |  |  | X | X | 09_ETC_025 | CAN사양_CANFD
|  |  |  | Check if 'RearCamera_ISP_Ver2' is output |  | 9 | ▪ Check if 'RearCamera_ISP_Ver2' is output ▪ Compare actual version with signal value | ▪ Output 'RearCamera_ISP_Ver2' ▪ Output the value corresponding to the version |  |  |  |  | X | X | 09_ETC_025 | CAN사양_CANFD
|  |  |  | Check if 'RearCamera_ISP_Ver3' is output |  | 10 | ▪ Check if 'RearCamera_ISP_Ver3' is output ▪ Compare actual version with signal value | ▪ Output 'RearCamera_ISP_Ver3' ▪ Output the value corresponding to the version |  |  |  |  | X | X | 09_ETC_025 | CAN사양_CANFD
|  |  |  | Check 'DCM_Output_Color_Format' output status |  | 11 | ▪ Check if 'DCM_Output_Color_Format' is output ▪ Compare actual version with signal value | ▪ Output 'DCM_Output_Color_Format' ▪ Output the value corresponding to the version |  |  |  |  | X | X | 09_ETC_025 | CAN사양_CANFD
|  |  |  | Check if 'DCM_Output_Color_bit_Num' is output |  | 12 | ▪ Check if 'DCM_Output_Color_bit_Num' is output ▪ Compare actual version with signal value | ▪ Output 'DCM_Output_Color_bit_Num' ▪ Output the value corresponding to the version |  |  |  |  | X | X | 09_ETC_025 | CAN사양_CANFD
ETC_026 | ▪Requirement-based test ▪Test of interaction/communication | ▪Requirements Analysis ▪Interface Analysis | [Checking Signal Output Status by CANFD Message] - 11 | Check DCM_HW_Ver_Major output status | ▪ Built-in Cam Boot Complete ▪ BLTN_CAM_State = 0x0 (BLTN_CAM Valid) ▪ BLTN_CAM_SD_Card_State = 0x0 (Good) ▪ Associated Controller CAN/Ethernet Communication Enabled ▪ Vehicle Power: KEY ON ▪ Vehicle Voltage: 12V | 1 | ▪ Check DCM_HW_Ver_Major output status ▪ Compare actual version with signal value | ▪ Output DCM_HW_Ver_Major ▪ Output the value corresponding to the version |  |  |  |  | X | X | 09_ETC_029 | CAN사양_CANFD
|  |  |  | Check DCM_HW_Ver_Minor output status |  | 2 | ▪ Check DCM_HW_Ver_Minor output status ▪ Compare actual version with signal value | ▪ Output DCM_HW_Ver_Minor ▪ Output the value corresponding to the version |  |  |  |  | X | X | 09_ETC_029 | CAN사양_CANFD
|  |  |  | Check DCM_SW_Ver_1st_Digit output status |  | 3 | ▪ Check if DCM_SW_Ver_1st_Digit is output ▪ Compare actual version with signal value | ▪ Output DCM_SW_Ver_1st_Digit ▪ Output the value corresponding to the version |  |  |  |  | X | X | 09_ETC_029 | CAN사양_CANFD
|  |  |  | Check DCM_SW_Ver_2nd_Digit output status |  | 4 | ▪ Check if DCM_SW_Ver_2nd_Digit is output ▪ Compare actual version with signal value | ▪ Output DCM_SW_Ver_2nd_Digit ▪ Output the value corresponding to the version |  |  |  |  | X | X | 09_ETC_029 | CAN사양_CANFD
|  |  |  | Check DCM_SW_Ver_3rd_Digit output status |  | 5 | ▪ Check if DCM_SW_Ver_3rd_Digit is output ▪ Compare actual version with signal value | ▪ Output DCM_SW_Ver_3rd_Digit ▪ Output the value corresponding to the version |  |  |  |  | X | X | 09_ETC_029 | CAN사양_CANFD
|  |  |  | Check DCM_SW_Ver_4th_Digit output status |  | 6 | ▪ Check if DCM_SW_Ver_4th_Digit is output ▪ Compare actual version with signal value | ▪ Output DCM_SW_Ver_4th_Digit ▪ Output the value corresponding to the version |  |  |  |  | X | X | 09_ETC_029 | CAN사양_CANFD
ETC_027 | ▪Requirement-based test ▪Test of interaction/communication | ▪Requirements Analysis ▪Interface Analysis | [Checking Signal Output Status by CANFD Message] - 9 | Check BLTN_CAM_DCM_Status output status | ▪ Built-in Cam Boot Complete ▪ BLTN_CAM_State = 0x0 (BLTN_CAM Valid) ▪ BLTN_CAM_SD_Card_State = 0x0 (Good) ▪ Associated Controller CAN/Ethernet Communication Enabled ▪ Vehicle Power: KEY ON ▪ Vehicle Voltage: 12V | 1 | ▪ Check BLTN_CAM_DCM_Status output status | ▪ BLTN_CAM_DCM_Status output |  |  |  |  | X | X | 09_ETC_030 | CAN사양_CANFD
|  |  |  | Check RearCamera_Input_Status output status |  | 2 | ▪ Check RearCamera_Input_Status output status | ▪ RearCamera_Input_Status Output |  |  |  |  | X | X | 09_ETC_030 | CAN사양_CANFD
|  |  |  | Check DCM_Output_Resolution_Width output status |  | 3 | ▪ Check DCM_Output_Resolution_Width output status | ▪ DCM_Output_Resolution_Width output |  |  |  |  | X | X | 09_ETC_030 | CAN사양_CANFD
|  |  |  | Check DCM_Output_Resolution_Height output status |  | 4 | ▪ Check DCM_Output_Resolution_Height output status | ▪ DCM_Output_Resolution_Height output |  |  |  |  | X | X | 09_ETC_030 | CAN사양_CANFD
|  |  |  | Check if Center_offset_Width is displayed |  | 5 | ▪ Check Center_offset_Width output status | ▪ Output Center_offset_Width |  |  |  |  | X | X | 09_ETC_030 | CAN사양_CANFD
|  |  |  | Check if Center_offset_Height is displayed |  | 6 | ▪ Check Center_offset_Height output status | ▪ Output Center_offset_Height |  |  |  |  | X | X | 09_ETC_030 | CAN사양_CANFD
|  |  |  | Check FPS_RearCamera output status |  | 7 | ▪ Check FPS_RearCamera output status | ▪ FPS_RearCamera Output |  |  |  |  | X | X | 09_ETC_030 | CAN사양_CANFD
|  |  |  | Check FPS_DCM_Output output status |  | 8 | ▪ Check FPS_DCM_Output output status | ▪ FPS_DCM_Output output |  |  |  |  | X | X | 09_ETC_030 | CAN사양_CANFD
|  |  |  | Check RearCamera_EmbeddedData0 output status |  | 9 | ▪ Check RearCamera_EmbeddedData0 output status | ▪ RearCamera_EmbeddedData0 output |  |  |  |  | X | X | 09_ETC_030 | CAN사양_CANFD
|  |  |  | Check RearCamera_EmbeddedData1 output status |  | 10 | ▪ Check RearCamera_EmbeddedData1 output status | ▪ RearCamera_EmbeddedData1 Output |  |  |  |  | X | X | 09_ETC_030 | CAN사양_CANFD
|  |  |  | Check RearCamera_EmbeddedData2 output status |  | 11 | ▪ Check RearCamera_EmbeddedData2 output status | ▪ RearCamera_EmbeddedData2 output |  |  |  |  | X | X | 09_ETC_030 | CAN사양_CANFD
|  |  |  | Check RearCamera_EmbeddedData3 output status |  | 12 | ▪ Check RearCamera_EmbeddedData3 output status | ▪ RearCamera_EmbeddedData3 Output |  |  |  |  | X | X | 09_ETC_030 | CAN사양_CANFD
|  |  |  | Check BLTN_CAM_DCM_SER_I2C_Master output status |  | 13 | ▪ Check 'BLTN_CAM_DCM_SER_I2C_Master' output status | ▪ 'BLTN_CAM_DCM_SER_I2C_Master output |  |  |  |  | X | X | 09_ETC_030 | CAN사양_CANFD
ETC_028 | ▪Requirement-based test ▪Test of interaction/communication | ▪Requirements Analysis ▪Interface Analysis | [Checking Signal Output Status by CANFD Message] - 10 | Check DCM_Output_Reset_Req output status | ▪ Built-in Cam Boot Complete ▪ BLTN_CAM_State = 0x0 (BLTN_CAM Valid) ▪ BLTN_CAM_SD_Card_State = 0x0 (Good) ▪ Associated Controller CAN/Ethernet Communication Enabled ▪ Vehicle Power: KEY ON ▪ Vehicle Voltage: 12V | 1 | ▪ Check DCM_Output_Reset_Req output status | ▪ DCM_Output_Reset_Req output |  |  |  |  | X | X | 09_ETC_031 | CAN사양_CANFD
|  |  |  | Check if Resolution_Req_Width is displayed |  | 2 | ▪ Check if Resolution_Req_Width is displayed | ▪ Output Resolution_Req_Width |  |  |  |  | X | X | 09_ETC_031 | CAN사양_CANFD
|  |  |  | Check if Resolution_Req_Height is displayed |  | 3 | ▪ Check if Resolution_Req_Height is displayed | ▪ Output Resolution_Req_Height |  |  |  |  | X | X | 09_ETC_031 | CAN사양_CANFD
|  |  |  | Check whether Center_offset_Width_set is displayed |  | 4 | ▪ Check Center_offset_Width_set output status | ▪ Output Center_offset_Width_set |  |  |  |  | X | X | 09_ETC_031 | CAN사양_CANFD
|  |  |  | Check whether Center_offset_Height_set is displayed |  | 5 | ▪ Check Center_offset_Height_set output status | ▪ Output Center_offset_Height_set |  |  |  |  | X | X | 09_ETC_031 | CAN사양_CANFD
|  |  |  | Check DCM_FPS_Change output status Check output status |  | 6 | ▪ Check DCM_FPS_Change output status Check output status | ▪ Check DCM_FPS_Change output status |  |  |  |  | X | X | 09_ETC_031 | CAN사양_CANFD
ETC_029 | ▪Requirement-based test ▪Test of interaction/communication | ▪Requirements Analysis ▪Interface Analysis | [Checking Signal Output Status by CANFD Message] - 10 | Check BLTN_CAM_ADAS_PRK_Crc0Val output status | ▪ Built-in Cam Boot Complete ▪ BLTN_CAM_State = 0x0 (BLTN_CAM Valid) ▪ BLTN_CAM_SD_Card_State = 0x0 (Good) ▪ Associated Controller CAN/Ethernet Communication Enabled ▪ Vehicle Power: KEY ON ▪ Vehicle Voltage: 12V | 1 | ▪ Check BLTN_CAM_ADAS_PRK_Crc0Val output status | ▪ BLTN_CAM_ADAS_PRK_Crc0Val output |  |  |  |  | X | X | X | CAN사양_CANFD
|  |  |  | Check BLTN_CAM_ADAS_PRK_AlvCnt0Val output status |  | 2 | ▪ Check BLTN_CAM_ADAS_PRK_AlvCnt0Val output status | ▪ BLTN_CAM_ADAS_PRK_AlvCnt0Val output |  |  |  |  | X | X | X | CAN사양_CANFD
|  |  |  | Check BLTN_CAM_CamSta_Left output status |  | 3 | ▪ Check BLTN_CAM_CamSta_Left output status | ▪ BLTN_CAM_CamSta_Left output |  |  |  |  | X | X | X | CAN사양_CANFD
|  |  |  | Check BLTN_CAM_CamSta_Right output status |  | 4 | ▪ Check BLTN_CAM_CamSta_Right output status | ▪ BLTN_CAM_CamSta_Right output |  |  |  |  | X | X | X | CAN사양_CANFD
|  |  |  | Check BLTN_CAM_I2CMasterSta_Left output status |  | 5 | ▪ Check BLTN_CAM_I2CMasterSta_Left output status | ▪ BLTN_CAM_I2CMasterSta_Left output |  |  |  |  | X | X | X | CAN사양_CANFD
|  |  |  | Check BLTN_CAM_I2CMasterSta_Right output status |  | 6 | ▪ Check BLTN_CAM_I2CMasterSta_Right output status | ▪ BLTN_CAM_I2CMasterSta_Right output |  |  |  |  | X | X | X | CAN사양_CANFD
ETC_031 | ▪Requirement-based test ▪Test of interaction/communication | ▪Requirements Analysis ▪Interface Analysis | CANFD Message Check for output value 0x0 for CAN signals in unused Built-in Cam 2/2.5/2.6 | Check BLTN_CAM_RecSet_LPE output status | ▪ Built-in Cam Boot Complete ▪ BLTN_CAM_State = 0x0 (BLTN_CAM Valid) ▪ BLTN_CAM_SD_Card_State = 0x0 (Good) ▪ Associated Controller CAN/Ethernet Communication Enabled ▪ Vehicle Power: KEY ON ▪ Vehicle Voltage: 12V | 1 | ▪ Check BLTN_CAM_RecSet_LPE output status | ▪ BLTN_CAM_RecSet_LPE = 0x0 output |  |  |  |  | X | X | 09_ETC_028
|  |  |  | Check BLTN_CAM_RecSta_LPE output status |  | 2 | ▪ Check BLTN_CAM_RecSta_LPE output status | ▪ BLTN_CAM_RecSta_LPE = 0x0 output |  |  |  |  | X | X | 09_ETC_028
|  |  |  | Check BLTN_CAM_LPE_Option output status |  | 3 | ▪ Check BLTN_CAM_LPE_Option output status | ▪ BLTN_CAM_LPE_Option = 0x0 output |  |  |  |  | X | X | 09_ETC_028
|  |  |  | Check VAPI_BltnCamInsideSwEnable_Get output status |  | 4 | ▪ Check VAPI_BltnCamInsideSwEnable_Get output status | ▪ VAPI_BltnCamInsideSwEnable_Get = 0x0 output |  |  |  |  | X | X | 09_ETC_028
|  |  |  | Check if BLTN_CAM_Set_Pollution_Warn is printed |  | 5 | ▪ Check if BLTN_CAM_Set_Pollution_Warn is printed | ▪ BLTN_CAM_Set_Pollution_Warn = 0x0 output |  |  |  |  | X | X | 09_ETC_028
|  |  |  | Check BLTN_CAM_Pollution_Rear output status |  | 6 | ▪ Check BLTN_CAM_Pollution_Rear output status | ▪ BLTN_CAM_Pollution_Rear = 0x0 output |  |  |  |  | X | X | 09_ETC_028
|  |  |  | Check BLTN_CAM_Pollution_Left output status |  | 7 | ▪ Check BLTN_CAM_Pollution_Left output status | ▪ BLTN_CAM_Pollution_Left = 0x0 output |  |  |  |  | X | X | 09_ETC_028
|  |  |  | Check BLTN_CAM_Pollution_Right output status |  | 8 | ▪ Check BLTN_CAM_Pollution_Right output status | ▪ BLTN_CAM_Pollution_Right = 0x0 output |  |  |  |  | X | X | 09_ETC_028
|  |  |  | Check BLTN_CAM_CamSta_Left output status |  | 9 | ▪ Check BLTN_CAM_CamSta_Left output status | ▪ BLTN_CAM_CamSta_Left = 0x0 output |  |  |  |  | X | X | 09_ETC_028
|  |  |  | Check BLTN_CAM_CamSta_Right output status |  | 10 | ▪ Check BLTN_CAM_CamSta_Right output status | ▪ BLTN_CAM_CamSta_Right = 0x0 output |  |  |  |  | X | X | 09_ETC_028
|  |  |  | Check BLTN_CAM_I2CMasterSta_Left output status |  | 11 | ▪ Check BLTN_CAM_I2CMasterSta_Left output status | ▪ BLTN_CAM_I2CMasterSta_Left = 0x0 output |  |  |  |  | X | X | 09_ETC_028
|  |  |  | Check BLTN_CAM_I2CMasterSta_Right output status |  | 12 | ▪ Check BLTN_CAM_I2CMasterSta_Right output status | ▪ BLTN_CAM_I2CMasterSta_Right = 0x0 output |  |  |  |  | X | X | 09_ETC_028

## 진단서비스 (1)
DIA_203 |  |  | English Translation | English Translation | English Translation |  | English Translation | English Translation
ID | Test Method | TC design method | item | detail | Precondition | Step | Execution Procedure | Expected value | 결과 | 측정값 | 판정 | 비고 | 매뉴얼 기본 | 자동화 기본 | 자동화 반영 | 사양구분 | 과거차문제
[BLTN_CAM-진단서비스]
DIA_001 | ▪Requirement-based test | ▪Requirements Analysis | [Troubleshooting] BLTN_CAM Input Voltage High (B16E000) ※When using 3 bytes: B16E004 | When the MCU fails | ▪ Built-in Cam Boot Complete ▪ BLTN_CAM_State = 0x0 (BLTN_CAM Valid) ▪ BLTN_CAM_SD_Card_State = 0x0 (Good) ▪ Associated Controller CAN/Ethernet Communication Enabled ▪ Power: KEY ON ▪ Voltage: 12V | 1 | ▪ Maintain short state at the corresponding TP point on the SubBoard ▪ Request Read DTC Information | ▪ When detected 3 consecutive times ▪ Internal fault code (B16E0-00): Current fault |  |  |  |  | X | X | X
|  |  |  | MCU failure unlocking |  | 2 | ▪ Release short state of corresponding TP point on SubBoard ▪ Request Read DTC Information | ▪ Internal Fault Code (B16E0-00): Current Fault → Past Fault |  |  |  |  | X | X | X
DIA_042 | ▪Requirement-based test | ▪Requirements Analysis | [Troubleshooting] BLTN_CAM Input Voltage High (B16E000) ※When using 3 bytes: B16E004 | When the CPU fails | ▪ Built-in Cam Boot Complete ▪ BLTN_CAM_State = 0x0 (BLTN_CAM Valid) ▪ BLTN_CAM_SD_Card_State = 0x0 (Good) ▪ Associated Controller CAN/Ethernet Communication Enabled ▪ Power: KEY ON ▪ Voltage: 12V | 1 | ▪ Maintain short on the corresponding TP point on the MainBoard ▪ B+ ON/OFF ▪ Request Read DTC Information | ▪ When detected 3 consecutive times ▪ Internal fault code (B16E0-00): Current fault |  |  |  |  | X | X | X
|  |  |  | CPU failure unlocking |  | 2 | ▪ Unshort the corresponding TP point on the MainBoard ▪ B+ ON/OFF ▪ Request Read DTC Information | ▪ Internal Fault Code (B16E0-00): Current Fault → Past Fault |  |  |  |  | X | X | X
DIA_043 | ▪Requirement-based test | ▪Requirements Analysis | [Troubleshooting] BLTN_CAM Input Voltage High (B16E000) ※When using 3 bytes: B16E004 | When the G-Sensor fails | ▪ Built-in Cam Boot Complete ▪ BLTN_CAM_State = 0x0 (BLTN_CAM Valid) ▪ BLTN_CAM_SD_Card_State = 0x0 (Good) ▪ Associated Controller CAN/Ethernet Communication Enabled ▪ Power: KEY ON ▪ Voltage: 12V | 1 | ▪ Clock pin - Ground shorted ▪ Request Read DTC Information | ▪ Upon 100 consecutive detections ▪ Internal fault code (B16E0-00): Current fault |  |  |  |  | X | X | X
|  |  |  | G-Sensor Fault Removal |  | 2 | ▪ Release Clock pin - Ground short ▪ Request Read DTC Information | ▪ Internal Fault Code (B16E0-00): Current Fault → Past Fault |  |  |  |  | X | X | X
DIA_002 | ▪Requirement-based test | ▪Requirements Analysis ▪Boundary Value Analysis | [Troubleshooting] BLTN_CAM Input Voltage High (B16E100) ※When using 3 bytes: B16E017 | Overvoltage current fault | ▪ Built-in Cam Boot Complete ▪ BLTN_CAM_State = 0x0 (BLTN_CAM Valid) ▪ BLTN_CAM_SD_Card_State = 0x0 (Good) ▪ Associated Controller CAN/Ethernet Communication Enabled ▪ Power: KEY ON ▪ Voltage: 12V | 1 | ▪ Input voltage gradually rises from 12V to 16.1V ▪ Request to Read DTC Information | ▪ B+ = Overvoltage fault code (B16E1-00) detected after 3 seconds exceeding 16V : No record → Current fault |  |  |  | 오차범위 ±0.2V 이내 허용 | O | 00_1CHK_276 | 10_DIA1_115
|  |  |  | No other fault codes recorded during overvoltage fault condition |  | 2 | ▪ Input Voltage 16.1V ▪ Front Camera Removal ▪ Request to Read DTC Information | ▪ Fault code (B16E4-00) not recorded ※ When 3 bytes are applied: B16E3-93 |  |  |  |  | O | X | X
DIA_044 | ▪Requirement-based test | ▪Requirements Analysis ▪Boundary Value Analysis | [Troubleshooting] BLTN_CAM Input Voltage High (B16E100) ※When using 3 bytes: B16E017 | Past records during overvoltage while other fault codes are recorded | ▪ Built-in Cam Boot Complete ▪ BLTN_CAM_State = 0x0 (BLTN_CAM Valid) ▪ BLTN_CAM_SD_Card_State = 0x0 (Good) ▪ Associated Controller CAN/Ethernet Communication Enabled ▪ Power: KEY ON ▪ Voltage: 12V | 1 | ▪ Wait 10 seconds after removing front camera ▪ Request Read DTC Information ▪ Input voltage gradually rises to 16.1V ▪ Request Read DTC Information | ▪ Front Camera Input Error Fault Code (B16E4-00): Current Fault → Past Fault ※ When applying 3 bytes: B16E3-93 ▪ Install front camera after verification |  |  |  |  | O | X | X
|  |  |  | Overvoltage fault clear (past fault) |  | 2 | ▪ Input voltage gradually drops to 15.4V ▪ Request to Read DTC Information | ▪ B+ = Overvoltage fault code (B16E1-00) cleared after 3 seconds of detecting 15.5V or lower : Current fault → Past fault |  |  |  | 오차범위 ±0.2V 이내 허용 | O | 00_1CHK_276 | 10_DIA1_115
DIA_003 | ▪Requirement-based test | ▪Requirements Analysis ▪Boundary Value Analysis | [Troubleshooting] BLTN_CAM Input Voltage Low (B16E200) ※When using 3 bytes: B16E016 | Low voltage current fault | ▪ Built-in Cam Boot Complete ▪ BLTN_CAM_State = 0x0 (BLTN_CAM Valid) ▪ BLTN_CAM_SD_Card_State = 0x0 (Good) ▪ Associated Controller CAN/Ethernet Communication Enabled ▪ Power: KEY ON ▪ Voltage: 12V | 1 | ▪ Input voltage gradually drops from 12V to 8.9V ▪ Request Read DTC Information | ▪ B+ = Low voltage fault code (B16E2-00) detected after 3 seconds below 9V : No record → Current fault |  |  |  | 오차범위 ±0.2V 이내 허용 | O | 00_1CHK_277 | 10_DIA1_116
|  |  |  | No other fault codes recorded in the current low voltage fault condition |  | 2 | ▪ Input Voltage 8.9V ▪ Front Camera Removal ▪ Request to Read DTC Information | ▪ Fault code (B16E4-00) not recorded |  |  |  |  | O | X | X
DIA_045 | ▪Requirement-based test | ▪Requirements Analysis ▪Boundary Value Analysis | [Troubleshooting] BLTN_CAM Input Voltage Low (B16E200) ※When using 3 bytes: B16E016 | Past records during low voltage while other fault codes are recorded | ▪ Built-in Cam Boot Complete ▪ BLTN_CAM_State = 0x0 (BLTN_CAM Valid) ▪ BLTN_CAM_SD_Card_State = 0x0 (Good) ▪ Associated Controller CAN/Ethernet Communication Enabled ▪ Power: KEY ON ▪ Voltage: 12V | 1 | ▪ Wait 10 seconds after removing front camera ▪ Request Read DTC Information ▪ Input voltage gradually drops to 8.9V ▪ Request Read DTC Information | ▪ Front Camera Input Error Fault Code (B16E4-00): Current Fault → Past Fault ▪ Install front camera after verification |  |  |  |  | O | X | X
|  |  |  | Low voltage fault clearing |  | 2 | ▪ Input voltage gradually rises to 9.6V ▪ Request to Read DTC Information | ▪ B+ = Detects 9.5V or higher, then clears undervoltage fault code (B16E2-00) after 3 seconds : Current fault → Past fault |  |  |  | 오차범위 ±0.2V 이내 허용 | O | 00_1CHK_277 | 10_DIA1_116
DIA_004 | ▪Requirement-based test | ▪Requirements Analysis | [Troubleshooting] Front Camera Input Error (B16E400) ※When using 3 bytes: B16E393 | Front camera removal | ▪ Built-in Cam Boot Complete ▪ BLTN_CAM_State = 0x0 (BLTN_CAM Valid) ▪ BLTN_CAM_SD_Card_State = 0x0 (Good) ▪ Associated Controller CAN/Ethernet Communication Enabled ▪ Power: KEY ON ▪ Voltage: 12V | 1 | ▪ Front Camera Removal ▪ Request to Read DTC Information | ▪ Front Camera Input Error Fault Code (B16E4-00): Current Fault ▪ Fault Detection Time: 10s |  |  |  |  | O | X | X
|  |  |  | Front camera installed |  | 2 | ▪ Reinstall front camera ▪ Request to Read DTC Information | ▪ Front Camera Input Error Fault Code (B16E4-00): Past Fault ▪ No abnormalities in front real-time video |  |  |  |  | O | X | X
DIA_005 | ▪Requirement-based test | ▪Requirements Analysis | [Troubleshooting] Rear Camera Input Error (B16E500) ※When using 3 bytes: B16E493 | Rear camera removal | ▪ Built-in Cam Boot Complete ▪ BLTN_CAM_State = 0x0 (BLTN_CAM Valid) ▪ BLTN_CAM_SD_Card_State = 0x0 (Good) ▪ Associated Controller CAN/Ethernet Communication Enabled ▪ Power: KEY ON ▪ Voltage: 12V | 1 | ▪ Rearview Camera Removal ▪ Request to Read DTC Information | ▪ Rear Camera Input Error Fault Code (B16E5-00): Current Fault ▪ Fault Detection Time: 10s |  |  |  |  | O | X | X
|  |  |  | Rear camera installed |  | 2 | ▪ Rearview Camera Reinstallation ▪ Request to Read DTC Information | ▪ Rear camera input error fault code (B16E5-00): Past fault ▪ No issues with real-time rear view video |  |  |  |  | O | X | X
DIA_006 | ▪Requirement-based test | ▪Requirements Analysis | [Troubleshooting] Manual Switch Error (B16E600) ※When using 3 bytes: B16E29E | Hold the event switch for 30 seconds | ▪ Built-in Cam Boot Complete ▪ BLTN_CAM_State = 0x0 (BLTN_CAM Valid) ▪ BLTN_CAM_SD_Card_State = 0x0 (Good) ▪ Associated Controller CAN/Ethernet Communication Enabled ▪ Power: KEY ON ▪ Voltage: 12V | 1 | ▪ Manual switch input OFF → ON (hold for 30 seconds) ▪ Request Read DTC Information | ▪ Manual Recording Switch Error Fault Code (B16E6-00): Current Fault ▪ Fault Diagnosis Time: 30 seconds |  |  |  |  | O | 00_1CHK_278 | 10_DIA1_117
|  |  |  | Release Event Switch hold for 30 seconds |  | 2 | ▪ Manual Switch Input ON → OFF (Hold for 10 seconds) ▪ Request Read DTC Information | ▪ Manual Recording Switch Error Fault Code (B16E6-00): Past Fault ▪ Fault Clearance Determination Time: 10 seconds |  |  |  |  | O | 00_1CHK_278 | 10_DIA1_117
DIA_007 | ▪Requirement-based test | ▪Requirements Analysis | [Troubleshooting] External Memory Jack ASSY Error (B16E900) ※When using 3 bytes: B16E093 | SD card module failure | ▪ Built-in Cam Boot Complete ▪ BLTN_CAM_State = 0x0 (BLTN_CAM Valid) ▪ BLTN_CAM_SD_Card_State = 0x0 (Good) ▪ Associated Controller CAN/Ethernet Communication Enabled ▪ Power: KEY ON ▪ Voltage: 12V | 1 | ▪ Remove SD card module | ▪ SD card module not recognized Fault Code (B16E9-00): Current Fault ▪ Fault diagnosis time: 3 seconds |  |  |  |  | O | X | X
|  |  |  | SD card module failure resolution |  | 2 | ▪ Install SD card module | ▪ SD card module not recognized fault code (B16E9-00): Past fault ▪ Fault clearing time: 1 second |  |  |  |  | O | X | X
DIA_008 | ▪Requirement-based test | ▪Requirements Analysis | [Troubleshooting] Built-in cam WIFI Module Error (B16EA00) ※When using 3 bytes: B16EA04 | WiFi module failure occurred | ▪ Built-in Cam Boot Complete ▪ BLTN_CAM_State = 0x0 (BLTN_CAM Valid) ▪ BLTN_CAM_SD_Card_State = 0x0 (Good) ▪ Associated Controller CAN/Ethernet Communication Enabled ▪ Power: KEY ON ▪ Voltage: 12V | 1 | ▪ Causes WiFi Module Failure ※ Refer to Connect Specifications for WiFi Failure: BICIM2-1409 (Filename needs to be changed using the mv command) | ▪ WiFi Module Error Fault Code (B16EA-00): Current Fault ▪ Fault Diagnosis Time: 10 seconds |  |  |  |  | X | X | X
|  |  |  | WiFi Module Failure Removal |  | 2 | ▪ WiFi Module Troubleshooting | ▪ WiFi Module Error Fault Code (B16EA-00): Past Fault ▪ Fault Clearance Determination Time: 3 seconds |  |  |  |  | X | X | X
DIA_009 | ▪Requirement-based test | ▪Requirements Analysis | [Troubleshooting] B_CAN Bus Off (B160300) ※When using 3 bytes: U008088 | B_CAN Bus Off(High, Low) | ▪ Built-in Cam Boot Complete ▪ BLTN_CAM_State = 0x0 (BLTN_CAM Valid) ▪ BLTN_CAM_SD_Card_State = 0x0 (Good) ▪ Associated Controller CAN/Ethernet Communication Enabled ▪ Power: KEY ON ▪ Voltage: 12V | 1 | ▪ B_CAN High & Low Short ▪ Request Read DTC Information | ▪ CAN communication unavailable ▪ B_CAN Bus Off Fault Code (B1603-00): Current Fault : Since diagnostic communication is performed via the corresponding CAN channel, actual verification is impossible. |  |  |  |  | X | X | X
|  |  |  | Uncheck B_CAN Bus Off |  | 2 | ▪ Unshort B_CAN high & Low ▪ Request Read DTC Information | ▪ B_CAN Bus Off Fault Code (B1603-00): Past Fault ▪ CAN Communication Restored |  |  |  |  | X | X | X
DIA_046 | ▪Requirement-based test | ▪Requirements Analysis | [Troubleshooting] B_CAN Bus Off (B160300) ※When using 3 bytes: U008088 | B_CAN Bus Off(High, Low, B+) | ▪ Built-in Cam Boot Complete ▪ BLTN_CAM_State = 0x0 (BLTN_CAM Valid) ▪ BLTN_CAM_SD_Card_State = 0x0 (Good) ▪ Associated Controller CAN/Ethernet Communication Enabled ▪ Power: KEY ON ▪ Voltage: 12V | 1 | ▪ B_CAN High & Low & B+ Short ▪ Request Read DTC Information | ▪ CAN communication unavailable ▪ B_CAN Bus Off Fault Code (B1603-00): Current Fault : Since diagnostic communication is performed via the corresponding CAN channel, actual verification is impossible. |  |  |  |  | X | X | X
|  |  |  | Uncheck B_CAN Bus Off |  | 2 | ▪ Unshort B_CAN high & Low ▪ Request Read DTC Information | ▪ B_CAN Bus Off Fault Code (B1603-00): Past Fault ▪ CAN Communication Restored |  |  |  |  | X | X | X
DIA_047 | ▪Requirement-based test | ▪Requirements Analysis | [Troubleshooting] B_CAN Bus Off (B160300) ※When using 3 bytes: U008088 | B_CAN Bus Off(High, Low, GND) | ▪ Built-in Cam Boot Complete ▪ BLTN_CAM_State = 0x0 (BLTN_CAM Valid) ▪ BLTN_CAM_SD_Card_State = 0x0 (Good) ▪ Associated Controller CAN/Ethernet Communication Enabled ▪ Power: KEY ON ▪ Voltage: 12V | 1 | ▪ B_CAN High & Low & GND Short ▪ Request to Read DTC Information | ▪ CAN communication unavailable ▪ B_CAN Bus Off Fault Code (B1603-00): Current Fault : Since diagnostic communication is performed via the corresponding CAN channel, actual verification is impossible. |  |  |  |  | X | X | X
|  |  |  | Uncheck B_CAN Bus Off |  | 2 | ▪ Unshort B_CAN high & Low ▪ Request Read DTC Information | ▪ B_CAN Bus Off Fault Code (B1603-00): Past Fault ▪ CAN Communication Restored |  |  |  |  | X | X | X
DIA_036 | ▪Requirement-based test | ▪Requirements Analysis | [Troubleshooting] Auxiliary Battery Connection Error ※When using 3 bytes: B16E100 | Unable to communicate with auxiliary battery (P-LBM) (Authenticity authentication failed) | ▪ Built-in Cam Boot Complete ▪ BLTN_CAM_State = 0x0 (BLTN_CAM Valid) ▪ BLTN_CAM_SD_Card_State = 0x0 (Good) ▪ Associated Controller CAN/Ethernet Communication Enabled ▪ Power: KEY ON ▪ Voltage: 12V | 1 | ▪ Disconnect LIN ▪ Request Read DTC Information | ▪ Activation failed 5 times (Sampling Time: 10s / Qual Time: 5 times) ▪ Auxiliary battery connection error fault code (B16EC-00): Current malfunction ※ Specifications apply only to 2.5th generation built-in cameras on LX3 P1 and later |  |  |  |  | X | X | 10_DIA1_118 | 주차 중 상시 녹화 전원_보조배터리
|  |  |  | Power bank malfunction unlock |  | 2 | ▪ Reconnect LIN communication ▪ Request Read DTC Information | ▪ Authenticity Activation Successful ▪ Auxiliary Battery Connection Error Fault Code (B16EC-9A): Past Fault ※ Specifications apply only to 2.5th generation built-in cams from LX3 P1 onwards |  |  |  |  | X | X | 10_DIA1_118 | 주차 중 상시 녹화 전원_보조배터리
DIA_048 | ▪Requirement-based test | ▪Requirements Analysis | [Troubleshooting] Auxiliary Battery Connection Error ※When using 3 bytes: B16E100 | If the auxiliary battery (P-LBM) is permanently broken | ▪ Built-in Cam Boot Complete ▪ BLTN_CAM_State = 0x0 (BLTN_CAM Valid) ▪ BLTN_CAM_SD_Card_State = 0x0 (Good) ▪ Associated Controller CAN/Ethernet Communication Enabled ▪ Power: KEY ON ▪ Voltage: 12V | 1 | ▪ Permanent Failure of Auxiliary Battery (P-LBM) - BMS_INFO_03 @ BAT_Fault_Info : Temperature Sensor Failure (BAT_Fault_Info = 0x4(Temp Sensor Fail)) or Cell Deviation Fault (BAT_Fault_Info = 0x8(Cell Deviation Fault) or Discharge Open Fault (IPS Open Fault) or Pre-charge Timeout Warning (BAT_Fault_Info = 0x20(Pre-charge Timeout Fault)) or Pre-charge Current Fault Warning (BAT_Fault_Info = 0x40(Pre-charge Current Fault)) ▪ Request to Read DTC Information | ▪ Permanent Auxiliary Battery Failure ▪ Auxiliary Battery Connection Error Fault Code (B16EC-9A): Current Failure ※ Specifications apply only to 2.5th generation built-in cams from LX3 P1 onwards |  |  |  |  | X | X | 10_DIA1_119 | 주차 중 상시 녹화 전원_보조배터리
|  |  |  | Power bank malfunction unlock |  | 2 | ▪ Reconnect LIN communication ▪ Request Read DTC Information | ▪ Authenticity Activation Successful ▪ Auxiliary Battery Connection Error Fault Code (B16EC-9A): Past Fault ※ Specifications apply only to 2.5th generation built-in cams from LX3 P1 onwards |  |  |  |  | X | X | 10_DIA1_119 | 주차 중 상시 녹화 전원_보조배터리
DIA_038 | ▪Requirement-based test | ▪Requirements Analysis | [Troubleshooting] Forward Radar Error ※When using 3 bytes: B16E394 | Forward radar failure occurred | ▪ Built-in Cam Boot Complete ▪ BLTN_CAM_State = 0x0 (BLTN_CAM Valid) ▪ BLTN_CAM_SD_Card_State = 0x0 (Good) ▪ Associated Controller CAN/Ethernet Communication Enabled ▪ Power: B+ ON ▪ Voltage: 12V ▪ Setting: Motion Detection Recording While Parked ON | 1 | ▪ Radar register setup failed due to front camera I2C communication error (Sampling Time: 10ms, Qual. Time: Occurred 10 times consecutively) ▪ Request to Read DTC Information | ▪ Forward Radar Fault Code (B16ED-09): Current Fault |  |  |  |  | X | X | X
|  |  |  | Unlocking the faulty radar |  | 2 | ▪ Front Camera I2C Communication Error Removal ▪ Request Read DTC Information | ▪ Forward Radar Fault Code (B16ED-09): Past Fault |  |  |  |  | X | X | X
DIA_049 | ▪Requirement-based test | ▪Requirements Analysis | [Troubleshooting] Forward Radar Error ※When using 3 bytes: B16E394 | Front radar failure occurred ※ IGN occurrence conditions: Applicable to JW1 PE models | ▪ Built-in Cam Boot Complete ▪ BLTN_CAM_State = 0x0 (BLTN_CAM Valid) ▪ BLTN_CAM_SD_Card_State = 0x0 (Good) ▪ Associated Controller CAN/Ethernet Communication Enabled ▪ Power: KEY ON ▪ Voltage: 12V ▪ Setting: Motion Detection Recording ON While Parked | 1 | ▪ Receive ICU_PowerAutoCutModSta = 0x0 (Factory mode) ▪ B+ Reboot ▪ No camera radar version information under BLTN_CAM_State = 0x0 (BLTN_CAM Valid) condition ▪ Request Read DTC Information | ▪ Forward Radar Fault Code (B16ED-09): Current Fault |  |  |  |  | X | X | X
|  |  |  | Front Radar Failure Removal ※ IGN Removal Condition: Applicable to JW1 PE models |  | 2 | ▪ Forward Radar Fault Code (B16ED-09): Current Fault ▪ Received ICUPowerAutoCutMode = 0x0 (Factory mode) ▪ BLTN_CAM_State = 0x0 (BLTN_CAM Valid) ▪ Request to Read DTC Information | ▪ Forward Radar Fault Code (B16ED-09): Past Fault |  |  |  |  | X | X | X
DIA_039 | ▪Requirement-based test | ▪Requirements Analysis | [Troubleshooting] Rear Radar Error ※When using 3 bytes: B16E494 | Rear radar malfunction | ▪ Built-in Cam Boot Complete ▪ BLTN_CAM_State = 0x0 (BLTN_CAM Valid) ▪ BLTN_CAM_SD_Card_State = 0x0 (Good) ▪ Associated Controller CAN/Ethernet Communication Enabled ▪ Power: B+ ON ▪ Voltage: 12V ▪ Setting: Motion Detection Recording While Parked ON | 1 | ▪ Radar register setup failed due to rear camera I2C communication error (Sampling Time: 10ms, Qual. Time: Occurred 10 times consecutively) ▪ Request to Read DTC Information | ▪ Rear radar fault code (B16EE-09): Current fault |  |  |  |  | X | X | X
|  |  |  | Rear radar malfunction cleared |  | 2 | ▪ Rear Camera I2C Communication Error Resolved ▪ Request to Read DTC Information | ▪ Rear radar fault code (B16EE-09): Past failure |  |  |  |  | X | X | X
DIA_050 | ▪Requirement-based test | ▪Requirements Analysis | [Troubleshooting] Rear Radar Error ※When using 3 bytes: B16E494 | Rear radar failure occurred ※ IGN occurrence conditions: Applicable to JW1 PE models | ▪ Built-in Cam Boot Complete ▪ BLTN_CAM_State = 0x0 (BLTN_CAM Valid) ▪ BLTN_CAM_SD_Card_State = 0x0 (Good) ▪ Associated Controller CAN/Ethernet Communication Enabled ▪ Power: KEY ON ▪ Voltage: 12V ▪ Setting: Motion Detection Recording ON While Parked | 1 | ▪ Received ICU_PowerAutoCutModSta = 0x0 (Factory mode) ▪ B+ OFF/ON ▪ No camera radar version information under BLTN_CAM_State = 0x0 (BLTN_CAM Valid) condition ▪ Request to Read DTC Information | ▪ Rear radar fault code (B16ED-09): Current fault |  |  |  |  | X | X | X
|  |  |  | Rear Radar Failure Removal ※ IGN Removal Condition: Applicable to JW1 PE models |  | 2 | ▪ Forward Radar Fault Code (B16ED-09): Current Fault ▪ Received ICU_PowerAutoCutModSta = 0x0 (Factory mode) ▪ BLTN_CAM_State = 0x0 (BLTN_CAM Valid) ▪ Request to Read DTC Information | ▪ Rear radar fault code (B16ED-09): Past failure |  |  |  |  | X | X | X
DIA_010 | ▪Requirement-based test | ▪Requirements Analysis | [Troubleshooting] BLTN_CAM Front Camera Calibration Required (B16EB00) ※When applying 3 bytes: B16E354 | Tolerance correction measurement value not performed status | ▪ Built-in Cam Boot Complete ▪ BLTN_CAM_State = 0x0 (BLTN_CAM Valid) ▪ BLTN_CAM_SD_Card_State = 0x0 (Good) ▪ Associated Controller CAN/Ethernet Communication Enabled ▪ Power: KEY ON ▪ Voltage: 12V ▪ Setting: Tolerance Correction Not Performed | 1 | ▪ ICU_PowerAutoCutModSta = 0x0(Factory mode) Receive Status ▪ Request to Read DTC Information | ▪ Fault Code (B16EB-00) Current Fault Occurred |  |  |  |  | X | X | 10_DIA1_121
|  |  |  | Confirmation of recurrence after requesting DTC Clear |  | 2 | ▪ Fault Code (B16EB-00) Current Fault Status (Factory mode) ▪ Request Read DTC Information after requesting Clear DTC Information | ▪ Current fault code (B16EB-00) reoccurs after DTC Clear response |  |  |  |  | X | X | 10_DIA1_121
|  |  |  | Verify that the fault condition persists even after repeating IGN ON/OFF 30 times. |  | 3 | ▪ Fault Code (B16EB-00) Current Fault Status (Factory mode) ▪ Request Read DTC Information after repeating IGN ON/OFF 30 times | ▪ Fault Code (B16EB-00) Maintain Current Fault |  |  |  |  | X | X | 10_DIA1_121
DIA_051 | ▪Requirement-based test | ▪Requirements Analysis | Check tolerance correction fault codes in Dealer mode | Tolerance correction measurement value not performed status | ▪ Built-in Cam Boot Complete ▪ BLTN_CAM_State = 0x0 (BLTN_CAM Valid) ▪ BLTN_CAM_SD_Card_State = 0x0 (Good) ▪ Associated Controller CAN/Ethernet Communication Enabled ▪ Power: KEY ON ▪ Voltage: 12V ▪ Setting: Tolerance Correction Not Performed | 1 | ▪ ICU_PowerAutoCutModSta = 0x1(Dealer mode) Receive Status ▪ Request to Read DTC Information | ▪ Fault Code (B16EB-00) Current Fault Occurred |  |  |  |  | X | X | 10_DIA1_122
|  |  |  | Confirmation of recurrence after requesting DTC Clear |  | 2 | ▪ Fault Code (B16EB-00) Current Fault Status (Dealer mode) ▪ Request Read DTC Information after requesting Clear DTC Information | ▪ Current fault code (B16EB-00) reoccurs after DTC Clear response |  |  |  |  | X | X | 10_DIA1_122
|  |  |  | Verify that the fault condition persists even after repeating IGN ON/OFF 30 times. |  | 3 | ▪ Fault Code (B16EB-00) Current Fault Status (Dealer mode) ▪ Request Read DTC Information after repeating IGN ON/OFF 30 times | ▪ Fault Code (B16EB-00) Maintain Current Fault |  |  |  |  | X | X | 10_DIA1_122
DIA_052 | ▪Requirement-based test | ▪Requirements Analysis | Check tolerance correction fault codes in Customer mode | Tolerance correction measurement value not performed status | ▪ Built-in Cam Boot Complete ▪ BLTN_CAM_State = 0x0 (BLTN_CAM Valid) ▪ BLTN_CAM_SD_Card_State = 0x0 (Good) ▪ Associated Controller CAN/Ethernet Communication Enabled ▪ Power: KEY ON ▪ Voltage: 12V ▪ Setting: Tolerance Correction Not Performed | 1 | ▪ Receive status of ICU_PowerAutoCutModSta = 0x2(Customer mode) ▪ Request to Read DTC Information | ▪ Fault Code (B16EB-00) Current Fault Occurred |  |  |  |  | X | X | 10_DIA1_123
|  |  |  | Confirmation of recurrence after requesting DTC Clear |  | 2 | ▪ Fault Code (B16EB-00) Current Fault Status (Customer mode) ▪ Request Read DTC Information after requesting Clear DTC Information | ▪ Current fault code (B16EB-00) reoccurs after DTC Clear response |  |  |  |  | X | X | 10_DIA1_123
|  |  |  | Confirm Clear after repeating IGN ON/OFF 30 times |  | 3 | ▪ Fault Code (B16EB-00) Current Fault Status (Customer mode) ▪ Request Read DTC Information after repeating IGN ON/OFF 30 times | ▪ Fault Code (B16EB-00) Clear |  |  |  |  | X | X | 10_DIA1_123
|  |  |  | After repeating IGN ON/OFF 30 times, verify that the Clear state is maintained when power conditions change while in a Clear state. |  | 4 | ▪ No fault code (B16EB-00) ▪ KEY OFF/ON ▪ B+ OFF/ON ▪ Request to Read DTC Information | ▪ Fault code (B16EB-00) did not occur |  |  |  |  | X | X | 10_DIA1_123
DIA_053 | ▪Requirement-based test | ▪Requirements Analysis | Check tolerance correction fault codes in Customer mode → Factory mode | Check for DTC recurrence when changing vehicle mode in Clear state (Factory mode) | ▪ Built-in Cam Boot Complete ▪ BLTN_CAM_State = 0x0 (BLTN_CAM Valid) ▪ BLTN_CAM_SD_Card_State = 0x0 (Good) ▪ Associated Controller CAN/Ethernet Communication Enabled ▪ Power: KEY ON ▪ Voltage: 12V ▪ Setting: Tolerance Correction Not Performed | 1 | ▪ Received ICUPowerAutoCutMode = 0x2 (Customer mode) ▪ Fault Code (B16EB-00) Current Fault Status (Customer mode) ▪ Request Read DTC Information after repeating IGN ON/OFF 30 times | ▪ Fault Code (B16EB-00) Clear |  |  |  |  | X | X | △
[6 empty] | 2 | (DTC Clear status due to 30 IGN ON/OFF cycles) ▪ Received ICUPowerAutoCutMode = 0x0 (Factory mode) ▪ Request to Read DTC Information | ▪ Fault Code (B16EB-00) Current Fault Occurred |  |  |  |  | X | X | 10_DIA1_123
DIA_054 | ▪Requirement-based test | ▪Requirements Analysis | Check tolerance correction fault codes in Customer mode → Dealer mode | Check for DTC recurrence when changing vehicle mode in Clear state (Dealer mode) | ▪ Built-in Cam Boot Complete ▪ BLTN_CAM_State = 0x0 (BLTN_CAM Valid) ▪ BLTN_CAM_SD_Card_State = 0x0 (Good) ▪ Associated Controller CAN/Ethernet Communication Enabled ▪ Power: KEY ON ▪ Voltage: 12V ▪ Setting: Tolerance Correction Not Performed | 1 | ▪ Received ICUPowerAutoCutMode = 0x2 (Customer mode) ▪ Fault Code (B16EB-00) Current Fault Status (Customer mode) ▪ Request Read DTC Information after repeating IGN ON/OFF 30 times | ▪ Fault Code (B16EB-00) Clear |  |  |  |  | X | X | △
[6 empty] | 2 | (DTC Clear status due to 30 IGN ON/OFF cycles) ▪ Received ICUPowerAutoCutMode = 0x1 (Dealer mode) ▪ Request to Read DTC Information | ▪ Fault Code (B16EB-00) Current Fault Occurred |  |  |  |  | X | X | 10_DIA1_123
DIA_013 | ▪Requirement-based test | ▪Requirements Analysis | [Fault Diagnosis] Conditions for Stabilizing Diagnostic DTC Records ※When applying 3 bytes: B16E3-93 | Outside the 9.5V~15.5V range (faults below 9.5V not recorded) | ▪ Built-in Cam Boot Complete ▪ BLTN_CAM_State = 0x0 (BLTN_CAM Valid) ▪ BLTN_CAM_SD_Card_State = 0x0 (Good) ▪ Associated Controller CAN/Ethernet Communication Enabled ▪ Power: KEY ON ▪ Voltage: 10V | 1 | ▪ Input voltage 10V ▪ Front camera removed | ▪ Front camera input error fault code (B16E4-00): Current fault |  |  |  |  | X | X | X
[6 empty] | 2 | ▪ Voltage drop of 100mV/3s to 9.4 V | ▪ From 9.5V: Current fault code → Past fault code |  | . V |  |  | X | X | X
[6 empty] | 3 | ▪ Voltage rise to 9.6 V at 100mV/3s | ▪ From 9.6V: Past fault codes → Current fault codes |  | . V |  |  | X | X | X
DIA_055 | ▪Requirement-based test | ▪Requirements Analysis | [Fault Diagnosis] Conditions for Stabilizing Diagnostic DTC Records ※When applying 3 bytes: B16E3-93 | Outside the 9.5V~15.5V range (faults exceeding 15.5V not recorded) | ▪ Built-in Cam Boot Complete ▪ BLTN_CAM_State = 0x0 (BLTN_CAM Valid) ▪ BLTN_CAM_SD_Card_State = 0x0 (Good) ▪ Associated Controller CAN/Ethernet Communication Enabled ▪ Power: KEY ON ▪ Voltage: 15V | 1 | ▪ Front camera removal | ▪ Front camera input error fault code (B16E4-00): Current fault |  |  |  |  | X | X | X
[6 empty] | 2 | ▪ Voltage rise of 100mV/3s to 15.6 V | ▪ From 15.5V: Current fault code → Past fault code |  | . V |  |  | X | X | X
[6 empty] | 3 | ▪ Voltage drop of 100mV/3s to 15.4 V | ▪ From 15.6V: Past fault codes → Current fault codes |  | . V |  |  | X | X | X
DIA_014 | ▪Requirement-based test | ▪Requirements Analysis | [Retain fault log after power reset] | B16E100 (Overvoltage) ※ When applying 3 bytes: B16E0-17 | ▪ Built-in Cam Boot Complete ▪ BLTN_CAM_State = 0x0 (BLTN_CAM Valid) ▪ BLTN_CAM_SD_Card_State = 0x0 (Good) ▪ Associated Controller CAN/Ethernet Communication Enabled ▪ Power: KEY ON ▪ Voltage: 12V | 1 | ▪ B16E1-00 (Overvoltage) Past Fault Status ▪ Request Read DTC Information after B+ OFF/ON | ▪ Maintain fault records |  |  |  |  | X | 00_1CHK_285 | 10_DIA1_124
DIA_056 | ▪Requirement-based test | ▪Requirements Analysis | [Retain fault log after power reset] | B16E200 (Low Voltage) ※ When applying 3 bytes: B16E0-16 | ▪ Built-in Cam Boot Complete ▪ BLTN_CAM_State = 0x0 (BLTN_CAM Valid) ▪ BLTN_CAM_SD_Card_State = 0x0 (Good) ▪ Associated Controller CAN/Ethernet Communication Enabled ▪ Power: KEY ON ▪ Voltage: 12V | 1 | ▪ B16E2-00 (Low Voltage) Past Fault Status ▪ Request Read DTC Information after B+ OFF/ON | ▪ Maintain fault records |  |  |  |  | X | 00_1CHK_285 | 10_DIA1_124
DIA_057 | ▪Requirement-based test | ▪Requirements Analysis | [Retain fault log after power reset] | B16E400 (Front camera malfunction) ※When applying 3 bytes: B16E3-93 | ▪ Built-in Cam Boot Complete ▪ BLTN_CAM_State = 0x0 (BLTN_CAM Valid) ▪ BLTN_CAM_SD_Card_State = 0x0 (Good) ▪ Associated Controller CAN/Ethernet Communication Enabled ▪ Power: KEY ON ▪ Voltage: 12V | 1 | ▪ B16E4-00 (Front Camera Failure) Past Failure Status ▪ Request Read DTC Information after B+ OFF/ON | ▪ Maintain fault records |  |  |  |  | X | X | X
DIA_058 | ▪Requirement-based test | ▪Requirements Analysis | [Retain fault log after power reset] | B16E500 (Rear camera malfunction) ※When applying 3 bytes: B16E4-93 | ▪ Built-in Cam Boot Complete ▪ BLTN_CAM_State = 0x0 (BLTN_CAM Valid) ▪ BLTN_CAM_SD_Card_State = 0x0 (Good) ▪ Associated Controller CAN/Ethernet Communication Enabled ▪ Power: KEY ON ▪ Voltage: 12V | 1 | ▪ B16E5-00 (Rear Camera Failure) Past Failure Status ▪ Request Read DTC Information after B+ OFF/ON | ▪ Maintain fault records |  |  |  |  | X | X | X
DIA_059 | ▪Requirement-based test | ▪Requirements Analysis | [Retain fault log after power reset] | B16E600 (Event Switch Failure) ※ When applying 3 bytes: B16E2-9E | ▪ Built-in Cam Boot Complete ▪ BLTN_CAM_State = 0x0 (BLTN_CAM Valid) ▪ BLTN_CAM_SD_Card_State = 0x0 (Good) ▪ Associated Controller CAN/Ethernet Communication Enabled ▪ Power: KEY ON ▪ Voltage: 12V | 1 | ▪ B16E6-00 (Event Switch Failure) Past Fault Status ▪ Request Read DTC Information after B+ OFF/ON | ▪ Maintain fault records |  |  |  |  | X | 00_1CHK_287 | 10_DIA1_126
DIA_060 | ▪Requirement-based test | ▪Requirements Analysis | [Retain fault log after power reset] | B16E9-00 (SD card module failure) ※When applying 3 bytes: B16E0-93 | ▪ Built-in Cam Boot Complete ▪ BLTN_CAM_State = 0x0 (BLTN_CAM Valid) ▪ BLTN_CAM_SD_Card_State = 0x0 (Good) ▪ Associated Controller CAN/Ethernet Communication Enabled ▪ Power: KEY ON ▪ Voltage: 12V | 1 | ▪ B16E9-00 (SD Card Jack Socket) Past Fault Status ▪ Request Read DTC Information after B+ OFF/ON | ▪ Maintain fault records |  |  |  |  | X | X | X
DIA_061 | ▪Requirement-based test | ▪Requirements Analysis | [Retain fault log after power reset] | B160300(B_CAN Bus Off) ※When applying 3 bytes: U0080-88 | ▪ Built-in Cam Boot Complete ▪ BLTN_CAM_State = 0x0 (BLTN_CAM Valid) ▪ BLTN_CAM_SD_Card_State = 0x0 (Good) ▪ Associated Controller CAN/Ethernet Communication Enabled ▪ Power: KEY ON ▪ Voltage: 12V | 1 | ▪ B1603-00 (B_CAN Bus Off) Past Fault Status ▪ Request Read DTC Information after B+ OFF/ON | ▪ Maintain fault records |  |  |  |  | X | X | X
DIA_062 | ▪Requirement-based test | ▪Requirements Analysis | [Retain fault log after power reset] | B16EC9A (Auxiliary Battery Connection Error) ※When applying 3 bytes: B16E1-00 | ▪ Built-in Cam Boot Complete ▪ BLTN_CAM_State = 0x0 (BLTN_CAM Valid) ▪ BLTN_CAM_SD_Card_State = 0x0 (Good) ▪ Associated Controller CAN/Ethernet Communication Enabled ▪ Power: KEY ON ▪ Voltage: 12V | 1 | ▪ B16EC-9A (Auxiliary Battery Connection Error) Past Fault Status ▪ Request Read DTC Information after B+ OFF/ON | ▪ Maintain fault records |  |  |  |  | X | 00_1CHK_007 | 10_DIA1_016 | 주차 중 상시 녹화 전원_보조배터리
DIA_063 | ▪Requirement-based test | ▪Requirements Analysis | [Retain fault log after power reset] | B16ED09 (Forward Radar Error) ※When applying 3 bytes: B16E3-94 | ▪ Built-in Cam Boot Complete ▪ BLTN_CAM_State = 0x0 (BLTN_CAM Valid) ▪ BLTN_CAM_SD_Card_State = 0x0 (Good) ▪ Associated Controller CAN/Ethernet Communication Enabled ▪ Power: KEY ON ▪ Voltage: 12V | 1 | ▪ B16ED-09 (Forward Radar Error) Past Fault Status ▪ Request Read DTC Information after B+ OFF/ON | ▪ Maintain fault records |  |  |  |  | X | X | X
DIA_064 | ▪Requirement-based test | ▪Requirements Analysis | [Retain fault log after power reset] | B16EE09 (Rear Radar Error) ※When applying 3 bytes: B16E4-94 | ▪ Built-in Cam Boot Complete ▪ BLTN_CAM_State = 0x0 (BLTN_CAM Valid) ▪ BLTN_CAM_SD_Card_State = 0x0 (Good) ▪ Associated Controller CAN/Ethernet Communication Enabled ▪ Power: KEY ON ▪ Voltage: 12V | 1 | ▪ B16EE-09 (Rear Radar Error) Past Fault Status ▪ Request Read DTC Information after B+ OFF/ON | ▪ Maintain fault records |  |  |  |  | X | X | X
DIA_015 | ▪Requirement-based test | ▪Requirements Analysis | [Clear DTC Information] | B16E100 (Overvoltage) ※ When applying 3 bytes: B16E0-17 | ▪ Built-in Cam Boot Complete ▪ BLTN_CAM_State = 0x0 (BLTN_CAM Valid) ▪ BLTN_CAM_SD_Card_State = 0x0 (Good) ▪ Associated Controller CAN/Ethernet Communication Enabled ▪ Power: KEY ON ▪ Voltage: 12V | 1 | ▪ B16E1-00 (Overvoltage) Past Fault Status ▪ Request Read DTC Information after requesting Clear DTC Information | ▪ Delete fault record |  |  |  |  | X | 00_1CHK_289 | 10_DIA1_128
DIA_065 | ▪Requirement-based test | ▪Requirements Analysis | [Clear DTC Information] | B16E200 (Low Voltage) ※ When applying 3 bytes: B16E0-16 | ▪ Built-in Cam Boot Complete ▪ BLTN_CAM_State = 0x0 (BLTN_CAM Valid) ▪ BLTN_CAM_SD_Card_State = 0x0 (Good) ▪ Associated Controller CAN/Ethernet Communication Enabled ▪ Power: KEY ON ▪ Voltage: 12V | 1 | ▪ B16E2-00 (Low Voltage) Past Fault Status ▪ Request Read DTC Information after requesting Clear DTC Information | ▪ Delete fault record |  |  |  |  | X | 00_1CHK_290 | 10_DIA1_129
DIA_066 | ▪Requirement-based test | ▪Requirements Analysis | [Clear DTC Information] | B16E400 (Front camera malfunction) ※When applying 3 bytes: B16E3-93 | ▪ Built-in Cam Boot Complete ▪ BLTN_CAM_State = 0x0 (BLTN_CAM Valid) ▪ BLTN_CAM_SD_Card_State = 0x0 (Good) ▪ Associated Controller CAN/Ethernet Communication Enabled ▪ Power: KEY ON ▪ Voltage: 12V | 1 | ▪ B16E4-00 (Front Camera Failure) Past Failure Status ▪ Request Read DTC Information after requesting Clear DTC Information | ▪ Delete fault record |  |  |  |  | X | X | X
DIA_067 | ▪Requirement-based test | ▪Requirements Analysis | [Clear DTC Information] | B16E500 (Rear camera malfunction) ※When applying 3 bytes: B16E4-93 | ▪ Built-in Cam Boot Complete ▪ BLTN_CAM_State = 0x0 (BLTN_CAM Valid) ▪ BLTN_CAM_SD_Card_State = 0x0 (Good) ▪ Associated Controller CAN/Ethernet Communication Enabled ▪ Power: KEY ON ▪ Voltage: 12V | 1 | ▪ B16E5-00 (Rear Camera Failure) Past Failure Status ▪ Request Read DTC Information after requesting Clear DTC Information | ▪ Delete fault record |  |  |  |  | X | X | X
DIA_068 | ▪Requirement-based test | ▪Requirements Analysis | [Clear DTC Information] | B16E600 (Event Switch Failure) ※ When applying 3 bytes: B16E2-9E | ▪ Built-in Cam Boot Complete ▪ BLTN_CAM_State = 0x0 (BLTN_CAM Valid) ▪ BLTN_CAM_SD_Card_State = 0x0 (Good) ▪ Associated Controller CAN/Ethernet Communication Enabled ▪ Power: KEY ON ▪ Voltage: 12V | 1 | ▪ B16E6-00 (Event Switch Failure) Past Failure Status ▪ Request Read DTC Information after requesting Clear DTC Information | ▪ Delete fault record |  |  |  |  | X | 00_1CHK_291 | 10_DIA1_130
DIA_069 | ▪Requirement-based test | ▪Requirements Analysis | [Clear DTC Information] | B16E9-00 (SD card module failure) ※When applying 3 bytes: B16E0-93 | ▪ Built-in Cam Boot Complete ▪ BLTN_CAM_State = 0x0 (BLTN_CAM Valid) ▪ BLTN_CAM_SD_Card_State = 0x0 (Good) ▪ Associated Controller CAN/Ethernet Communication Enabled ▪ Power: KEY ON ▪ Voltage: 12V | 1 | ▪ B16E9-00 (SD Card Jack Socket) Past Fault Status ▪ Request Read DTC Information after requesting Clear DTC Information | ▪ Delete fault record |  |  |  |  | X | X | X
DIA_070 | ▪Requirement-based test | ▪Requirements Analysis | [Clear DTC Information] | B160300(B_CAN Bus Off) ※When applying 3 bytes: U0080-88 | ▪ Built-in Cam Boot Complete ▪ BLTN_CAM_State = 0x0 (BLTN_CAM Valid) ▪ BLTN_CAM_SD_Card_State = 0x0 (Good) ▪ Associated Controller CAN/Ethernet Communication Enabled ▪ Power: KEY ON ▪ Voltage: 12V | 1 | ▪ B1603-00 (B_CAN Bus Off) Past Fault Status ▪ Request Read DTC Information after requesting Clear DTC Information | ▪ Delete fault record |  |  |  |  | X | X | X
DIA_071 | ▪Requirement-based test | ▪Requirements Analysis | [Clear DTC Information] | B16EC9A (Auxiliary Battery Connection Error) ※When applying 3 bytes: B16E1-00 | ▪ Built-in Cam Boot Complete ▪ BLTN_CAM_State = 0x0 (BLTN_CAM Valid) ▪ BLTN_CAM_SD_Card_State = 0x0 (Good) ▪ Associated Controller CAN/Ethernet Communication Enabled ▪ Power: KEY ON ▪ Voltage: 12V | 1 | ▪ B16EC-9A (Auxiliary Battery Connection Error) Past Fault Status ▪ Request Read DTC Information after requesting Clear DTC Information | ▪ Delete fault record |  |  |  |  | X | 00_1CHK_292 | 10_DIA1_131 | 주차 중 상시 녹화 전원_보조배터리
DIA_072 | ▪Requirement-based test | ▪Requirements Analysis | [Clear DTC Information] | B16ED09 (Forward Radar Error) ※When applying 3 bytes: B16E3-94 | ▪ Built-in Cam Boot Complete ▪ BLTN_CAM_State = 0x0 (BLTN_CAM Valid) ▪ BLTN_CAM_SD_Card_State = 0x0 (Good) ▪ Associated Controller CAN/Ethernet Communication Enabled ▪ Power: KEY ON ▪ Voltage: 12V | 1 | ▪ B16ED-09 (Forward Radar Error) Past Fault Status ▪ Request Read DTC Information after requesting Clear DTC Information | ▪ Delete fault record |  |  |  |  | X | X | X
DIA_073 | ▪Requirement-based test | ▪Requirements Analysis | [Clear DTC Information] | B16EE09 (Rear Radar Error) ※When applying 3 bytes: B16E4-94 | ▪ Built-in Cam Boot Complete ▪ BLTN_CAM_State = 0x0 (BLTN_CAM Valid) ▪ BLTN_CAM_SD_Card_State = 0x0 (Good) ▪ Associated Controller CAN/Ethernet Communication Enabled ▪ Power: KEY ON ▪ Voltage: 12V | 1 | ▪ B16EE-09 (Rear Radar Error) Past Fault Status ▪ Request Read DTC Information after requesting Clear DTC Information | ▪ Delete fault record |  |  |  |  | X | X | X
DIA_016 | ▪Requirement-based test | ▪Requirements Analysis | [Clear DTC Information] : IGN ON/OFF 30 times | B16E100 (Overvoltage) ※ When applying 3 bytes: B16E0-17 | ▪ Built-in Cam Boot Complete ▪ BLTN_CAM_State = 0x0 (BLTN_CAM Valid) ▪ BLTN_CAM_SD_Card_State = 0x0 (Good) ▪ Associated Controller CAN/Ethernet Communication Enabled ▪ Power: KEY ON ▪ Voltage: 12V | 1 | ▪ B16E1-00 (Overvoltage) Past Fault Condition ▪ Request Read DTC Information after IGN ON/OFF (repeat 30 times) | ▪ Delete fault record |  |  |  |  | O | 00_1CHK_293 | 10_DIA1_132
DIA_074 | ▪Requirement-based test | ▪Requirements Analysis | [Clear DTC Information] : IGN ON/OFF 30 times | B16E200 (Low Voltage) ※ When applying 3 bytes: B16E0-16 | ▪ Built-in Cam Boot Complete ▪ BLTN_CAM_State = 0x0 (BLTN_CAM Valid) ▪ BLTN_CAM_SD_Card_State = 0x0 (Good) ▪ Associated Controller CAN/Ethernet Communication Enabled ▪ Power: KEY ON ▪ Voltage: 12V | 1 | ▪ B16E2-00 (Low Voltage) Past Fault Condition ▪ Request Read DTC Information after IGN ON/OFF (repeat 30 times) | ▪ Delete fault record |  |  |  |  | O | 00_1CHK_294 | 10_DIA1_133
DIA_075 | ▪Requirement-based test | ▪Requirements Analysis | [Clear DTC Information] : IGN ON/OFF 30 times | B16E400 (Front camera malfunction) ※When applying 3 bytes: B16E3-93 | ▪ Built-in Cam Boot Complete ▪ BLTN_CAM_State = 0x0 (BLTN_CAM Valid) ▪ BLTN_CAM_SD_Card_State = 0x0 (Good) ▪ Associated Controller CAN/Ethernet Communication Enabled ▪ Power: KEY ON ▪ Voltage: 12V | 1 | ▪ B16E4-00 (Front Camera Failure) Past Failure Status ▪ Request Read DTC Information after IGN ON/OFF (Repeat 30 times) | ▪ Delete fault record |  |  |  |  | O | X | X
DIA_076 | ▪Requirement-based test | ▪Requirements Analysis | [Clear DTC Information] : IGN ON/OFF 30 times | B16E500 (Rear camera malfunction) ※When applying 3 bytes: B16E4-93 | ▪ Built-in Cam Boot Complete ▪ BLTN_CAM_State = 0x0 (BLTN_CAM Valid) ▪ BLTN_CAM_SD_Card_State = 0x0 (Good) ▪ Associated Controller CAN/Ethernet Communication Enabled ▪ Power: KEY ON ▪ Voltage: 12V | 1 | ▪ B16E5-00 (Rear Camera Failure) Past Failure Status ▪ Request Read DTC Information after IGN ON/OFF (Repeat 30 times) | ▪ Delete fault record |  |  |  |  | O | X | X
DIA_077 | ▪Requirement-based test | ▪Requirements Analysis | [Clear DTC Information] : IGN ON/OFF 30 times | B16E600 (Event Switch Failure) ※ When applying 3 bytes: B16E2-9E | ▪ Built-in Cam Boot Complete ▪ BLTN_CAM_State = 0x0 (BLTN_CAM Valid) ▪ BLTN_CAM_SD_Card_State = 0x0 (Good) ▪ Associated Controller CAN/Ethernet Communication Enabled ▪ Power: KEY ON ▪ Voltage: 12V | 1 | ▪ B16E6-00 (Event Switch Failure) Past Fault Status ▪ Request Read DTC Information after IGN ON/OFF (Repeat 30 times) | ▪ Delete fault record |  |  |  |  | O | 00_1CHK_295 | 10_DIA1_134
DIA_078 | ▪Requirement-based test | ▪Requirements Analysis | [Clear DTC Information] : IGN ON/OFF 30 times | B16E9-00 (SD card module failure) ※When applying 3 bytes: B16E0-93 | ▪ Built-in Cam Boot Complete ▪ BLTN_CAM_State = 0x0 (BLTN_CAM Valid) ▪ BLTN_CAM_SD_Card_State = 0x0 (Good) ▪ Associated Controller CAN/Ethernet Communication Enabled ▪ Power: KEY ON ▪ Voltage: 12V | 1 | ▪ B16E9-00 (SD Card Jack Socket) Past Fault Status ▪ Request Read DTC Information after IGN ON/OFF (Repeat 30 times) | ▪ Delete fault record |  |  |  |  | O | X | X
DIA_079 | ▪Requirement-based test | ▪Requirements Analysis | [Clear DTC Information] : IGN ON/OFF 30 times | B160300(B_CAN Bus Off) ※When applying 3 bytes: U0080-88 | ▪ Built-in Cam Boot Complete ▪ BLTN_CAM_State = 0x0 (BLTN_CAM Valid) ▪ BLTN_CAM_SD_Card_State = 0x0 (Good) ▪ Associated Controller CAN/Ethernet Communication Enabled ▪ Power: KEY ON ▪ Voltage: 12V | 1 | ▪ B1603-00 (B_CAN Bus Off) Past Fault Status ▪ Request Read DTC Information after IGN ON/OFF (repeat 30 times) | ▪ Delete fault record |  |  |  |  | X | X | X
DIA_080 | ▪Requirement-based test | ▪Requirements Analysis | [Clear DTC Information] : IGN ON/OFF 30 times | B16EC9A (Auxiliary Battery Connection Error) ※When applying 3 bytes: B16E1-00 | ▪ Built-in Cam Boot Complete ▪ BLTN_CAM_State = 0x0 (BLTN_CAM Valid) ▪ BLTN_CAM_SD_Card_State = 0x0 (Good) ▪ Associated Controller CAN/Ethernet Communication Enabled ▪ Power: KEY ON ▪ Voltage: 12V | 1 | ▪ B16EC-9A (Auxiliary Battery Connection Error) Past Fault Status ▪ Request Read DTC Information after IGN ON/OFF (Repeat 30 times) | ▪ Delete fault record |  |  |  |  | X | 00_1CHK_296 | 10_DIA1_135 | 주차 중 상시 녹화 전원_보조배터리
DIA_081 | ▪Requirement-based test | ▪Requirements Analysis | [Clear DTC Information] : IGN ON/OFF 30 times | B16ED09 (Forward Radar Error) ※When applying 3 bytes: B16E3-94 | ▪ Built-in Cam Boot Complete ▪ BLTN_CAM_State = 0x0 (BLTN_CAM Valid) ▪ BLTN_CAM_SD_Card_State = 0x0 (Good) ▪ Associated Controller CAN/Ethernet Communication Enabled ▪ Power: KEY ON ▪ Voltage: 12V | 1 | ▪ B16ED-09 (Forward Radar Error) Past Fault Status ▪ Request Read DTC Information after IGN ON/OFF (Repeat 30 times) | ▪ Delete fault record |  |  |  |  | X | X | X
DIA_082 | ▪Requirement-based test | ▪Requirements Analysis | [Clear DTC Information] : IGN ON/OFF 30 times | B16EE09 (Rear Radar Error) ※When applying 3 bytes: B16E4-94 | ▪ Built-in Cam Boot Complete ▪ BLTN_CAM_State = 0x0 (BLTN_CAM Valid) ▪ BLTN_CAM_SD_Card_State = 0x0 (Good) ▪ Associated Controller CAN/Ethernet Communication Enabled ▪ Power: KEY ON ▪ Voltage: 12V | 1 | ▪ B16EE-09 (Rear Radar Error) Past Fault Status ▪ Request Read DTC Information after IGN ON/OFF (Repeat 30 times) | ▪ Delete fault record |  |  |  |  | X | X | X
DIA_017 | ▪Requirement-based test | ▪Requirements Analysis | SID 22 [$B101] Input Output Record ID(Byte) (1) : Check PID and voltage | SID 22 [$B101] Service Request | ▪ Built-in Cam Boot Complete ▪ BLTN_CAM_State = 0x0 (BLTN_CAM Valid) ▪ BLTN_CAM_SD_Card_State = 0x0 (Good) ▪ Associated Controller CAN/Ethernet Communication Enabled ▪ Power: KEY ON ▪ Voltage: 12V | 1 | ▪ 22 B1 01 Request | ▪ Confirmation of Positive Response - Byte #1~#3: 62 B1 01 - Byte #4 : FF - Byte #5 : 00 - Byte #6 : 00 - Byte #7 : 00 |  |  |  |  | X | X | 10_DIA1_025
|  |  |  | B+ voltage |  | 2 | ▪ Input Voltage: 9V, 12V, 16V ▪ Check response value (Byte #8) for each voltage | ▪ B+ Input voltage and response value match = Value * 0.1 [V] |  |  |  |  | X | X | 10_DIA1_025
|  |  |  | ACC voltage |  | 3 | ▪ Input Voltage: 9V, 12V, 16V ▪ Check response value (Byte #9) for each voltage | ▪ Matches ACC input voltage and response value = Value * 0.1 [V] |  |  |  |  | X | X | 10_DIA1_025
|  |  |  | IGN voltage |  | 4 | ▪ Input Voltage: 9V, 12V, 16V ▪ Check response value (Byte #10) for each voltage | ▪ Match IGN input voltage and response value = Value * 0.1 [V] |  |  |  |  | X | X | 10_DIA1_025
|  |  |  | CAM voltage |  | 5 | ▪ Check Byte #11 value | ▪ F-CAM Current Voltage Match = Value * 0.1 [V] |  |  |  |  | X | X | X
DIA_018 | ▪Requirement-based test | ▪Requirements Analysis | SID 22 [$B101] Input Output Record ID(Byte) (2) : Check current fault status | Current Failure: Rear camera input failure | ▪ Built-in Cam Boot Complete ▪ BLTN_CAM_State = 0x0 (BLTN_CAM Valid) ▪ BLTN_CAM_SD_Card_State = 0x0 (Good) ▪ Associated Controller CAN/Ethernet Communication Enabled ▪ Power: KEY ON ▪ Voltage: 12V | 1 | ▪ Check Byte #12 - Bit 0 in the current failure status of the relevant item | ▪ value = 1(current failure) or 0 |  |  |  |  | X | X | X
DIA_083 | ▪Requirement-based test | ▪Requirements Analysis | SID 22 [$B101] Input Output Record ID(Byte) (2) : Check current fault status | Current Failure: Front Camera Input Failure | ▪ Built-in Cam Boot Complete ▪ BLTN_CAM_State = 0x0 (BLTN_CAM Valid) ▪ BLTN_CAM_SD_Card_State = 0x0 (Good) ▪ Associated Controller CAN/Ethernet Communication Enabled ▪ Power: KEY ON ▪ Voltage: 12V | 1 | ▪ Check Byte #12 - Bit 1 in the current failure status of the relevant item | ▪ value = 1(current failure) or 0 |  |  |  |  | X | X | X
DIA_084 | ▪Requirement-based test | ▪Requirements Analysis | SID 22 [$B101] Input Output Record ID(Byte) (2) : Check current fault status | Current malfunction: Camera power failure | ▪ Built-in Cam Boot Complete ▪ BLTN_CAM_State = 0x0 (BLTN_CAM Valid) ▪ BLTN_CAM_SD_Card_State = 0x0 (Good) ▪ Associated Controller CAN/Ethernet Communication Enabled ▪ Power: KEY ON ▪ Voltage: 12V | 1 | ▪ Check Byte #12 - Bit 2 in the current failure status of the relevant item | ▪ value = 1(current failure) or 0 |  |  |  |  | X | X | X
DIA_085 | ▪Requirement-based test | ▪Requirements Analysis | SID 22 [$B101] Input Output Record ID(Byte) (2) : Check current fault status | Current fault: Low voltage | ▪ Built-in Cam Boot Complete ▪ BLTN_CAM_State = 0x0 (BLTN_CAM Valid) ▪ BLTN_CAM_SD_Card_State = 0x0 (Good) ▪ Associated Controller CAN/Ethernet Communication Enabled ▪ Power: KEY ON ▪ Voltage: 12V | 1 | ▪ Check Byte #12 - Bit 3 in the current failure status of the relevant item | ▪ value = 1(current failure) or 0 |  |  |  |  | X | X | 10_DIA1_136
DIA_086 | ▪Requirement-based test | ▪Requirements Analysis | SID 22 [$B101] Input Output Record ID(Byte) (2) : Check current fault status | Current Fault: Overvoltage | ▪ Built-in Cam Boot Complete ▪ BLTN_CAM_State = 0x0 (BLTN_CAM Valid) ▪ BLTN_CAM_SD_Card_State = 0x0 (Good) ▪ Associated Controller CAN/Ethernet Communication Enabled ▪ Power: KEY ON ▪ Voltage: 12V | 1 | ▪ Check Byte #12 - Bit 4 in the current failure status of the relevant item | ▪ value = 1(current failure) or 0 |  |  |  |  | X | X | 10_DIA1_137
DIA_087 | ▪Requirement-based test | ▪Requirements Analysis | SID 22 [$B101] Input Output Record ID(Byte) (2) : Check current fault status | Current Failure: GSensor Failure | ▪ Built-in Cam Boot Complete ▪ BLTN_CAM_State = 0x0 (BLTN_CAM Valid) ▪ BLTN_CAM_SD_Card_State = 0x0 (Good) ▪ Associated Controller CAN/Ethernet Communication Enabled ▪ Power: KEY ON ▪ Voltage: 12V | 1 | ▪ Check Byte #12 - Bit 5 in the current failure status of the relevant item | ▪ value = 1(current failure) or 0 |  |  |  |  | X | X | X
DIA_088 | ▪Requirement-based test | ▪Requirements Analysis | SID 22 [$B101] Input Output Record ID(Byte) (2) : Check current fault status | Current Failure: CPU Failure | ▪ Built-in Cam Boot Complete ▪ BLTN_CAM_State = 0x0 (BLTN_CAM Valid) ▪ BLTN_CAM_SD_Card_State = 0x0 (Good) ▪ Associated Controller CAN/Ethernet Communication Enabled ▪ Power: KEY ON ▪ Voltage: 12V | 1 | ▪ Check Byte #12 - Bit 6 in the current failure status of the relevant item | ▪ value = 1(current failure) or 0 |  |  |  |  | X | X | X
DIA_089 | ▪Requirement-based test | ▪Requirements Analysis | SID 22 [$B101] Input Output Record ID(Byte) (2) : Check current fault status | Current Failure: MCU Failure | ▪ Built-in Cam Boot Complete ▪ BLTN_CAM_State = 0x0 (BLTN_CAM Valid) ▪ BLTN_CAM_SD_Card_State = 0x0 (Good) ▪ Associated Controller CAN/Ethernet Communication Enabled ▪ Power: KEY ON ▪ Voltage: 12V | 1 | ▪ Check Byte #12 - Bit 7 in the current failure status of the relevant item | ▪ value = 1(current failure) or 0 |  |  |  |  | X | X | X
DIA_090 | ▪Requirement-based test | ▪Requirements Analysis | SID 22 [$B101] Input Output Record ID(Byte) (2) : Check current fault status | Current fault: External Memory Jack ASSY Error | ▪ Built-in Cam Boot Complete ▪ BLTN_CAM_State = 0x0 (BLTN_CAM Valid) ▪ BLTN_CAM_SD_Card_State = 0x0 (Good) ▪ Associated Controller CAN/Ethernet Communication Enabled ▪ Power: KEY ON ▪ Voltage: 12V | 1 | ▪ Check Byte #13 - Bit 0 in the current failure status of the relevant item | ▪ value = 1(current failure) or 0 |  |  |  |  | X | X | X
DIA_091 | ▪Requirement-based test | ▪Requirements Analysis | SID 22 [$B101] Input Output Record ID(Byte) (2) : Check current fault status | Current Failure: WIFI Module Error | ▪ Built-in Cam Boot Complete ▪ BLTN_CAM_State = 0x0 (BLTN_CAM Valid) ▪ BLTN_CAM_SD_Card_State = 0x0 (Good) ▪ Associated Controller CAN/Ethernet Communication Enabled ▪ Power: KEY ON ▪ Voltage: 12V | 1 | ▪ Check Byte #13 - Bit 1 in the current failure status of the relevant item | ▪ value = 1(current failure) or 0 |  |  |  |  | X | X | X
DIA_092 | ▪Requirement-based test | ▪Requirements Analysis | SID 22 [$B101] Input Output Record ID(Byte) (2) : Check current fault status | Current fault: Front Camera Calibration Required | ▪ Built-in Cam Boot Complete ▪ BLTN_CAM_State = 0x0 (BLTN_CAM Valid) ▪ BLTN_CAM_SD_Card_State = 0x0 (Good) ▪ Associated Controller CAN/Ethernet Communication Enabled ▪ Power: KEY ON ▪ Voltage: 12V | 1 | ▪ Check Byte #13 - Bit 2 in the current failure status of the relevant item | ▪ value = 1(current failure) or 0 |  |  |  |  | X | X | 10_DIA1_028
DIA_093 | ▪Requirement-based test | ▪Requirements Analysis | SID 22 [$B101] Input Output Record ID(Byte) (2) : Check current fault status | Current Failure: BCAN BUS OFF | ▪ Built-in Cam Boot Complete ▪ BLTN_CAM_State = 0x0 (BLTN_CAM Valid) ▪ BLTN_CAM_SD_Card_State = 0x0 (Good) ▪ Associated Controller CAN/Ethernet Communication Enabled ▪ Power: KEY ON ▪ Voltage: 12V | 1 | ▪ Check Byte #13 - Bit 3 in the current failure status of the relevant item | ▪ value = 1(current failure) or 0 |  |  |  |  | X | X | X
DIA_094 | ▪Requirement-based test | ▪Requirements Analysis | SID 22 [$B101] Input Output Record ID(Byte) (2) : Check current fault status | Current fault: Event Switch Continuous ON Error | ▪ Built-in Cam Boot Complete ▪ BLTN_CAM_State = 0x0 (BLTN_CAM Valid) ▪ BLTN_CAM_SD_Card_State = 0x0 (Good) ▪ Associated Controller CAN/Ethernet Communication Enabled ▪ Power: KEY ON ▪ Voltage: 12V | 1 | ▪ Check Byte #13 - Bit 4 in the current failure status of the relevant item | ▪ value = 1(current failure) or 0 |  |  |  |  | X | X | 10_DIA1_138
DIA_095 | ▪Requirement-based test | ▪Requirements Analysis | SID 22 [$B101] Input Output Record ID(Byte) (2) : Check current fault status | Current fault: Auxiliary battery connection Error | ▪ Built-in Cam Boot Complete ▪ BLTN_CAM_State = 0x0 (BLTN_CAM Valid) ▪ BLTN_CAM_SD_Card_State = 0x0 (Good) ▪ Associated Controller CAN/Ethernet Communication Enabled ▪ Power: KEY ON ▪ Voltage: 12V | 1 | ▪ Check Byte #13 - Bit 5 in the current failure status of the relevant item | ▪ value = 1(current failure) or 0 |  |  |  |  | X | X | 10_DIA1_139
DIA_096 | ▪Requirement-based test | ▪Requirements Analysis | SID 22 [$B101] Input Output Record ID(Byte) (2) : Check current fault status | Current Failure: BLTN_CAM Front Radar Error | ▪ Built-in Cam Boot Complete ▪ BLTN_CAM_State = 0x0 (BLTN_CAM Valid) ▪ BLTN_CAM_SD_Card_State = 0x0 (Good) ▪ Associated Controller CAN/Ethernet Communication Enabled ▪ Power: KEY ON ▪ Voltage: 12V | 1 | ▪ Check Byte #13 - Bit 6 in the current failure status of the relevant item | ▪ value = 1(current failure) or 0 |  |  |  |  | X | X | X
DIA_097 | ▪Requirement-based test | ▪Requirements Analysis | SID 22 [$B101] Input Output Record ID(Byte) (2) : Check current fault status | Current Failure: BLTN_CAM Rear Radar Error | ▪ Built-in Cam Boot Complete ▪ BLTN_CAM_State = 0x0 (BLTN_CAM Valid) ▪ BLTN_CAM_SD_Card_State = 0x0 (Good) ▪ Associated Controller CAN/Ethernet Communication Enabled ▪ Power: KEY ON ▪ Voltage: 12V | 1 | ▪ Check Byte #13 - Bit 7 in the current failure status of the relevant item | ▪ value = 1(current failure) or 0 |  |  |  |  | X | X | X
DIA_098 | ▪Requirement-based test | ▪Requirements Analysis | SID 22 [$B101] Input Output Record ID(Byte) (2) : Check current fault status | Check after releasing the fault condition | ▪ Built-in Cam Boot Complete ▪ BLTN_CAM_State = 0x0 (BLTN_CAM Valid) ▪ BLTN_CAM_SD_Card_State = 0x0 (Good) ▪ Associated Controller CAN/Ethernet Communication Enabled ▪ Power: KEY ON ▪ Voltage: 12V | 1 | ▪ Request 22 B1 01 in current fault-free state | ▪ Byte #12, #13 = 0x00 |  |  |  |  | X | X | 10_DIA1_031
DIA_099 | ▪Requirement-based test | ▪Requirements Analysis | SID 22 [$B101] Input Output Record ID(Byte) (2) : Check current fault status | Check operation after turning the key OFF/ON | ▪ Built-in Cam Boot Complete ▪ BLTN_CAM_State = 0x0 (BLTN_CAM Valid) ▪ BLTN_CAM_SD_Card_State = 0x0 (Good) ▪ Associated Controller CAN/Ethernet Communication Enabled ▪ Power: KEY ON ▪ Voltage: 12V | 1 | ▪ Current Overvoltage/Undervoltage Fault Status ▪ KEY OFF → ON ▪ Request 22 B1 01 to verify if only undervoltage and overvoltage are operating as a representative | ▪ Overvoltage/Undervoltage Current Fault Status #12 - Bit 3, 4 value = 1 (Current Fault) |  |  |  |  | X | X | 10_DIA1_140
[6 empty] | 2 | ▪ Input Voltage 12V ▪ DTC Clear | ▪ Overvoltage/Undervoltage Current Fault Status #12 - Bit 3, 4 value = 0 |  |  |  |  | X | X | △
DIA_019 | ▪Requirement-based test | ▪Requirements Analysis | SID 22 [$B101] Input Output Record ID(Byte) (3) : Check past fault status | Past failure: Rear camera input failure | ▪ Built-in Cam Boot Complete ▪ BLTN_CAM_State = 0x0 (BLTN_CAM Valid) ▪ BLTN_CAM_SD_Card_State = 0x0 (Good) ▪ Associated Controller CAN/Ethernet Communication Enabled ▪ Power: KEY ON ▪ Voltage: 12V | 1 | ▪ Check Byte #14 - Bit 0 in the current failure status of the relevant item | ▪ value = 1(past failure) or 0 |  |  |  |  | X | X | X
DIA_100 | ▪Requirement-based test | ▪Requirements Analysis | SID 22 [$B101] Input Output Record ID(Byte) (3) : Check past fault status | Past failure: Front camera input failure | ▪ Built-in Cam Boot Complete ▪ BLTN_CAM_State = 0x0 (BLTN_CAM Valid) ▪ BLTN_CAM_SD_Card_State = 0x0 (Good) ▪ Associated Controller CAN/Ethernet Communication Enabled ▪ Power: KEY ON ▪ Voltage: 12V | 1 | ▪ Check Byte #14 - Bit 1 in the current failure status of the relevant item | ▪ value = 1(past failure) or 0 |  |  |  |  | X | X | X
DIA_101 | ▪Requirement-based test | ▪Requirements Analysis | SID 22 [$B101] Input Output Record ID(Byte) (3) : Check past fault status | Past failure: Camera power failure | ▪ Built-in Cam Boot Complete ▪ BLTN_CAM_State = 0x0 (BLTN_CAM Valid) ▪ BLTN_CAM_SD_Card_State = 0x0 (Good) ▪ Associated Controller CAN/Ethernet Communication Enabled ▪ Power: KEY ON ▪ Voltage: 12V | 1 | ▪ Check Byte #14 - Bit 2 in the current failure status of the relevant item | ▪ value = 1(past failure) or 0 |  |  |  |  | X | X | X
DIA_102 | ▪Requirement-based test | ▪Requirements Analysis | SID 22 [$B101] Input Output Record ID(Byte) (3) : Check past fault status | Past failure: Low voltage | ▪ Built-in Cam Boot Complete ▪ BLTN_CAM_State = 0x0 (BLTN_CAM Valid) ▪ BLTN_CAM_SD_Card_State = 0x0 (Good) ▪ Associated Controller CAN/Ethernet Communication Enabled ▪ Power: KEY ON ▪ Voltage: 12V | 1 | ▪ Check Byte #14 - Bit 3 in the current failure status of the relevant item | ▪ value = 1(past failure) or 0 |  |  |  |  | X | X | 10_DIA1_141
DIA_103 | ▪Requirement-based test | ▪Requirements Analysis | SID 22 [$B101] Input Output Record ID(Byte) (3) : Check past fault status | Past Failure: Overvoltage | ▪ Built-in Cam Boot Complete ▪ BLTN_CAM_State = 0x0 (BLTN_CAM Valid) ▪ BLTN_CAM_SD_Card_State = 0x0 (Good) ▪ Associated Controller CAN/Ethernet Communication Enabled ▪ Power: KEY ON ▪ Voltage: 12V | 1 | ▪ Check Byte #14 - Bit 4 in the current failure status of the relevant item | ▪ value = 1(past failure) or 0 |  |  |  |  | X | X | 10_DIA1_142
DIA_104 | ▪Requirement-based test | ▪Requirements Analysis | SID 22 [$B101] Input Output Record ID(Byte) (3) : Check past fault status | Past failure: GSensor failure | ▪ Built-in Cam Boot Complete ▪ BLTN_CAM_State = 0x0 (BLTN_CAM Valid) ▪ BLTN_CAM_SD_Card_State = 0x0 (Good) ▪ Associated Controller CAN/Ethernet Communication Enabled ▪ Power: KEY ON ▪ Voltage: 12V | 1 | ▪ Check Byte #14 - Bit 5 in the current failure status of the relevant item | ▪ value = 1(past failure) or 0 |  |  |  |  | X | X | X
DIA_105 | ▪Requirement-based test | ▪Requirements Analysis | SID 22 [$B101] Input Output Record ID(Byte) (3) : Check past fault status | Past failure: CPU failure | ▪ Built-in Cam Boot Complete ▪ BLTN_CAM_State = 0x0 (BLTN_CAM Valid) ▪ BLTN_CAM_SD_Card_State = 0x0 (Good) ▪ Associated Controller CAN/Ethernet Communication Enabled ▪ Power: KEY ON ▪ Voltage: 12V | 1 | ▪ Check Byte #14 - Bit 6 in the current failure status of the relevant item | ▪ value = 1(past failure) or 0 |  |  |  |  | X | X | X
DIA_106 | ▪Requirement-based test | ▪Requirements Analysis | SID 22 [$B101] Input Output Record ID(Byte) (3) : Check past fault status | Past Failure: MCU Failure | ▪ Built-in Cam Boot Complete ▪ BLTN_CAM_State = 0x0 (BLTN_CAM Valid) ▪ BLTN_CAM_SD_Card_State = 0x0 (Good) ▪ Associated Controller CAN/Ethernet Communication Enabled ▪ Power: KEY ON ▪ Voltage: 12V | 1 | ▪ Check Byte #14 - Bit 7 in the current failure status of the relevant item | ▪ value = 1(past failure) or 0 |  |  |  |  | X | X | X
DIA_107 | ▪Requirement-based test | ▪Requirements Analysis | SID 22 [$B101] Input Output Record ID(Byte) (3) : Check past fault status | Past fault: External Memory Jack ASSY Error | ▪ Built-in Cam Boot Complete ▪ BLTN_CAM_State = 0x0 (BLTN_CAM Valid) ▪ BLTN_CAM_SD_Card_State = 0x0 (Good) ▪ Associated Controller CAN/Ethernet Communication Enabled ▪ Power: KEY ON ▪ Voltage: 12V | 1 | ▪ Check Byte #14 - Bit 0 in the current failure status of the relevant item | ▪ value = 1(past failure) or 0 |  |  |  |  | X | X | X
DIA_108 | ▪Requirement-based test | ▪Requirements Analysis | SID 22 [$B101] Input Output Record ID(Byte) (3) : Check past fault status | Past Failure: WIFI Module Error | ▪ Built-in Cam Boot Complete ▪ BLTN_CAM_State = 0x0 (BLTN_CAM Valid) ▪ BLTN_CAM_SD_Card_State = 0x0 (Good) ▪ Associated Controller CAN/Ethernet Communication Enabled ▪ Power: KEY ON ▪ Voltage: 12V | 1 | ▪ Check Byte #15 - Bit 1 in the current failure status of the relevant item | ▪ value = 1(past failure) or 0 |  |  |  |  | X | X | X
DIA_109 | ▪Requirement-based test | ▪Requirements Analysis | SID 22 [$B101] Input Output Record ID(Byte) (3) : Check past fault status | Past Failure: Front Camera Calibration Required | ▪ Built-in Cam Boot Complete ▪ BLTN_CAM_State = 0x0 (BLTN_CAM Valid) ▪ BLTN_CAM_SD_Card_State = 0x0 (Good) ▪ Associated Controller CAN/Ethernet Communication Enabled ▪ Power: KEY ON ▪ Voltage: 12V | 1 | ▪ Check Byte #15 - Bit 2 in the current failure status of the relevant item | ▪ value = 1(past failure) or 0 |  |  |  |  | X | X | X
DIA_110 | ▪Requirement-based test | ▪Requirements Analysis | SID 22 [$B101] Input Output Record ID(Byte) (3) : Check past fault status | Past Failure: BCAN BUS OFF | ▪ Built-in Cam Boot Complete ▪ BLTN_CAM_State = 0x0 (BLTN_CAM Valid) ▪ BLTN_CAM_SD_Card_State = 0x0 (Good) ▪ Associated Controller CAN/Ethernet Communication Enabled ▪ Power: KEY ON ▪ Voltage: 12V | 1 | ▪ Check Byte #15 - Bit 3 in the current failure status of the relevant item | ▪ value = 1(past failure) or 0 |  |  |  |  | X | X | X
DIA_111 | ▪Requirement-based test | ▪Requirements Analysis | SID 22 [$B101] Input Output Record ID(Byte) (3) : Check past fault status | Past fault: Event Switch Continuous ON Error | ▪ Built-in Cam Boot Complete ▪ BLTN_CAM_State = 0x0 (BLTN_CAM Valid) ▪ BLTN_CAM_SD_Card_State = 0x0 (Good) ▪ Associated Controller CAN/Ethernet Communication Enabled ▪ Power: KEY ON ▪ Voltage: 12V | 1 | ▪ Check Byte #15 - Bit 4 in the current failure status of the relevant item | ▪ value = 1(past failure) or 0 |  |  |  |  | X | X | 10_DIA1_143
DIA_112 | ▪Requirement-based test | ▪Requirements Analysis | SID 22 [$B101] Input Output Record ID(Byte) (3) : Check past fault status | Past fault: Auxiliary battery connection error | ▪ Built-in Cam Boot Complete ▪ BLTN_CAM_State = 0x0 (BLTN_CAM Valid) ▪ BLTN_CAM_SD_Card_State = 0x0 (Good) ▪ Associated Controller CAN/Ethernet Communication Enabled ▪ Power: KEY ON ▪ Voltage: 12V | 1 | ▪ Check Byte #15 - Bit 5 in the current failure status of the relevant item | ▪ value = 1(past failure) or 0 |  |  |  |  | X | X | 10_DIA1_144
DIA_113 | ▪Requirement-based test | ▪Requirements Analysis | SID 22 [$B101] Input Output Record ID(Byte) (3) : Check past fault status | Past Failure: BLTN_CAM Front Radar Error | ▪ Built-in Cam Boot Complete ▪ BLTN_CAM_State = 0x0 (BLTN_CAM Valid) ▪ BLTN_CAM_SD_Card_State = 0x0 (Good) ▪ Associated Controller CAN/Ethernet Communication Enabled ▪ Power: KEY ON ▪ Voltage: 12V | 1 | ▪ Check Byte #15 - Bit 6 in the current failure status of the relevant item | ▪ value = 1(past failure) or 0 |  |  |  |  | X | X | X
DIA_114 | ▪Requirement-based test | ▪Requirements Analysis | SID 22 [$B101] Input Output Record ID(Byte) (3) : Check past fault status | Past Failure: BLTN_CAM Rear Radar Error | ▪ Built-in Cam Boot Complete ▪ BLTN_CAM_State = 0x0 (BLTN_CAM Valid) ▪ BLTN_CAM_SD_Card_State = 0x0 (Good) ▪ Associated Controller CAN/Ethernet Communication Enabled ▪ Power: KEY ON ▪ Voltage: 12V ▪ Status: | 1 | ▪ Check Byte #15 - Bit 7 in the current failure status of the relevant item | ▪ value = 1(past failure) or 0 |  |  |  |  | X | X | X
DIA_115 | ▪Requirement-based test | ▪Requirements Analysis | SID 22 [$B101] Input Output Record ID(Byte) (3) : Check past fault status | Check after clearing past errors | ▪ Built-in Cam Boot Complete ▪ BLTN_CAM_State = 0x0 (BLTN_CAM Valid) ▪ BLTN_CAM_SD_Card_State = 0x0 (Good) ▪ Associated Controller CAN/Ethernet Communication Enabled ▪ Power: KEY ON ▪ Voltage: 12V | 1 | ▪ Request 22 B1 01 in no past failures | ▪ Byte #14 #15 = 0x00 |  |  |  |  | X | X | 10_DIA1_145
DIA_116 | ▪Requirement-based test | ▪Requirements Analysis | SID 22 [$B101] Input Output Record ID(Byte) (3) : Check past fault status | Check operation after turning the key OFF/ON | ▪ Built-in Cam Boot Complete ▪ BLTN_CAM_State = 0x0 (BLTN_CAM Valid) ▪ BLTN_CAM_SD_Card_State = 0x0 (Good) ▪ Associated Controller CAN/Ethernet Communication Enabled ▪ Power: KEY ON ▪ Voltage: 12V | 1 | ▪ Past Overvoltage/Undervoltage Fault Conditions ▪ KEY OFF → ON ▪ Request 22 B1 01 to verify that only undervoltage and overvoltage are operating as a representative | ▪ Overvoltage/Undervoltage Past Fault Status #14 - Bit 3, 4 value = 1 ▪ Confirmation of fault status release after DTC Clear |  |  |  |  | X | X | 10_DIA1_145
[6 empty] | 2 | ▪ DTC Clear | ▪ Overvoltage/Undervoltage Past Fault Status #14 - Bit 3, 4 value = 0 |  |  |  |  | X | X | △
DIA_020 | ▪Requirement-based test | ▪Requirements Analysis | SID 22 [$B102] Input Output Record ID(Bit) | Supported PID Byte #0 | ▪ Built-in Cam Boot Complete ▪ BLTN_CAM_State = 0x0 (BLTN_CAM Valid) ▪ BLTN_CAM_SD_Card_State = 0x0 (Good) ▪ Associated Controller CAN/Ethernet Communication Enabled ▪ Power: KEY ON ▪ Voltage: 12V | 1 | ▪ 22 B1 02 Request | ▪ Byte #0 = 0xFF ▪ Byte #1 = 0xF8 ▪ Byte #2 = 0x00 ▪ Byte #3 = 0x00 |  |  |  |  | X | X | 10_DIA1_040
|  |  |  | Continuous recording while driving |  | 2 | ▪ Byte #8 - Check Bit 1 | ▪ Value = 1, 0 depending on recording status ON/OFF |  |  |  |  | X | X | 10_DIA1_040
|  |  |  | Shock event recording status |  | 3 | ▪ Check Byte #8 - Bit 2 | ▪ Value = 1, 0 depending on recording status ON/OFF |  |  |  |  | X | X | 10_DIA1_041
|  |  |  | Manual event recording status |  | 4 | ▪ Byte #8 - Check Bit 3 | ▪ Value = 1, 0 depending on recording status ON/OFF |  |  |  |  | X | X | 10_DIA1_041
|  |  |  | Time-lapse event recording status |  | 5 | ▪ Check Byte #8 - Bit 4 | ▪ Value = 1, 0 depending on recording status ON/OFF |  |  |  |  | X | X | 10_DIA1_041
|  |  |  | B+ status |  | 6 | ▪ Check Byte #8 - Bit 5 | ▪ value = 1 (OFF status cannot be verified) |  |  |  |  | X | X | 10_DIA1_041
|  |  |  | ACC status |  | 7 | ▪ Check Byte #8 - Bit 6 | ▪ Value = 1, 0 depending on ON/OFF |  |  |  |  | X | X | 10_DIA1_041
|  |  |  | IGN status |  | 8 | ▪ Check Byte #8 - Bit 7 | ▪ Value = 1, 0 depending on ON/OFF |  |  |  |  | X | X | 10_DIA1_042
|  |  |  | GPIO status of front/rear camera indicator LED |  | 9 | ▪ Byte #8 - Check Bit 8 | ▪ Value = 1, 0 depending on ON/OFF |  |  |  |  | X | X | X
|  |  |  | Manual recording switch input status |  | 10 | ▪ Byte #9 - Check Bit 1 | ▪ Value = 1, 0 depending on ON/OFF |  |  |  |  | X | X | 10_DIA1_043
|  |  |  | Manual recording switch indicator status |  | 11 | ▪ Byte #9 - Check Bit 2 | ▪ Value = 1, 0 depending on ON/OFF |  |  |  |  | X | X | 10_DIA1_044
|  |  |  | Front camera input status |  | 12 | ▪ Byte #9 - Check Bit 3 | ▪ Value = 1, 0 depending on ON/OFF |  |  |  |  | X | X | X
|  |  |  | Rear camera input status |  | 13 | ▪ Check Byte #9 - Bit 4 | ▪ Value = 1, 0 depending on ON/OFF |  |  |  |  | X | X | X
|  |  |  | HU LVDS video output status |  | 14 | ▪ Byte #9 - Check Bit 5 | ▪ Value = 1, 0 depending on ON/OFF |  |  |  |  | X | X | X
|  |  |  | Reserved |  | 15 | ▪ Byte #9 - Check Bit 6 | ▪ value = 0 |  |  |  |  | X | X | 10_DIA1_045
|  |  |  | Reserved |  | 16 | ▪ Check Byte #9 - Bit 7 | ▪ value = 0 |  |  |  |  | X | X | 10_DIA1_045
|  |  |  | Reserved |  | 17 | ▪ Check Byte #9 - Bit 8 | ▪ value = 0 |  |  |  |  | X | X | 10_DIA1_045
|  |  |  | Check operation after turning the key OFF/ON |  | 18 | ▪ KEY OFF → ON ▪ Check driving continuous, impact, and manual event recording status as a representative | ▪ Check the value corresponding to the status |  |  |  |  | X | X | 10_DIA1_046
DIA_021 | ▪Requirement-based test | ▪Requirements Analysis | SID 22 [$F175] | SID 22 [$F175] Read BLTN_CAM CPUIVersion request | ▪ Built-in Cam Boot Complete ▪ BLTN_CAM_State = 0x0 (BLTN_CAM Valid) ▪ BLTN_CAM_SD_Card_State = 0x0 (Good) ▪ Associated Controller CAN/Ethernet Communication Enabled ▪ Power: KEY ON ▪ Voltage: 12V | 1 | ▪ 22 F1 75 Request | ▪ Version information match : ex) 01.00.01.02 → 0x30(0) 0x31(1) 0x2E(.) … . 0x32(2) |  |  |  |  | X | X | X
DIA_117 | ▪Requirement-based test | ▪Requirements Analysis | SID 22 [$F176] | SID 22 [$F176] Read BLTN_CAM MCUVersion request | ▪ Built-in Cam Boot Complete ▪ BLTN_CAM_State = 0x0 (BLTN_CAM Valid) ▪ BLTN_CAM_SD_Card_State = 0x0 (Good) ▪ Associated Controller CAN/Ethernet Communication Enabled ▪ Power: KEY ON ▪ Voltage: 12V | 1 | ▪ 22 F1 76 Request | ▪ Version information match : ex) 01.00.01.02 → 0x30(0) 0x31(1) 0x2E(.) … . 0x32(2) |  |  |  |  | X | X | X
DIA_118 | ▪Requirement-based test | ▪Requirements Analysis | SID 22 [$F17D] | SID 22 [$F17D] Platform Hardware Version Request | ▪ Built-in Cam Boot Complete ▪ BLTN_CAM_State = 0x0 (BLTN_CAM Valid) ▪ BLTN_CAM_SD_Card_State = 0x0 (Good) ▪ Associated Controller CAN/Ethernet Communication Enabled ▪ Power: KEY ON ▪ Voltage: 12V | 1 | ▪ 22 F1 7D Request | ▪ Match 11-byte version information : ex) 01.00.00.00 ① Platform type identification ① ② ③ ④ ② When changing active components ③ When changing passive components ④ When changing PCB patterns (Refer to the screenshot on the right for detailed specifications) ※ Write at factory |  |  |  |  | X | X | X
DIA_119 | ▪Requirement-based test | ▪Requirements Analysis | SID 22 [$F17E] | SID 22 [$F17E] Platform Software Version Request | ▪ Built-in Cam Boot Complete ▪ BLTN_CAM_State = 0x0 (BLTN_CAM Valid) ▪ BLTN_CAM_SD_Card_State = 0x0 (Good) ▪ Associated Controller CAN/Ethernet Communication Enabled ▪ Power: KEY ON ▪ Voltage: 12V | 1 | ▪ 22 F1 7E Request | ▪ Match 14-byte version information : ex) 01.00.00.00.00 ① Platform specification (order) version ① ② ③ ④ ⑤ ② CAN (standard) version ③ LIN version ④ SOME/IP version ⑤ When updating to improve platform-specific software issues (Refer to the screenshot on the right for detailed specifications) |  |  |  |  | X | X | X
DIA_022 | ▪Requirement-based test | ▪Requirements Analysis | SID 22 [$F187] | SID 22 [$F187] Vehicle Part Number Request | ▪ Built-in Cam Boot Complete ▪ BLTN_CAM_State = 0x0 (BLTN_CAM Valid) ▪ BLTN_CAM_SD_Card_State = 0x0 (Good) ▪ Associated Controller CAN/Ethernet Communication Enabled ▪ Power: KEY ON ▪ Voltage: 12V | 1 | ▪ 22 F1 87 Request | ▪ Part Number Match : ex) 95720N1000 → 0x39(9) 0x35(5) … .. 0x30(0) ※ Write at Factory |  |  |  |  | X | X | X
DIA_120 | ▪Requirement-based test | ▪Requirements Analysis | SID 22 [$F18B] | SID 22 [$F18B] Supplier H/W Manufacturing Date Request | ▪ Built-in Cam Boot Complete ▪ BLTN_CAM_State = 0x0 (BLTN_CAM Valid) ▪ BLTN_CAM_SD_Card_State = 0x0 (Good) ▪ Associated Controller CAN/Ethernet Communication Enabled ▪ Power: KEY ON ▪ Voltage: 12V | 1 | ▪ 22 F1 8B Request | ▪ Production Date Match : ex) 2022.08.25 → 0x20220825 [Hex] ※ Write at Factory |  |  |  |  | X | X | X
DIA_121 | ▪Requirement-based test | ▪Requirements Analysis | SID 22 [$F18C] | SID 22 [$F18C] Serial Number (ECU Serial Number) Request | ▪ Built-in Cam Boot Complete ▪ BLTN_CAM_State = 0x0 (BLTN_CAM Valid) ▪ BLTN_CAM_SD_Card_State = 0x0 (Good) ▪ Associated Controller CAN/Ethernet Communication Enabled ▪ Power: KEY ON ▪ Voltage: 12V | 1 | ▪ 22 F1 8C Request | ▪ Serial Number Response (A number for factory management; only verify response status) ※ Write at the factory |  |  |  |  | X | X | X
DIA_122 | ▪Requirement-based test | ▪Requirements Analysis | SID 22 [$F191] | SID 22 [$F191] Vehicle H/W Version Request | ▪ Built-in Cam Boot Complete ▪ BLTN_CAM_State = 0x0 (BLTN_CAM Valid) ▪ BLTN_CAM_SD_Card_State = 0x0 (Good) ▪ Associated Controller CAN/Ethernet Communication Enabled ▪ Power: KEY ON ▪ Voltage: 12V | 1 | ▪ 22 F1 91 Request | ▪ Version Information Match : ex) 1.00 → 0x31(1) 0x2E(.) 0x30(0) 0x30(0) ※ Write at Factory |  |  |  |  | X | X | X
DIA_123 | ▪Requirement-based test | ▪Requirements Analysis | SID 22 [$F193] | SID 22 [$F193] Supplier H/W Version Request | ▪ Built-in Cam Boot Complete ▪ BLTN_CAM_State = 0x0 (BLTN_CAM Valid) ▪ BLTN_CAM_SD_Card_State = 0x0 (Good) ▪ Associated Controller CAN/Ethernet Communication Enabled ▪ Power: KEY ON ▪ Voltage: 12V | 1 | ▪ 22 F1 93 Request | ▪ Version information match : ex) 1.00A → 0x31(1) 0x2E(.) 0x30(0) 0x30(0) 0x41(A) |  |  |  |  | X | X | X
DIA_124 | ▪Requirement-based test | ▪Requirements Analysis | SID 22 [$F197] | SID 22 [$F197] System Name Request | ▪ Built-in Cam Boot Complete ▪ BLTN_CAM_State = 0x0 (BLTN_CAM Valid) ▪ BLTN_CAM_SD_Card_State = 0x0 (Good) ▪ Associated Controller CAN/Ethernet Communication Enabled ▪ Power: KEY ON ▪ Voltage: 12V | 1 | ▪ 22 F1 97 Request | ▪ 0x42(B) 0x4C(L) 0x54(T) 0x4E(N) 0x5F(_) 0x43(C) 0x41(A) 0x4D(M) :BLTN_CAM |  |  |  |  | X | 00_1CHK_016 | 10_DIA1_047
DIA_125 | ▪Requirement-based test | ▪Requirements Analysis | SID 22 [$F1A0] | SID 22 [$F1A0] Vehicle S/W Version Request | ▪ Built-in Cam Boot Complete ▪ BLTN_CAM_State = 0x0 (BLTN_CAM Valid) ▪ BLTN_CAM_SD_Card_State = 0x0 (Good) ▪ Associated Controller CAN/Ethernet Communication Enabled ▪ Power: KEY ON ▪ Voltage: 12V | 1 | ▪ 22 F1 A0 Request | ▪ Version information match : ex) 01.00.01.02 → 0x30(0) 0x31(1) 0x2E(.) … . 0x32(2) |  |  |  |  | X | X | X
DIA_126 | ▪Requirement-based test | ▪Requirements Analysis | SID 22 [$F1A1] | SID 22 [$F1A1] System Supplier Code Request | ▪ Built-in Cam Boot Complete ▪ BLTN_CAM_State = 0x0 (BLTN_CAM Valid) ▪ BLTN_CAM_SD_Card_State = 0x0 (Good) ▪ Associated Controller CAN/Ethernet Communication Enabled ▪ Power: KEY ON ▪ Voltage: 12V | 1 | ▪ 22 F1 A1 Request | ▪ 0x4C(L), 0x42(B), 0x37(7), 0x33(3) : LB73(Yura Company Code) |  |  |  |  | X | 00_1CHK_017 | 10_DIA1_048
DIA_127 | ▪Requirement-based test | ▪Requirements Analysis | SID 22 [$F1B0] | SID 22 [$F1B0] The Number of S/W Unit Request | ▪ Built-in Cam Boot Complete ▪ BLTN_CAM_State = 0x0 (BLTN_CAM Valid) ▪ BLTN_CAM_SD_Card_State = 0x0 (Good) ▪ Associated Controller CAN/Ethernet Communication Enabled ▪ Power: KEY ON ▪ Voltage: 12V | 1 | ▪ 22 F1 B0 Request | ▪ 0x01 : 1 item |  |  |  |  | X | 00_1CHK_017 | 10_DIA1_048
DIA_128 | ▪Requirement-based test | ▪Requirements Analysis | SID 22 [$F1B1] | SID 22 [$F1B1] S/W Unit1 Version Request | ▪ Built-in Cam Boot Complete ▪ BLTN_CAM_State = 0x0 (BLTN_CAM Valid) ▪ BLTN_CAM_SD_Card_State = 0x0 (Good) ▪ Associated Controller CAN/Ethernet Communication Enabled ▪ Power: KEY ON ▪ Voltage: 12V | 1 | ▪ 22 F1 B1 Request | ▪ Version Information Match : ex) 2451.0B.00.00.20 #1d~#2d Year (2 bytes) + #3d Month (1 byte) + #4d Serial (1 byte) + Built-in Cam SW Version |  |  |  |  | X | X | X
DIA_129 | ▪Requirement-based test | ▪Requirements Analysis | SID 22 [$F100] | SID 22 [$F100] B-CAN D/B Version Request | ▪ Built-in Cam Boot Complete ▪ BLTN_CAM_State = 0x0 (BLTN_CAM Valid) ▪ BLTN_CAM_SD_Card_State = 0x0 (Good) ▪ Associated Controller CAN/Ethernet Communication Enabled ▪ Power: KEY ON ▪ Voltage: 12V | 1 | ▪ 22 F1 00 Request | ▪ B-CAN D/B Version Match : ex) 18.01.01 → 0x31(1) 0x38(8) 0x2E(.) … . 0x2E(.) 0x30(0) 0x31(1) |  |  |  |  | X | X | X
DIA_023 | ▪Requirement-based test | ▪Requirements Analysis | SID 22 [$A101] | SID 22 [$A101] Request to Read ECU Sensor Service (Driving Mode Sensitivity) | ▪ Built-in Cam Boot Complete ▪ BLTN_CAM_State = 0x0 (BLTN_CAM Valid) ▪ BLTN_CAM_SD_Card_State = 0x0 (Good) ▪ Associated Controller CAN/Ethernet Communication Enabled ▪ Power: KEY ON ▪ Voltage: 12V | 1 | ▪ Verify whether the response value matches the vehicle model sensitivity specifications after requesting the relevant service. : Note) You can verify this by connecting via ADB and entering the command below. cat /mnt/data/systemfile/gsensor_sensiticity_config | ▪ Sensitivity Match : ex) 0x01C4(4.52), 0X012C(3.00), 0X00A0(1.60), 0X0078(1.20), 0X0050(0.80) *Redmine - Check if it matches the [Model-specific G-sensor impact detection values] |  |  |  |  | X | X | X
DIA_130 | ▪Requirement-based test | ▪Requirements Analysis | SID 22 [$A102] | SID 22 [$A102] Request to Read ECU Sensor Service (Parking Mode Sensitivity) | ▪ Built-in Cam Boot Complete ▪ BLTN_CAM_State = 0x0 (BLTN_CAM Valid) ▪ BLTN_CAM_SD_Card_State = 0x0 (Good) ▪ Associated Controller CAN/Ethernet Communication Enabled ▪ Power: KEY ON ▪ Voltage: 12V | 1 | ▪ Verify whether the response value matches the vehicle model sensitivity specifications after requesting the relevant service. : Note) You can verify this by connecting via ADB and entering the command below. cat /mnt/data/systemfile/gsensor_sensiticity_config | ▪ Sensitivity Match : ex) 0x01C4(4.52), 0X012C(3.00), 0X00A0(1.60), 0X0078(1.20), 0X0050(0.80) *Redmine - Check if it matches the [Model-specific G-sensor impact detection values] |  |  |  |  | X | X | X
DIA_131 | ▪Requirement-based test | ▪Requirements Analysis | SID 22 [$A210] | SID 22 [$A210] Read Developer Mode Service Request | ▪ Built-in Cam Boot Complete ▪ BLTN_CAM_State = 0x0 (BLTN_CAM Valid) ▪ BLTN_CAM_SD_Card_State = 0x0 (Good) ▪ Associated Controller CAN/Ethernet Communication Enabled ▪ Power: KEY ON ▪ Voltage: 12V | 1 | ▪ Check response status after requesting the relevant service | ▪ Positive response (only checks whether the response is positive for a service that is not actually used) |  |  |  |  | X | 00_1CHK_018 | 10_DIA1_049
DIA_132 | ▪Requirement-based test | ▪Requirements Analysis | SID 22 [$A260] | SID 22 [$A260] CAR Info - Type, Project Name Request | ▪ Built-in Cam Boot Complete ▪ BLTN_CAM_State = 0x0 (BLTN_CAM Valid) ▪ BLTN_CAM_SD_Card_State = 0x0 (Good) ▪ Associated Controller CAN/Ethernet Communication Enabled ▪ Power: KEY ON ▪ Voltage: 12V | 1 | ▪ request_0x795 = "A2 60" | 0x0:Nor, 0x1:HEV, 0x2:EV, 0x3:Merge(Version Unified) ▪ ex : 62 A2 60 03 67 6E 37 (0x3 g n7) |  |  |  |  | X | X | X
DIA_133 | ▪Requirement-based test | ▪Requirements Analysis | SID 22 [$A240] | SID 22 [$A240] Read Calibration Offset_YAW Axis Result Request | ▪ Built-in Cam Boot Complete ▪ BLTN_CAM_State = 0x0 (BLTN_CAM Valid) ▪ BLTN_CAM_SD_Card_State = 0x0 (Good) ▪ Associated Controller CAN/Ethernet Communication Enabled ▪ Power: KEY ON ▪ Voltage: 12V | 1 | ▪ Verify the consistency of the response value after the relevant service request | ▪ ex : 0x00 0x01 0xAF 0x78 (20.456 degrees) ▪ Output 0xFFFF if the tolerance correction value was not obtained or failed. |  |  |  |  | X | X | X
DIA_134 | ▪Requirement-based test | ▪Requirements Analysis | SID 22 [$A241] | SID 22 [$A241] Read Calibration Offset_ROLL Axis Result Request | ▪ Built-in Cam Boot Complete ▪ BLTN_CAM_State = 0x0 (BLTN_CAM Valid) ▪ BLTN_CAM_SD_Card_State = 0x0 (Good) ▪ Associated Controller CAN/Ethernet Communication Enabled ▪ Power: KEY ON ▪ Voltage: 12V | 1 | ▪ Verify the consistency of the response value after the relevant service request | ▪ ex : 0x00 0x01 0xAF 0x78 (20.456 degrees) ▪ Output 0xFFFF if the tolerance correction value was not obtained or failed. |  |  |  |  | X | X | X
DIA_135 | ▪Requirement-based test | ▪Requirements Analysis | SID 22 [$A242] | SID 22 [$A242] Read Calibration Result Offset_PITCH Axis Service Request | ▪ Built-in Cam Boot Complete ▪ BLTN_CAM_State = 0x0 (BLTN_CAM Valid) ▪ BLTN_CAM_SD_Card_State = 0x0 (Good) ▪ Associated Controller CAN/Ethernet Communication Enabled ▪ Power: KEY ON ▪ Voltage: 12V | 1 | ▪ Verify the consistency of the response value after the relevant service request | ▪ ex : 0x00 0x01 0xAF 0x78 (20.456 degrees) ▪ Output 0xFFFF if the tolerance correction value was not obtained or failed. |  |  |  |  | X | X | X
DIA_136 | ▪Requirement-based test | ▪Requirements Analysis | SID 22 [$A243] | SID 22 [$A243] Read Calibration Result Status Request | ▪ Built-in Cam Boot Complete ▪ BLTN_CAM_State = 0x0 (BLTN_CAM Valid) ▪ BLTN_CAM_SD_Card_State = 0x0 (Good) ▪ Associated Controller CAN/Ethernet Communication Enabled ▪ Power: KEY ON ▪ Voltage: 12V | 1 | ▪ Verify the consistency of the response value after the relevant service request | ▪ 0x00: Calibration complete ▪ 0x01: Calibration failed – Target not recognized during calibration attempt ▪ 0x02: Calibration failed - OUT OF RANGE (Camera mounting range exceeded) ▪ 0x03: Calibration failed - Other ▪ 0x04: Calibration not in progress (Product shipment status) |  |  |  |  | X | 00_1CHK_019 | 10_DIA1_050
DIA_137 | ▪Requirement-based test | ▪Requirements Analysis | SID 22 [$F1EF] | SID 22 [$F1EF] LocalRXSWINDataIdentifier request | ▪ Built-in Cam Boot Complete ▪ BLTN_CAM_State = 0x0 (BLTN_CAM Valid) ▪ BLTN_CAM_SD_Card_State = 0x0 (Good) ▪ Associated Controller CAN/Ethernet Communication Enabled ▪ Power: KEY ON ▪ Voltage: 12V | 1 | ▪ Verify the consistency of the response value after the relevant service request | ▪ ex: For GN7 HEV) R155 GN7KH/1/0 R156 GN7KH/1/0 For JW1 PE) R10 JW1/1/0 R155 JW1/1/1 R156 JW1/1/1 ※ Change Cybersecurity RXSWIN version after JW1 PE P1 stage |  |  |  |  | X | X | X
DIA_024 | ▪Requirement-based test | ▪Requirements Analysis | SID 22 [$D001] Get Information | SID 22 [$D001] Get Information Request #1: Read Data By Identifier Positive Response Service ID | ▪ Built-in Cam Boot Complete ▪ BLTN_CAM_State = 0x0 (BLTN_CAM Valid) ▪ BLTN_CAM_SD_Card_State = 0x0 (Good) ▪ Associated Controller CAN/Ethernet Communication Enabled ▪ Power: KEY ON ▪ Voltage: 12V | 1 | ▪ Verify the consistency of the response value after the relevant service request | ▪ #1 : 62 (Read Data By Identifier Positive Response Service ID) |  |  |  | #21099 2.5세대 Chip ID 반영 | X | X | 10_DIA1_051
|  |  |  | #2~3: Get ECU Information |  | 2 | ▪ Verify the consistency of the response value after the relevant service request | ▪ #2~#3: D001 (Get ECU Information) |  |  |  |  | X | X | 10_DIA1_051
|  |  |  | #4: Device ID |  | 3 | ▪ Verify the consistency of the response value after the relevant service request | ▪ #4 : 0X01 (BLTN_CAM) |  |  |  |  | X | X | 10_DIA1_051
|  |  |  | #5: Channel Total Num |  | 4 | ▪ Verify the consistency of the response value after the relevant service request | ▪ #5 : 0x03 (Total number of LVDS channels: 3) |  |  |  |  | X | X | 10_DIA1_051
|  |  |  | #6: Unique No |  | 5 | ▪ Verify the consistency of the response value after the relevant service request | ▪ #6 : 0x01 (Front cam) |  |  |  |  | X | X | 10_DIA1_051
|  |  |  | #7: Chip ID |  | 6 | ▪ Verify the consistency of the response value after the relevant service request | ▪ #7: 0x90 (MAX96756 (DES)) |  |  |  |  | X | X | 10_DIA1_051
|  |  |  | #8: Connected Device ID |  | 7 | ▪ Verify the consistency of the response value after the relevant service request | ▪ #8: 0x08 (FR_CMR_BLTN_CAM) |  |  |  |  | X | X | 10_DIA1_051
|  |  |  | #9: Connected Chip ID |  | 8 | ▪ Verify the consistency of the response value after the relevant service request | ▪ #9: 0x9B (MAX9295E(SER)) |  |  |  |  | X | X | 10_DIA1_051
|  |  |  | #10: Connected Channel No |  | 9 | ▪ Verify the consistency of the response value after the relevant service request | ▪ #10 : 0X1 |  |  |  |  | X | X | 10_DIA1_051
|  |  |  | #11: Operation Mode |  | 10 | ▪ Verify the consistency of the response value after the relevant service request | ▪ #11: 0X01(STANDARD VER/GSML 1) |  |  |  |  | X | X | 10_DIA1_051
|  |  |  | #12: operation Device ID |  | 11 | ▪ Verify the consistency of the response value after the relevant service request | ▪ #12 : 0X1(BLTN_CAM) |  |  |  |  | X | X | 10_DIA1_051
|  |  |  | #13: Unique No |  | 12 | ▪ Verify the consistency of the response value after the relevant service request | ▪ #13 : 0X02 (Rear cam) |  |  |  |  | X | X | 10_DIA1_051
|  |  |  | #14: Chip ID |  | 13 | ▪ Verify the consistency of the response value after the relevant service request | ▪ #14 : BLTN_CAM 2 : 0xC9 : MAX96714(DES) ※ BLTN_CAM 2.5 Gen/2.6 Gen : 0x90 : MAX96756 (DES) |  |  |  |  | X | X | 10_DIA1_051
|  |  |  | #15: Connected Device ID |  | 14 | ▪ Verify the consistency of the response value after the relevant service request | ▪ #15: 0x14 (RR_CMR_BLTN_CAM) |  |  |  |  | X | X | 10_DIA1_051
|  |  |  | #16: Connected Chip ID |  | 15 | ▪ Verify the consistency of the response value after the relevant service request | ▪ #16: 0xC8 (MAX96717F(SER)) |  |  |  |  | X | X | 10_DIA1_051
|  |  |  | #17: Connected Channel No |  | 16 | ▪ Verify the consistency of the response value after the relevant service request | ▪ #17: 0x1 (MAX96717F(SER)) |  |  |  |  | X | X | 10_DIA1_051
|  |  |  | #18: Operation Mode |  | 17 | ▪ Verify the consistency of the response value after the relevant service request | ▪ #18: 0x1 (STANDARD VER/GSML 1) |  |  |  |  | X | X | 10_DIA1_051
|  |  |  | #19: operation Device ID |  | 18 | ▪ Verify the consistency of the response value after the relevant service request | ▪ #19 : 0x1 : BLTN_CAM |  |  |  |  | X | X | 10_DIA1_051
|  |  |  | #20: Unique No |  | 19 | ▪ Verify the consistency of the response value after the relevant service request | ▪ #20 : 0x04 (CCNC_HU) |  |  |  |  | X | X | 10_DIA1_051
|  |  |  | #21: Chip ID |  | 20 | ▪ Verify the consistency of the response value after the relevant service request | ▪ #21: 0x99 (MAX9283(SER)) |  |  |  |  | X | X | 10_DIA1_051
|  |  |  | #22: Connected Device ID |  | 21 | ▪ Verify the consistency of the response value after the relevant service request | ▪ #22: 0x00 (CCNC_HU, CCIC_HU) |  |  |  |  | X | X | 10_DIA1_051
|  |  |  | #23: Connected Chip ID |  | 22 | ▪ Verify the consistency of the response value after the relevant service request | ▪ #23 :CCNC : 0xA3 - MAX96724F(DES) CCIC: 0xA0h - MAX96712(DES) |  |  |  |  | X | X | 10_DIA1_051
|  |  |  | #24: Connected Channel No |  | 23 | ▪ Verify the consistency of the response value after the relevant service request | ▪ #24: 0x3 (CCNC_HU, CCIC_HU) |  |  |  |  | X | X | 10_DIA1_051
|  |  |  | #25: Operation Mode |  | 24 | ▪ Verify the consistency of the response value after the relevant service request | ▪ #25: 0x11(Protocol type Short/GMSL1) |  |  |  |  | X | X | 10_DIA1_051
|  |  |  | #26: operation Device ID |  | 25 | ▪ Verify the consistency of the response value after the relevant service request | ▪ #26 : 0x1 : BLTN_CAM |  |  |  |  | X | X | 10_DIA1_051
DIA_025 | ▪Requirement-based test | ▪Requirements Analysis | SID 22 [$A220] Read OEM Sub Battery State Service | SID 22 [$A220] Read OEM Sub Battery State Service Request #1: Read Data By Local Identifier Response Service ID (0x62) | ▪ Built-in Cam Boot Complete ▪ BLTN_CAM_State = 0x0 (BLTN_CAM Valid) ▪ BLTN_CAM_SD_Card_State = 0x0 (Good) ▪ Associated Controller CAN/Ethernet Communication Enabled ▪ Power: KEY ON ▪ Voltage: 12V | 1 | ▪ Check the response value after requesting the relevant service | ▪ #1 : 0x62 |  |  |  |  | X | X | 10_DIA1_052 | 주차 중 상시 녹화 전원_보조배터리
|  |  |  | #2: Sub Battery State Read#(0xA2) |  | 2 | ▪ Check the response value after requesting the relevant service | ▪ #2 : 0xA2 |  |  |  |  | X | X | 10_DIA1_052 | 주차 중 상시 녹화 전원_보조배터리
|  |  |  | #3: Sub Battery State Read#(0x20) |  | 3 | ▪ Check the response value after requesting the relevant service | ▪ #3 : 0x20 |  |  |  |  | X | X | 10_DIA1_052 | 주차 중 상시 녹화 전원_보조배터리
|  |  |  | #4: BAT SW Version(Major/Year1) |  | 4 | ▪ Check the response value after requesting the relevant service | ▪ #4 ASCII: Output the corresponding version |  |  |  |  | X | X | 10_DIA1_052 | 주차 중 상시 녹화 전원_보조배터리
|  |  |  | #5: BAT SW Version(Separator/Year2) |  | 5 | ▪ Check the response value after requesting the relevant service | ▪ ASCII: - Sebang (HS-CAN) Model: 0x2E '.' - SL (HS-CAN, CANFD), Sebang (CANFD) Model: Output corresponding version |  |  |  |  | X | X | 10_DIA1_052 | 주차 중 상시 녹화 전원_보조배터리
|  |  |  | #6: BAT SW Version(Minor1/Month) |  | 6 | ▪ Check the response value after requesting the relevant service | ▪ ASCII: Output the corresponding version |  |  |  |  | X | X | 10_DIA1_052 | 주차 중 상시 녹화 전원_보조배터리
|  |  |  | #7: BAT SW Version(Minor2/Number) |  | 7 | ▪ Check the response value after requesting the relevant service | ▪ ASCII: Output the corresponding version |  |  |  |  | X | X | 10_DIA1_052 | 주차 중 상시 녹화 전원_보조배터리
|  |  |  | #8: BAT HW Version(Major/Year1) |  | 8 | ▪ Check the response value after requesting the relevant service | ▪ ASCII: Output the corresponding version |  |  |  |  | X | X | 10_DIA1_052 | 주차 중 상시 녹화 전원_보조배터리
|  |  |  | #9: BAT HW Version(Separator/Year2) |  | 9 | ▪ Check the response value after requesting the relevant service | ▪ ASCII: - Sebang (HS-CAN) Model: 0x2E '.' - SL (HS-CAN, CANFD), Sebang (CANFD) Model: Output corresponding version |  |  |  |  | X | X | 10_DIA1_052 | 주차 중 상시 녹화 전원_보조배터리
|  |  |  | #10: BAT HW Version(Minor1/Month) |  | 10 | ▪ Check the response value after requesting the relevant service | ▪ ASCII: Output the corresponding version |  |  |  |  | X | X | 10_DIA1_052 | 주차 중 상시 녹화 전원_보조배터리
|  |  |  | #11: BAT HW Version(Minor2/Number) |  | 11 | ▪ Check the response value after requesting the relevant service | ▪ ASCII: Output the corresponding version |  |  |  |  | X | X | 10_DIA1_052 | 주차 중 상시 녹화 전원_보조배터리
|  |  |  | #12: BMS Certify Info |  | 12 | ▪ Check the response value after requesting the relevant service | ▪ Auxiliary Battery Installation Status (Authenticity Verified) - Installed: 0x1 |  |  |  |  | X | X | 10_DIA1_052 | 주차 중 상시 녹화 전원_보조배터리
|  |  |  | #13: BAT Cell Type |  | 13 | ▪ Check the response value after requesting the relevant service | ▪ Battery Cell Information - 0x1: NMC |  |  |  |  | X | X | 10_DIA1_052 | 주차 중 상시 녹화 전원_보조배터리
|  |  |  | #14: BAT Option Type |  | 14 | ▪ Check the response value after requesting the relevant service | ▪ Battery Option Information - 0x1: P-LBM |  |  |  |  | X | X | 10_DIA1_052 | 주차 중 상시 녹화 전원_보조배터리
|  |  |  | #15: BAT Capa. for BLTN_CAM |  | 15 | ▪ Check the response value after requesting the relevant service | ▪ Full auxiliary battery SoC |  |  |  |  | X | X | 10_DIA1_052 | 주차 중 상시 녹화 전원_보조배터리
|  |  |  | #16: BAT SOH |  | 16 | ▪ Check the response value after requesting the relevant service | ▪ Battery life |  |  |  |  | X | X | 10_DIA1_052 | 주차 중 상시 녹화 전원_보조배터리
|  |  |  | #17: B+ VOLTAGE |  | 17 | ▪ Check the response value after requesting the relevant service | ▪ B+ power connected to the power bank |  |  |  |  | X | X | 10_DIA1_052 | 주차 중 상시 녹화 전원_보조배터리
|  |  |  | #18: IGN VOLTAGE |  | 18 | ▪ Check the response value after requesting the relevant service | ▪ IGN power connected to the power bank |  |  |  |  | X | X | 10_DIA1_052 | 주차 중 상시 녹화 전원_보조배터리
|  |  |  | #19: BAT Capa. Total(High) |  | 19 | ▪ Check the response value after requesting the relevant service | ▪ 28.8Ah(0x01) |  |  |  |  | X | X | 10_DIA1_052 | 주차 중 상시 녹화 전원_보조배터리
|  |  |  | #20: BAT Capa. Total(Low) |  | 20 | ▪ Check the response value after requesting the relevant service | ▪ 28.8Ah(0x20) |  |  |  |  | X | X | 10_DIA1_052 | 주차 중 상시 녹화 전원_보조배터리
|  |  |  | #21: BAT SOC for BLTN_CAM |  | 21 | ▪ Check the response value after requesting the relevant service | ▪ Current charged SoC response (must match the value received via LIN) |  |  |  |  | X | X | 10_DIA1_052 | 주차 중 상시 녹화 전원_보조배터리
|  |  |  | #22: BAT Volt |  | 22 | ▪ Check the response value after requesting the relevant service | ▪ Power bank voltage |  |  |  |  | X | X | 10_DIA1_052 | 주차 중 상시 녹화 전원_보조배터리
|  |  |  | #23: BAT Current(High) |  | 23 | ▪ Check the response value after requesting the relevant service | ▪ Auxiliary battery current |  |  |  |  | X | X | 10_DIA1_052 | 주차 중 상시 녹화 전원_보조배터리
|  |  |  | #24: BAT Current(Low) |  | 24 | ▪ Check the response value after requesting the relevant service | ▪ Auxiliary battery current |  |  |  |  | X | X | 10_DIA1_052 | 주차 중 상시 녹화 전원_보조배터리
|  |  |  | #25: BAT Temp(High) |  | 25 | ▪ Check the response value after requesting the relevant service | ▪ Check the power bank temperature (X*0.1 - 50) offset |  |  |  |  | X | X | 10_DIA1_052 | 주차 중 상시 녹화 전원_보조배터리
|  |  |  | #26: BAT Temp(Low) |  | 26 | ▪ Check the response value after requesting the relevant service | ▪ Check the power bank temperature (X*0.1 - 50) offset |  |  |  |  | X | X | 10_DIA1_052 | 주차 중 상시 녹화 전원_보조배터리
|  |  |  | #27: BAT Status |  | 27 | ▪ Check the response value after requesting the relevant service | ▪ Power Bank Status (0x0: Standby, 0x1: Fully Charged, 0x2: Charging, 0x3: Discharging, 0x4: Failing) |  |  |  |  | X | X | 10_DIA1_052 | 주차 중 상시 녹화 전원_보조배터리
|  |  |  | #28: BAT Volt Fault Info |  | 28 | ▪ Check the response value after requesting the relevant service | ▪ Fault Information |  |  |  |  | X | X | 10_DIA1_052 | 주차 중 상시 녹화 전원_보조배터리
|  |  |  | #29: BAT Temp Fault Info |  | 29 | ▪ Check the response value after requesting the relevant service | ▪ Fault Information |  |  |  |  | X | X | 10_DIA1_052 | 주차 중 상시 녹화 전원_보조배터리
|  |  |  | #30: BAT Current Fault Info |  | 30 | ▪ Check the response value after requesting the relevant service | ▪ Fault Information |  |  |  |  | X | X | 10_DIA1_052 | 주차 중 상시 녹화 전원_보조배터리
|  |  |  | #31: BAT Discharging Operable Info |  | 31 | ▪ Check the response value after requesting the relevant service | ▪ Discharge time based on P-LBM SoC : Time response corresponding to the SoC value received from P-LBM, regardless of the recording setting time |  |  |  | 사양 #17002 | X | X | 10_DIA1_052 | 주차 중 상시 녹화 전원_보조배터리
|  |  |  | #32: BLTN_CAM Current |  | 32 | ▪ Check the response value after requesting the relevant service | ▪ Built-in Cam Input Current |  |  |  |  | X | X | 10_DIA1_052 | 주차 중 상시 녹화 전원_보조배터리
|  |  |  | #33: LBM Max Discharge Info(P-LBM's scheduled full discharge declaration flag.) |  | 33 | ▪ Check the response value after requesting the relevant service | ▪ P-LBM Max Discharge State |  |  |  |  | X | X | 10_DIA1_052 | 주차 중 상시 녹화 전원_보조배터리
|  |  |  | #34: Total Charge Capa(High) |  | 34 | ▪ Check the response value after requesting the relevant service | ▪ |  |  |  |  | X | X | 10_DIA1_052 | 주차 중 상시 녹화 전원_보조배터리
|  |  |  | #35: Total Charge Capa (Mid High) |  | 35 | ▪ Check the response value after requesting the relevant service | ▪ |  |  |  |  | X | X | 10_DIA1_052 | 주차 중 상시 녹화 전원_보조배터리
|  |  |  | #36: Total Charge Capa (Mid Low) |  | 36 | ▪ Check the response value after requesting the relevant service | ▪ |  |  |  |  | X | X | 10_DIA1_052 | 주차 중 상시 녹화 전원_보조배터리
|  |  |  | #37: Total Charge Capa(Low) |  | 37 | ▪ Check the response value after requesting the relevant service | ▪ |  |  |  |  | X | X | 10_DIA1_052 | 주차 중 상시 녹화 전원_보조배터리
|  |  |  | #38: Cycle Index(High) |  | 38 | ▪ Check the response value after requesting the relevant service | ▪ Periodic Index |  |  |  |  | X | X | 10_DIA1_052 | 주차 중 상시 녹화 전원_보조배터리
|  |  |  | #39: Cycle Index(Low) |  | 39 | ▪ Check the response value after requesting the relevant service | ▪ Periodic Index |  |  |  |  | X | X | 10_DIA1_052 | 주차 중 상시 녹화 전원_보조배터리
DIA_138 | ▪Requirement-based test | ▪Requirements Analysis | SID 22 [$A220] Read OEM Sub Battery State Service (eAGM and M-LBM Battery Spec Vehicle Models) | SID 22 [$A220] Read OEM Sub Battery State Service Request | ▪ Built-in Cam Boot Complete ▪ BLTN_CAM_State = 0x0 (BLTN_CAM Valid) ▪ BLTN_CAM_SD_Card_State = 0x0 (Good) ▪ Associated Controller CAN/Ethernet Communication Enabled ▪ Power: KEY ON ▪ Voltage: 12V | 1 | ▪ Check the response value after requesting the relevant service | ▪ Check for negative responses (Redmine Spec #20576) |  |  |  |  | X | X | 10_DIA1_053
DIA_027 | ▪Requirement-based test | ▪Requirements Analysis | SID 22 [$A230] Read MicroSD Card State Service | SID 22 [$A230] Read MicroSD Card State Service Request Byte #4 Micro SD Card Health State | ▪ Built-in Cam Boot Complete ▪ BLTN_CAM_State = 0x0 (BLTN_CAM Valid) ▪ BLTN_CAM_SD_Card_State = 0x0 (Good) ▪ Associated Controller CAN/Ethernet Communication Enabled ▪ Power: KEY ON ▪ Voltage: 12V | 1 | ▪ Check Byte #4 value after requesting the relevant service | ▪ Percent (0% ~ 100%) Initial value when using the product: 0%, 100% when unusable due to aging e.g.: 0x10 = 16, 16% ※ 0xFF if lifespan information cannot be determined |  |  |  |  | X | X | X
DIA_139 | ▪Requirement-based test | ▪Requirements Analysis | SID 22 [$A230] Read MicroSD Card State Service | Byte #5 MicroSD Card Manufacturer: Not recognized | ▪ Built-in Cam Boot Complete ▪ BLTN_CAM_State = 0x0 (BLTN_CAM Valid) ▪ BLTN_CAM_SD_Card_State = 0x3 (SD Card Not Inserted) ▪ Associated Controller CAN/Ethernet Communication Enabled ▪ Power: KEY ON ▪ Voltage: 12V | 1 | ▪ SD card not inserted ▪ Check Byte #5 value after requesting the relevant service | ▪ 0x00 = SD Card not found |  |  |  |  | X | X | X
DIA_140 | ▪Requirement-based test | ▪Requirements Analysis | SID 22 [$A230] Read MicroSD Card State Service | Byte #5 MicroSD Card Manufacturer: Micron Insert SD card | ▪ Built-in Cam Boot Complete ▪ BLTN_CAM_State = 0x0 (BLTN_CAM Valid) ▪ BLTN_CAM_SD_Card_State = 0x0 (Good) ▪ Associated Controller CAN/Ethernet Communication Enabled ▪ Power: KEY ON ▪ Voltage: 12V | 1 | ▪ Insert genuine SD card (Micron 64GB) ▪ Check Byte #5 value after requesting the service | ▪ 0x01 = Micron-Genuine part |  |  |  |  | X | X | X
DIA_141 | ▪Requirement-based test | ▪Requirements Analysis | SID 22 [$A230] Read MicroSD Card State Service | Byte #5 MicroSD Card Manufacturer: PHISON Insert SD card | ▪ Built-in Cam Boot Complete ▪ BLTN_CAM_State = 0x0 (BLTN_CAM Valid) ▪ BLTN_CAM_SD_Card_State = 0x0 (Good) ▪ Associated Controller CAN/Ethernet Communication Enabled ▪ Power: KEY ON ▪ Voltage: 12V | 1 | ▪ Insert genuine SD card (PHISON 64GB) ▪ Check Byte #5 value after requesting the relevant service | ▪ 0x02 = PHISON-Genuine part |  |  |  |  | X | X | X
DIA_142 | ▪Requirement-based test | ▪Requirements Analysis | SID 22 [$A230] Read MicroSD Card State Service | Byte #5 MicroSD Card Manufacturer: Unknown Insert SD card | ▪ Built-in Cam Boot Complete ▪ BLTN_CAM_State = 0x0 (BLTN_CAM Valid) ▪ BLTN_CAM_SD_Card_State = 0x3 (Unsupported SD Card Status) ▪ Associated Controller CAN/Ethernet Communication Enabled ▪ Power: KEY ON ▪ Voltage: 12V | 1 | ▪ Insert unsupported SD card (Micron, PHISON 64GB, etc.) ▪ Check Byte #5 value after requesting the relevant service | ▪ 0xFC = Unknown ▪ 0xFF = Invalid |  |  |  |  | X | X | X
DIA_143 | ▪Requirement-based test | ▪Requirements Analysis | SID 22 [$A230] Read MicroSD Card State Service | Byte #6 MicroSD Card Capacity Class: Check by Capacity | ▪ Built-in Cam Boot Complete ▪ BLTN_CAM_State = 0x0 (BLTN_CAM Valid) ▪ BLTN_CAM_SD_Card_State = 0x0 (Good) ▪ Associated Controller CAN/Ethernet Communication Enabled ▪ Power: KEY ON ▪ Voltage: 12V | 1 | ▪ Insert genuine SD card (Micron 32GB, 64GB, 128GB, 256GB … 2TB) ▪ Check Byte #6 value | ▪ 0x01 = 64Gbyte Class ▪ 0x02 = 128Gbyte Class ▪ 0x03 = 256Gbyte Class ▪ 0x04 = 512Gbyte Class ▪ 0x05 = 1Tbyte Class ▪ 0x06 = 2Tbyte Class |  |  |  |  | X | X | X
DIA_028 | ▪Requirement-based test | ▪Requirements Analysis | SID 2F [$F011] O_Drv Front & Rear Indicate LED On/Off | SID 2F [$F01103] O_Drv Front & Rear Indicate LED Recording in progress (Indicator ON) Start request | ▪ Built-in Cam Boot Complete ▪ BLTN_CAM_State = 0x0 (BLTN_CAM Valid) ▪ BLTN_CAM_SD_Card_State = 0x0 (Good) ▪ Associated Controller CAN/Ethernet Communication Enabled ▪ Power: KEY ON ▪ Voltage: 12V | 1 | ▪ Continuous recording while driving (Camera indicator flashing) ▪ Request O_Drv Front & Rear Indicate LED Start | ▪ Camera indicator immediately upon Start request - Repeat 1s ON, 1s OFF 5 times |  |  |  |  | X | X | X
|  |  |  | SID 2F [$F01103] O_Drv Front & Rear Indicate LED Recording (Indicator ON) Stop Request |  | 2 | ▪ Continuous recording while driving (Camera indicator flashing) ▪ O_Drv Front & Rear Indicate LED Start request, wait 3 seconds ▪ O_Drv Front & Rear Indicate LED Stop request | ▪ Camera indicator immediately upon Start request - Repeat 5 times: 1s ON, 1s OFF ▪ Camera indicator immediately upon Stop request - OFF |  |  |  |  | X | X | X
|  |  |  | SID 2F [$F01103] O_Drv Front & Rear Indicate LED Not recording (Indicator OFF) Request Start |  | 3 | ▪ All recording settings OFF (Camera indicator OFF) ▪ Request O_Drv Front & Rear Indicate LED Start | ▪ Camera indicator immediately upon Start request - Repeat 1s ON, 1s OFF 5 times |  |  |  |  | X | X | X
|  |  |  | SID 2F [$F01103] O_Drv Front & Rear Indicate LED Not recording (Indicator OFF) Stop request |  | 4 | ▪ All recording settings OFF (Camera indicator OFF) ▪ O_Drv Front & Rear Indicate LED Start request, wait 3 seconds ▪ O_Drv Front & Rear Indicate LED Stop request | ▪ Camera indicator immediately upon Start request - Repeat 5 times: 1s ON, 1s OFF ▪ Camera indicator immediately upon Stop request - OFF |  |  |  |  | X | X | X
DIA_029 | ▪Requirement-based test | ▪Requirements Analysis | SID 2F [$F012] O_Drv Event Indicate LED On/Off | SID 2F [$F012] O_Drv Event Indicate LED Recording in progress (Indicator ON) Start request | ▪ Built-in Cam Boot Complete ▪ BLTN_CAM_State = 0x0 (BLTN_CAM Valid) ▪ BLTN_CAM_SD_Card_State = 0x0 (Good) ▪ Associated Controller CAN/Ethernet Communication Enabled ▪ Power: KEY ON ▪ Voltage: 12V | 1 | ▪ Set Event Recording After Time to 20 seconds ▪ Manual Switch Input ▪ Start Manual Recording While Driving (Event Switch Indicator Flashing) ▪ Request O_Drv Event Indicate LED Start | ▪ Event switch indicator immediately upon Start request - Repeat 1s ON, 1s OFF 5 times |  |  |  |  | X | X | 10_DIA1_054
|  |  |  | SID 2F [$F012] O_Drv Event Indicate LED Recording in progress (Indicator ON) Stop request |  | 2 | ▪ Set Event Recording After Time to 20 seconds ▪ Manual Switch Input ▪ Start Manual Recording While Driving (Event Switch Indicator Flashing) ▪ Request O_Drv Event Indicate LED Start, Wait 3 seconds ▪ Request O_Drv Event Indicate LED Stop | ▪ Event switch indicator immediately upon Start request - Repeat 5 times: 1s ON, 1s OFF ▪ Event switch indicator immediately upon Stop request - OFF |  |  |  |  | X | X | 10_DIA1_054
|  |  |  | SID 2F [$F012] O_Drv Event Indicate LED Not recording (Indicator OFF) Start request |  | 3 | ▪ Continuous recording setting OFF while driving (Event switch indicator OFF) ▪ Request O_Drv Event Indicate LED Start | ▪ Event switch indicator immediately upon Start request - Repeat 1s ON, 1s OFF 5 times |  |  |  |  | X | X | 10_DIA1_055
|  |  |  | SID 2F [$F012] O_Drv Event Indicate LED Not recording (Indicator OFF) Stop request |  | 4 | ▪ Continuous recording setting OFF while driving (Event switch indicator OFF) ▪ O_Drv Event Indicate LED Start request, wait 3 seconds ▪ O_Drv Event Indicate LED Stop request | ▪ Event switch indicator immediately upon Start request - Repeat 5 times: 1s ON, 1s OFF ▪ Event switch indicator immediately upon Stop request - OFF |  |  |  |  | X | X | 10_DIA1_055
DIA_030 | ▪Requirement-based test | ▪Requirements Analysis | SID 2F [$F041] O_Drv System Reset | SID 2F [$F041] O_Drv System Reset Request | ▪ Built-in Cam Boot Complete ▪ BLTN_CAM_State = 0x0 (BLTN_CAM Valid) ▪ BLTN_CAM_SD_Card_State = 0x0 (Good) ▪ Associated Controller CAN/Ethernet Communication Enabled ▪ Power: KEY ON ▪ Voltage: 12V | 1 | ▪ Request the relevant service ▪ Check if the built-in cam reboots based on current changes and recording status | ▪ Check if the built-in cam reboots based on current changes and recording status. |  |  |  |  | X | X | X
DIA_144 | ▪Requirement-based test | ▪Requirements Analysis | SID 2F [$F042] O_Drv Erase All File | SID 2F [$F042] O_Drv Erase All File Request | ▪ Built-in Cam Boot Complete ▪ BLTN_CAM_State = 0x0 (BLTN_CAM Valid) ▪ BLTN_CAM_SD_Card_State = 0x0 (Good) ▪ Associated Controller CAN/Ethernet Communication Enabled ▪ Power: KEY ON ▪ Voltage: 12V | 1 | ▪ Request the relevant service ▪ Check if all recording files have been deleted | ▪ All recording files deleted |  |  |  |  | X | X | X
DIA_145 | ▪Requirement-based test | ▪Requirements Analysis | SID 2F [$F043] O_Drv Factory Reset | SID 2F [$F043] O_Drv Factory Reset Request | ▪ Built-in Cam Boot Complete ▪ BLTN_CAM_State = 0x0 (BLTN_CAM Valid) ▪ BLTN_CAM_SD_Card_State = 0x0 (Good) ▪ Associated Controller CAN/Ethernet Communication Enabled ▪ Power: KEY ON ▪ Voltage: 12V | 1 | ▪ Request the relevant service ▪ Check if all recording files have been deleted and if settings have been factory reset | ▪ All recording files deleted, all settings reset to default values |  |  |  |  | X | X | X
DIA_146 | ▪Requirement-based test | ▪Requirements Analysis | SID 2F [$F044] O_Drv Manual Event | SID 2F [$F044] O_Drv Manual Event Request | ▪ Built-in Cam Boot Complete ▪ BLTN_CAM_State = 0x0 (BLTN_CAM Valid) ▪ BLTN_CAM_SD_Card_State = 0x0 (Good) ▪ Associated Controller CAN/Ethernet Communication Enabled ▪ Power: KEY ON ▪ Voltage: 12V | 1 | ▪ Request the relevant service ▪ Check whether manual event recording is in progress | ▪ Manual event recording performed |  |  |  |  | X | X | 10_DIA1_056
DIA_031 | ▪Requirement-based test | ▪Requirements Analysis | SID 22 [$F1C1] ECUSoftwareUNIT1IVDDataIdentifier | SID 2F [$F1C1] ECUSoftwareUNIT1IVDDataIdentifier request | ▪ Built-in Cam Boot Complete ▪ BLTN_CAM_State = 0x0 (BLTN_CAM Valid) ▪ BLTN_CAM_SD_Card_State = 0x0 (Good) ▪ Associated Controller CAN/Ethernet Communication Enabled ▪ Power: KEY ON ▪ Voltage: 12V | 1 | ▪ Default Session ▪ 22 F1 C1 Request | ▪ Confirmation of Positive Response - Byte #1~#3: 62 F1 C1 - Byte #4~#35: 32-byte response value verified to match data value in IVD.sha256.txt (Check IVD.sha256.txt file in the corresponding Redmine version file entry) |  |  |  |  | X | X | 10_DIA1_057
|  |  |  | Front Camera Removal SID 2F [$F1C1] ECUSoftwareUNIT1IVDDataIdentifier Request |  | 2 | ▪ Front camera removal, rear camera installation ▪ Default Session ▪ Extended Diagnostic Session ▪ 22 F1 C1 Request | ▪ Confirmation of Positive Response - Byte #1~#3: 62 F1 C1 - Byte #4~#35: 32-byte response value verified to match data value in IVD.sha256.txt (Check IVD.sha256.txt file in the corresponding Redmine version file entry) |  |  |  |  | X | X | X
|  |  |  | Rear Camera Removal SID 2F [$F1C1] ECUSoftwareUNIT1IVDDataIdentifier Request |  | 3 | ▪ Front camera installation, rear camera removal ▪ Default Session ▪ Extended Diagnostic Session ▪ 22 F1 C1 Request | ▪ Confirmation of Positive Response - Byte #1~#3: 62 F1 C1 - Byte #4~#35: 32-byte response value verified to match data value in IVD.sha256.txt (Check IVD.sha256.txt file in the corresponding Redmine version file entry) |  |  |  |  | X | X | X
|  |  |  | Front/Rear Camera Removal SID 2F [$F1C1] ECUSoftwareUNIT1IVDDataIdentifier Request |  | 4 | ▪ Front Camera Removal, Rear Camera Removal ▪ Default Session ▪ Extended Diagnostic Session ▪ 22 F1 C1 Request | ▪ Confirmation of Positive Response - Byte #1~#3: 62 F1 C1 - Byte #4~#35: 32-byte response value verified to match data value in IVD.sha256.txt (Check IVD.sha256.txt file in the corresponding Redmine version file entry) |  |  |  |  | X | X | X
DIA_032 | ▪Requirement-based test | ▪Requirements Analysis | [ERT Update] | <Updating ERT in H-OTA Studio> Diagnostic Session Control (20) | ▪ Built-in Cam Boot Complete ▪ BLTN_CAM_State = 0x0 (BLTN_CAM Valid) ▪ BLTN_CAM_SD_Card_State = 0x0 (Good) ▪ Associated Controller CAN/Ethernet Communication Enabled ▪ Power: KEY ON ▪ Voltage: 12V | 1 | ▪ Programming Session : [795] 10 02 | ▪ [79D] 05 D9 50 02 00 32 01 F4 |  |  |  |  | X | X | X
|  |  |  | Security Access (27) - Request Seed |  | 2 | ▪ Request Seed : [795] 27 11 | ▪ [79D] 05 D9 67 11 <SEED> |  |  |  |  | X | X | X
|  |  |  | Security Access (27) - Send Key |  | 3 | ▪ Send Key : [795] 27 12 XX XX ~ XX XX | ▪ [79D] 05 D9 67 12 |  |  |  |  | X | X | X
|  |  |  | Routine Control (31) |  | 4 | ▪ [795] 31 01 FF 00 F1 B1 | ▪ [79D] 05 D9 71 01 FF 00 |  |  |  |  | X | X | X
|  |  |  | Request Download (34) |  | 5 | ▪ Data Format ID : [795] 34 00 44 00 00 ~ 00 00 60 CF 80 | ▪ [79D] 05 D9 74 00 44 00 |  |  |  |  | X | X | X
|  |  |  | Transfer Data (36) |  | 6 | ▪ [795] 36 01 <DATA> | ▪ [79D] 05 D9 76 <DATA Num> |  |  |  |  | X | X | X
|  |  |  | Request Transfer Exit (37) |  | 7 | ▪ Request Seed : [795] 37 | ▪ [79D] 05 D9 77 |  |  |  |  | X | X | X
|  |  |  | Routine Control (31) |  | 8 | ▪ [795] 31 01 FF 01 F1 B1 | ▪ [79D] 05 D9 7F 31 78 (60 seconds) ▪ [79D] 05 D9 97 71 01 FF 01 00 F1 B1 |  |  |  |  | X | X | X
|  |  |  | ECU Reset (11) |  | 9 | ▪ ECU Reset : [795] 11 01 | ▪ [79D] 05 D9 51 01 |  |  |  |  | X | X | X
|  |  |  | ReadDataByIdentifier (22) |  | 10 | ▪ ECUSoftwareUNITVersionDataIdentifier : [795] 22 F1 B1 | ▪ [79D] 05 D9 62 F1 B1 <Version> |  |  |  |  | X | X | X
|  |  | [ERT Update Failure Scenario] | Stop ERT execution at the Transfer Data stage |  | 11 | ▪ Continuous recording while driving ▪ ERT scenario execution in H-OTA Studio ▪ Interruption during data transfer | ▪ Maintain current version : Maintain version, continue continuous recording while driving |  |  |  |  | X | X | X
DIA_034 | ▪Requirement-based test | ▪Requirements Analysis | SID 22 [$ED90] Read Non-Sleep Status Service | Network Condition = OFF && ECU Specific Condition = OFF | ▪ Built-in Cam Boot Complete ▪ BLTN_CAM_State = 0x0 (BLTN_CAM Valid) ▪ BLTN_CAM_SD_Card_State = 0x0 (Good) ▪ Associated Controller CAN/Ethernet Communication Enabled ▪ Power: KEY ON ▪ Voltage: 12V ▪ Setting: Parking Continuous Recording ON | 1 | ▪ KEY OFF ▪ Wait 30 minutes after entering Sleep ▪ [795] 22 ED 90 | ▪ [79D] 62 ED 90 00 00 00 00 00 00 #NetworkCondition = 0 # ECU Specific = 0 |  |  |  |  | X | X | 10_DIA1_058
DIA_147 | ▪Requirement-based test | ▪Requirements Analysis | SID 22 [$ED90] Read Non-Sleep Status Service | Network condition = OFF && SD Card status change | ▪ Built-in Cam Boot Complete ▪ BLTN_CAM_State = 0x0 (BLTN_CAM Valid) ▪ BLTN_CAM_SD_Card_State = 0x0 (Good) ▪ Associated Controller CAN/Ethernet Communication Enabled ▪ Power: KEY ON ▪ Voltage: 12V ▪ Setting: Parking Continuous Recording ON | 1 | ▪ KEY OFF ▪ Wait 30 minutes after entering Sleep ▪ Remove SD card ▪ [795] 22 ED 90 | ▪ [79D] 62 ED 90 04 02 00 00 00 #NetworkCondition = 0 # ECU Specific = 1 # SD CARD Status change = 1 |  |  |  |  | X | X | X
DIA_148 | ▪Requirement-based test | ▪Requirements Analysis | SID 22 [$ED90] Read Non-Sleep Status Service | Network condition = OFF && BLTN_CAM_PrkOp_Terminate_Info 0x2 | ▪ Built-in Cam Boot Complete ▪ BLTN_CAM_State = 0x0 (BLTN_CAM Valid) ▪ BLTN_CAM_SD_Card_State = 0x0 (Good) ▪ Associated Controller CAN/Ethernet Communication Enabled ▪ Power: KEY ON ▪ Voltage: 12V ▪ Setting: Parking Continuous Recording ON | 1 | ▪ KEY OFF ▪ Wait 30 minutes after entering Sleep ▪ Insert NTFS formatted SD card ▪ [795] 22 ED 90 (Maintain LINK UP state) | ▪ [79D] 62 ED 90 04 10 00 00 00 00 #NetworkCondition = 0 # ECU Specific = 1 # BLTN_CAM_PrkOp_Terminate_Info_0x2= 1 |  |  |  |  | X | X | X
[6 empty] | 2 | ▪ LINK DOWN ▪ [795] 22 ED 90 | #NetworkCondition = 0 # ECU Specific = 0 # BLTN_CAM_PrkOp_Terminate_Info_0x2= 0 |  |  |  |  | X | X | X
DIA_149 | ▪Requirement-based test | ▪Requirements Analysis | SID 22 [$ED90] Read Non-Sleep Status Service | Network condition = OFF && BLTN_CAM_PrkOp_Terminate_Info 0x3 | ▪ Built-in Cam Boot Complete ▪ BLTN_CAM_State = 0x0 (BLTN_CAM Valid) ▪ BLTN_CAM_SD_Card_State = 0x0 (Good) ▪ Associated Controller CAN/Ethernet Communication Enabled ▪ Power: KEY ON ▪ Voltage: 12V ▪ Setting: Parking Continuous Recording ON | 1 | ▪ KEY OFF ▪ Wait 30 minutes after entering Sleep ▪ Internal Failure Error ▪ [795] 22 ED 90 ※ Requires verification of how to trigger the internal failure error | ▪ [79D] 62 ED 90 04 20 00 00 00 00 #NetworkCondition = 0 # ECU Specific = 1 # BLTN_CAM_PrkOp_Terminate_Info_0x3= 1 |  |  |  |  | X | X | X
[6 empty] | 2 | ▪ LINK DOWN ▪ [795] 22 ED 90 | #NetworkCondition = 0 # ECU Specific = 0 # BLTN_CAM_PrkOp_Terminate_Info_0x3= 0 |  |  |  |  | X | X | X
DIA_150 | ▪Requirement-based test | ▪Requirements Analysis | SID 22 [$ED90] Read Non-Sleep Status Service | Network condition = OFF && park event recording send | ▪ Built-in Cam Boot Complete ▪ BLTN_CAM_State = 0x0 (BLTN_CAM Valid) ▪ BLTN_CAM_SD_Card_State = 0x0 (Good) ▪ Associated Controller CAN/Ethernet Communication Enabled ▪ Power: KEY ON ▪ Voltage: 12V ▪ Setting: Parking Continuous Recording / Parking Event Recording ON | 1 | ▪ KEY OFF ▪ Wait 30 minutes after entering Sleep ▪ Record events while parked ▪ [795] 22 ED 90 | ▪ [79D] 62 ED 90 04 04 00 00 00 00 #NetworkCondition = 0 # ECU Specific = 1 # BLTN_CAM_RecSta_PEV = 0x1 |  |  |  |  | X | X | 10_DIA1_060
DIA_151 | ▪Requirement-based test | ▪Requirements Analysis | SID 22 [$ED90] Read Non-Sleep Status Service | Network condition = OFF && BLTN_CAM_PrkOp_Terminate_Info 0x1 | ▪ Built-in Cam Boot Complete ▪ BLTN_CAM_State = 0x0 (BLTN_CAM Valid) ▪ BLTN_CAM_SD_Card_State = 0x0 (Good) ▪ Associated Controller CAN/Ethernet Communication Enabled ▪ Power: KEY ON ▪ Voltage: 12V ▪ Setting: Parking Continuous Recording ON | 1 | ▪ KEY OFF ▪ Wait 30 minutes after entering Sleep ▪ Transmit SoC value as 0 ▪ Shut down early due to insufficient battery charge ▪ [795] 22 ED 90 | ▪ [79D] 62 ED 90 04 08 00 00 00 00 #NetworkCondition = 0 # ECU Specific = 1 # BLTN_CAM_PrkOp_Terminate_Info_0x1= 1 |  |  |  |  | X | X | 10_DIA1_062
DIA_152 | ▪Requirement-based test | ▪Requirements Analysis | SID 22 [$ED90] Read Non-Sleep Status Service | Network Condition = OFF && BLTN_CAM_PrkOp_Terminate_Info 0x6 | ▪ Built-in Cam Boot Complete ▪ BLTN_CAM_State = 0x0 (BLTN_CAM Valid) ▪ BLTN_CAM_SD_Card_State = 0x0 (Good) ▪ Associated Controller CAN/Ethernet Communication Enabled ▪ Power: KEY ON ▪ Voltage: 12V ▪ Setting: Parking Continuous Recording ON | 1 | ▪ Set BLTN_CAM_Set_PrkTime = 0x1 (1 hour) ▪ KEY OFF ▪ Wait 1 hour after entering Sleep ▪ Normal shutdown for user-set time ▪ [795] 22 ED 90 | ▪ [79D] 62 ED 90 04 40 00 00 00 00 #NetworkCondition = 0 # ECU Specific = 1 # BLTN_CAM_PrkOp_Terminate_Info_0x6= 1 |  |  |  |  | X | X | 10_DIA1_063
DIA_153 | ▪Requirement-based test | ▪Requirements Analysis | SID 22 [$ED90] Read Non-Sleep Status Service | Network condition = OFF && Diag Session (OTA Session) | ▪ Built-in Cam Boot Complete ▪ BLTN_CAM_State = 0x0 (BLTN_CAM Valid) ▪ BLTN_CAM_SD_Card_State = 0x0 (Good) ▪ Associated Controller CAN/Ethernet Communication Enabled ▪ Power: KEY ON ▪ Voltage: 12V ▪ Setting: Parking Continuous Recording ON | 1 | ▪ FG Update ▪ KEY OFF ▪ BG Update in progress [795] 22 ED 90 | #NetworkCondition = 0 # ECU Specific = 1 # Diag Session = 1 |  |  |  |  | X | X | X
DIA_154 | ▪Requirement-based test | ▪Requirements Analysis | SID 22 [$ED90] Read Non-Sleep Status Service | Network Condition = ON && ECU Specific Condition = OFF | ▪ Built-in Cam Boot Complete ▪ BLTN_CAM_State = 0x0 (BLTN_CAM Valid) ▪ BLTN_CAM_SD_Card_State = 0x0 (Good) ▪ Associated Controller CAN/Ethernet Communication Enabled ▪ Power: KEY ON ▪ Voltage: 12V ▪ Setting: Parking Continuous Recording ON | 1 | ▪ KEY OFF ▪ Transmit NM_CGW_CCU & PDC_FD_11_200ms signal and wait 30 minutes (Requires maintaining Network Wake-up state for 30 minutes due to other controller NM prior to Next Park) ▪ [795] 22 ED 90 | ▪ [79D] 62 ED 90 01 00 01 00 00 00 #NetworkCondition = 1 # ECU Specific = 0 |  |  |  |  | X | X | 10_DIA1_064
DIA_155 | ▪Requirement-based test | ▪Requirements Analysis | SID 22 [$ED90] Read Non-Sleep Status Service | Network condition = ON && SD Card status change | ▪ Built-in Cam Boot Complete ▪ BLTN_CAM_State = 0x0 (BLTN_CAM Valid) ▪ BLTN_CAM_SD_Card_State = 0x0 (Good) ▪ Associated Controller CAN/Ethernet Communication Enabled ▪ Power: KEY ON ▪ Voltage: 12V ▪ Setting: Parking Continuous Recording ON | 1 | ▪ KEY OFF ▪ 30-minute standby while transmitting NM_CGW_CCU & PDC_FD_11_200ms signal (Requires maintaining Network Wake-up state for 30 minutes due to other controller NM starting from before Next Park) ▪ SD Card Removal ▪ [795] 22 ED 90 | ▪ [79D] 62 ED 90 05 02 01 00 00 00 #NetworkCondition = 1 # ECU Specific = 1 # SD CARD Status change = 1 |  |  |  |  | X | X | X
DIA_156 | ▪Requirement-based test | ▪Requirements Analysis | SID 22 [$ED90] Read Non-Sleep Status Service | Network condition = ON && BLTN_CAM_PrkOp_Terminate_Info 0x2 | ▪ Built-in Cam Boot Complete ▪ BLTN_CAM_State = 0x0 (BLTN_CAM Valid) ▪ BLTN_CAM_SD_Card_State = 0x0 (Good) ▪ Associated Controller CAN/Ethernet Communication Enabled ▪ Power: KEY ON ▪ Voltage: 12V ▪ Setting: Parking Continuous Recording ON | 1 | ▪ KEY OFF ▪ Transmit NM_CGW_CCU & PDC_FD_11_200ms signal and wait 30 minutes (Requires maintaining Network Wake-up state for 30 minutes due to other controller NM prior to Next Park) ▪ Insert NTFS formatted SD card ▪ [795] 22 ED 90 | ▪ [79D] 62 ED 90 05 10 01 00 00 00 #NetworkCondition = 1 # ECU Specific = 1 # BLTN_CAM_PrkOp_Terminate_Info_0x2 = 1 |  |  |  |  | X | X | X
[6 empty] | 2 | ▪ LINK DOWN ▪ [795] 22 ED 90 | #NetworkCondition = 0 # ECU Specific = 0 # BLTN_CAM_PrkOp_Terminate_Info_0x2= 0 |  |  |  |  | X | X | X
DIA_157 | ▪Requirement-based test | ▪Requirements Analysis | SID 22 [$ED90] Read Non-Sleep Status Service | Network condition = ON && BLTN_CAM_PrkOp_Terminate_Info 0x3 | ▪ Built-in Cam Boot Complete ▪ BLTN_CAM_State = 0x0 (BLTN_CAM Valid) ▪ BLTN_CAM_SD_Card_State = 0x0 (Good) ▪ Associated Controller CAN/Ethernet Communication Enabled ▪ Power: KEY ON ▪ Voltage: 12V ▪ Setting: Parking Continuous Recording ON | 1 | ▪ KEY OFF ▪ Transmit NM_CGW_CCU & PDC_FD_11_200ms signal and wait 30 minutes (Requires maintaining Network Wake-up state for 30 minutes due to other controller NM starting from before Next Park) ▪ Internal Fault Error ▪ [795] 22 ED 90 ※ Requires verification of method to trigger the internal fault error | ▪ [79D] 62 ED 90 05 20 01 00 00 00 #NetworkCondition = 1 # ECU Specific = 1 # BLTN_CAM_PrkOp_Terminate_Info_0x3 = 1 |  |  |  |  | X | X | X
[6 empty] | 2 | ▪ LINK DOWN ▪ [795] 22 ED 90 | #NetworkCondition = 0 # ECU Specific = 0 # BLTN_CAM_PrkOp_Terminate_Info_0x3= 0 |  |  |  |  | X | X | X
DIA_158 | ▪Requirement-based test | ▪Requirements Analysis | SID 22 [$ED90] Read Non-Sleep Status Service | Network condition = ON && park event recording send | ▪ Built-in Cam Boot Complete ▪ BLTN_CAM_State = 0x0 (BLTN_CAM Valid) ▪ BLTN_CAM_SD_Card_State = 0x0 (Good) ▪ Associated Controller CAN/Ethernet Communication Enabled ▪ Power: KEY ON ▪ Voltage: 12V ▪ Setting: Parking Continuous Recording / Parking Event Recording ON | 1 | ▪ KEY OFF ▪ 30-minute standby while transmitting NM_CGW_CCU & PDC_FD_11_200ms signal (Requires maintaining Network Wake-up state for 30 minutes starting from before Next Park due to other controller NM) ▪ Event recording during parking ▪ [795] 22 ED 90 | ▪ [79D] 62 ED 90 05 04 01 00 00 00 #NetworkCondition = 1 # ECU Specific = 1 # BLTN_CAM_RecSta_PEV = 0x1 |  |  |  |  | X | X | 10_DIA1_065
DIA_159 | ▪Requirement-based test | ▪Requirements Analysis | SID 22 [$ED90] Read Non-Sleep Status Service | Network condition = ON && BLTN_CAM_PrkOp_Terminate_Info 0x1 | ▪ Built-in Cam Boot Complete ▪ BLTN_CAM_State = 0x0 (BLTN_CAM Valid) ▪ BLTN_CAM_SD_Card_State = 0x0 (Good) ▪ Associated Controller CAN/Ethernet Communication Enabled ▪ Power: KEY ON ▪ Voltage: 12V ▪ Setting: Parking Continuous Recording ON | 1 | ▪ KEY OFF ▪ 30-minute standby while transmitting NM_CGW_CCU & PDC_FD_11_200ms signals (Requires maintaining Network Wake-up state for 30 minutes due to other controller NM prior to Next Park) ▪ Shut down early due to insufficient battery charge compared to user-set time ▪ [795] 22 ED 90 | ▪ [79D] 62 ED 90 05 08 01 00 00 00 #NetworkCondition = 0 # ECU Specific = 1 # BLTN_CAM_PrkOp_Terminate_Info_0x1= 1 |  |  |  |  | X | X | 10_DIA1_067
DIA_160 | ▪Requirement-based test | ▪Requirements Analysis | SID 22 [$ED90] Read Non-Sleep Status Service | Network condition = ON && BLTN_CAM_PrkOp_Terminate_Info 0x6 | ▪ Built-in Cam Boot Complete ▪ BLTN_CAM_State = 0x0 (BLTN_CAM Valid) ▪ BLTN_CAM_SD_Card_State = 0x0 (Good) ▪ Associated Controller CAN/Ethernet Communication Enabled ▪ Power: KEY ON ▪ Voltage: 12V ▪ Setting: Parking Continuous Recording ON | 1 | ▪ KEY OFF ▪ Transmit NM_CGW_CCU & PDC_FD_11_200ms signal and wait 30 minutes (Requires maintaining Network Wake-up state for 30 minutes due to other controller NM prior to Next Park) ▪ Normal shutdown for user-configured time ▪ [795] 22 ED 90 | ▪ [79D] 62 ED 90 05 40 01 00 00 00 #NetworkCondition = 0 # ECU Specific = 1 # BLTN_CAM_PrkOp_Terminate_Info_0x6= 1 |  |  |  |  | X | X | 10_DIA1_068
DIA_161 | ▪Requirement-based test | ▪Requirements Analysis | SID 22 [$ED90] Read Non-Sleep Status Service | Network Condition = ON && ECU Specific Condition = OFF After Bus Sleep, retransmit NM to other controllers to verify NM detection | ▪ Built-in Cam Boot Complete ▪ BLTN_CAM_State = 0x0 (BLTN_CAM Valid) ▪ BLTN_CAM_SD_Card_State = 0x0 (Good) ▪ Associated Controller CAN/Ethernet Communication Enabled ▪ Power: KEY ON ▪ Voltage: 12V ▪ Setting: Parking Continuous Recording ON | 1 | ▪ KEY OFF ▪ Enter Sleep (Next Park) ▪ Wait for 30 minutes while transmitting NM_CGW_CCU & PDC_FD_11_200ms signals (After Next Park, Network Wake-up state due to other controllers' NM needs to be maintained for 30 minutes) ▪ [795] 22 ED 90 | ▪ [79D] 62 ED 90 01 00 01 00 00 00 #NetworkCondition = 1 # ECU Specific = 0 |  |  |  |  | X | X | 10_DIA1_069
DIA_162 | ▪Requirement-based test | ▪Requirements Analysis | SID 22 [$ED90] Read Non-Sleep Status Service | Network Condition = ON && ECU Specific Condition = OFF Check NM detection with Parking Continuous and Impact Recording Settings OFF | ▪ Built-in Cam Boot Complete ▪ BLTN_CAM_State = 0x0 (BLTN_CAM Valid) ▪ BLTN_CAM_SD_Card_State = 0x0 (Good) ▪ Associated Controller CAN/Ethernet Communication Enabled ▪ Power: KEY ON ▪ Voltage: 12V ▪ Settings: Parking Continuous Recording / Parking Event Recording / Motion Detection Recording OFF | 1 | ▪ KEY OFF ▪ Transmit NM_CGW_CCU & PDC_FD_11_200ms signal and wait 30 minutes (Requires maintaining Network Wake-up state for 30 minutes due to other controller NM prior to Next Park) ▪ [795] 22 ED 90 | ▪ [79D] 62 ED 90 01 00 01 00 00 00 #NetworkCondition = 1 # ECU Specific = 0 |  |  |  |  | X | X | 10_DIA1_070
DIA_163 | ▪Requirement-based test | ▪Requirements Analysis | SID 22 [$ED90] Read Non-Sleep Status Service | Network Condition = ON && ECU Specific Condition = OFF With Parking Continuous and Impact Recording Settings OFF, retransmit NM from another controller to verify NM detection. | ▪ Built-in Cam Boot Complete ▪ BLTN_CAM_State = 0x0 (BLTN_CAM Valid) ▪ BLTN_CAM_SD_Card_State = 0x0 (Good) ▪ Associated Controller CAN/Ethernet Communication Enabled ▪ Power: KEY ON ▪ Voltage: 12V ▪ Settings: Parking Continuous Recording / Parking Event Recording / Motion Detection Recording OFF | 1 | ▪ KEY OFF ▪ Enter Power OFF ▪ Transmit NM_CGW_CCU & PDC_FD_11_200ms signal and wait 30 minutes (Network Wake-up state due to other controller NM needs to be maintained for 30 minutes after Next Park) ▪ [795] 22 ED 90 | ▪ [79D] 62 ED 90 01 00 01 00 00 00 #NetworkCondition = 1 # ECU Specific = 0 |  |  |  |  | X | X | 10_DIA1_071
DIA_164 | ▪Requirement-based test | ▪Requirements Analysis | SID 22 [$ED90] Read Non-Sleep Status Service | Confirm initialization upon KEY ON during non-slip detection | ▪ Built-in Cam Boot Complete ▪ BLTN_CAM_State = 0x0 (BLTN_CAM Valid) ▪ BLTN_CAM_SD_Card_State = 0x0 (Good) ▪ Associated Controller CAN/Ethernet Communication Enabled ▪ Power: KEY ON ▪ Voltage: 12V ▪ Setting: Parking Continuous Recording ON | 1 | ▪ KEY OFF ▪ Transmit NM_CGW_CCU & PDC_FD_11_200ms signal and wait 30 minutes (Requires maintaining Network Wake-up state for 30 minutes due to other controller NM starting from before Next Park) ▪ [795] 22 ED 90 ▪ KEY ON ▪ [795] 22 ED 90 | ▪ [79D] 62 ED 90 01 00 01 00 00 00 #NetworkCondition = 1 # ECU Specific = 0 ▪ [79D] 62 ED 90 00 00 00 00 00 00 |  |  |  |  | X | X | 10_DIA1_072
DIA_035 | ▪Requirement-based test | ▪Requirements Analysis | Request Seed OEUK SecurityAccess Check default response | Request Seed OEUK SecurityAccess (13) Req - Default Session(01), 0x795 | ▪ Built-in Cam Boot Complete ▪ BLTN_CAM_State = 0x0 (BLTN_CAM Valid) ▪ BLTN_CAM_SD_Card_State = 0x0 (Good) ▪ Associated Controller CAN/Ethernet Communication Enabled ▪ Power: KEY ON ▪ Voltage: 12V | 1 | ▪ Enter default session ▪ Request Seed (OEUK) : [795] 27 13 | ▪ Negative response : [79D] 7F 27 7F |  |  |  |  | X | X | 10_DIA1_073
|  |  |  | Request Seed OEUK SecurityAccess (13) Req - Programming Session(02), 0x795 |  | 2 | ▪ Enter Programming Session ▪ Request Seed (OEUK) : [795] 27 13 | ▪ [79D] 67 13 <SEED> |  |  |  |  | X | X | 10_DIA1_073
|  |  |  | Request Seed OEUK SecurityAccess (13) Req - Extended Session(03), 0x795 |  | 3 | ▪ Enter Extended Session ▪ Request Seed (OEUK) : [795] 27 13 | ▪ [79D] 67 13 <SEED> |  |  |  |  | X | X | 10_DIA1_073
|  |  | Request Seed OEUK SecurityAccess + SendKey OEUK SecurityAccess Check default response | Request Seed OEUK SecurityAccess + SendKey OEUK SecurityAccess - Default Session, 0x795 | ▪ Built-in Cam Boot Complete ▪ BLTN_CAM_State = 0x0 (BLTN_CAM Valid) ▪ BLTN_CAM_SD_Card_State = 0x0 (Good) ▪ Associated Controller CAN/Ethernet Communication Enabled ▪ Power: KEY ON ▪ Voltage: 12V | 4 | ▪ Enter default session ▪ Request Seed (OEUK) : [795] 27 13 ▶ Rx) [79D] 7F 27 7F ▪ Send Key (OEUK) : [795] 27 14 | ▪ Negative response : [79D] 7F 27 7F |  |  |  |  | X | X | 10_DIA1_074
|  |  |  | Request Seed OEUK SecurityAccess + SendKey OEUK SecurityAccess - Programming Session, 0x795 |  | 5 | ▪ Enter Programming Session ▪ Request Seed (OEUK) : [795] 27 13 ▶ Rx) [79D] 67 13 <SEED> ▪ Send Key (OEUK) : [795] 27 14 | ▪ [79D] 67 14 |  |  |  |  | X | X | X
|  |  |  | Request Seed OEUK SecurityAccess + SendKey OEUK SecurityAccess - Extended Session, 0x795 |  | 6 | ▪ Enter Extended Session ▪ Request Seed (OEUK) : [795] 27 13 ▶ Rx) [79D] 67 13 <SEED> ▪ Send Key (OEUK) : [795] 27 14 | ▪ [79D] 67 14 |  |  |  |  | X | X | X
DIA_037 | ▪Requirement-based test | ▪Requirements Analysis | NML Data Acquisition Diagnostic Service ($EDC0) Check default responses per session | NML Data Acquisition Diagnostic Service ($EDC0) Req - Default Session(01), 0x795 | ▪ Built-in Cam Boot Complete ▪ BLTN_CAM_State = 0x0 (BLTN_CAM Valid) ▪ BLTN_CAM_SD_Card_State = 0x0 (Good) ▪ Associated Controller CAN/Ethernet Communication Enabled ▪ Power: KEY ON ▪ Voltage: 12V | 1 | ▪ Default Session ▪ 22 ED C0 Request | ▪ Confirm positive response |  |  |  |  | X | X | 10_DIA1_076
|  |  |  | NML Data Acquisition Diagnostic Service ($EDC0) Req - Programming Session(02), 0x795 |  | 2 | ▪ Programming Session ▪ 22 ED C0 Request | ▪ Check for negative responses |  |  |  |  | X | X | 10_DIA1_076
|  |  |  | NML Data Acquisition Diagnostic Service ($EDC0) Req - Extended Session(03), 0x795 |  | 3 | ▪ Default Session ▪ Extended Diagnostic Session ▪ 22 ED C0 Request | ▪ Verify Positive Response - Byte #1~ #3 : 62 ED C0 - Byte #4 ~ : 8-byte response value Check if identical to the response value in the Default Session |  |  |  |  | X | X | 10_DIA1_076
DIA_165 | ▪Requirement-based test | ▪Requirements Analysis | NML Data Acquisition Diagnostic Service ($EDC0) Check the corresponding mapping value | NML Data Acquisition Diagnostic Service ($EDC0) Req - NML_START_PATTERN : byte [0] ~ [3] - NML_DATA_NML_VERSION : byte [14] ~ [17] - NML_END_PATTERN : byte [79] ~ [82] - NML_DATA_CH_NUM : byte [83] Number of channels configured in the controller's ComM | ▪ Built-in Cam Boot Complete ▪ BLTN_CAM_State = 0x0 (BLTN_CAM Valid) ▪ BLTN_CAM_SD_Card_State = 0x0 (Good) ▪ Associated Controller CAN/Ethernet Communication Enabled ▪ Power: KEY ON ▪ Voltage: 12V | 1 | ▪ 22 ED C0 Request | ▪ Confirm response - byte[0] ~ [3]: ED ED ED ED - byte[14] ~ [17] : 02 02 00 03 - byte[79] ~ [82]: ED ED ED ED - byte[83] : 02 |  |  |  |  | X | X | 10_DIA1_077
DIA_166 | ▪Requirement-based test | ▪Requirements Analysis | NML Data Acquisition Diagnostic Service ($EDC0) Check Live Cycle | -NML_DATA_ALIVE_CYCLE : byte [4]~[5] Record of Ecu Startup or Wakeup counts | ▪ Built-in Cam Boot Complete ▪ BLTN_CAM_State = 0x0 (BLTN_CAM Valid) ▪ BLTN_CAM_SD_Card_State = 0x0 (Good) ▪ Associated Controller CAN/Ethernet Communication Enabled ▪ Power: KEY ON ▪ Voltage: 12V | 1 | ▪ KEY ON ▪ Parking Continuous Recording Setting ON, Parking Event Setting OFF | ▪ BLTN_CAM_RecSet_OWP = 0x2(ON) ▪ BLTN_CAM_RecSet_PEV = 0x1(OFF) |  |  |  |  | X | X | 10_DIA1_078
[6 empty] | 2 | ▪ 22 ED C0 Request | ▪ Confirm positive response - Byte #4~ #5 : Check 2-byte response value (initial value) |  |  |  |  | X | X | 10_DIA1_078
[6 empty] | 3 | ▪ KEY OFF ▪ Enter CAN Sleep ▪ 22 ED C0 Request | ▪ Confirmation of Positive Response - Byte #4~ #5: Check 2-byte response value (same as initial value) |  |  |  |  | X | X | 10_DIA1_078
[6 empty] | 4 | ▪ LINK DOWN -> LINK UP ▪ 22 ED C0 Request | ▪ Confirm positive response - Byte #4~ #5 : Check 2-byte response value (initial value + 1) |  |  |  |  | X | X | 10_DIA1_078
[6 empty] | 5 | ▪ KEY ON ▪ 22 ED C0 Request | ▪ Confirm positive response - Byte #4~ #5 : Check 2-byte response value (initial value + 1) |  |  |  |  | X | X | 10_DIA1_078
[6 empty] | 6 | ▪ B+ reset ▪ 22 ED C0 request | ▪ Confirmation of Positive Response - Byte #4~ #5: Check 2-byte response value (initial value) - Alive Cycle initialized upon B+ Reset with NVM save function OFF |  |  |  |  | X | X | 10_DIA1_078
DIA_167 | ▪Requirement-based test | ▪Requirements Analysis | NML Data Acquisition Diagnostic Service ($EDC0) Identifying Log Occurrence Time | - Nml_LibInternalTime : byte [18] = Hour byte [19] = min byte [20] = sec byte [21] = ms Records how much time has passed since Wake up or Start up (generates time information at 100ms intervals) | ▪ Built-in Cam Boot Complete ▪ BLTN_CAM_State = 0x0 (BLTN_CAM Valid) ▪ BLTN_CAM_SD_Card_State = 0x0 (Good) ▪ Associated Controller CAN/Ethernet Communication Enabled ▪ Power: KEY ON ▪ Voltage: 12V | 1 | ▪ KEY ON ▪ 22 ED C0 Request | ▪ Confirmation of Positive Response - Byte #18~#21: Check 4-byte response value |  |  |  |  | X | X | 10_DIA1_079
[6 empty] | 2 | ▪ Wait for a set amount of time (30s) ▪ 22 ED C0 request | ▪ Confirmation of Positive Response - Byte #18~#21: Check 4-byte response value : Confirm that the response value above has been increased |  |  |  |  | X | X | 10_DIA1_079
[6 empty] | 3 | ▪ B+ OFF/ON ▪ 22 ED C0 Request | ▪ Confirmation of Positive Response - Bytes #18~#21: Check 4-byte response values - Internal Time initialized upon B+ Reset with NVM save function OFF |  |  |  |  | X | X | 10_DIA1_079
DIA_168 | ▪Requirement-based test | ▪Requirements Analysis | NML Data Acquisition Diagnostic Service ($EDC0) Saves the last mode of the communication channel during Sleep/Shutdown | - NML_DATA_LAST_CH_MODE (Nml_LogLCMRamData) : byte [84] ~ [107] (For built-in cams, check only values ​​[84]~[86]) byte [84] = chMode byte [85] = prevNMState byte [86] = curNMState Changes whenever the communication channel status value changes | ▪ Built-in Cam Boot Complete ▪ BLTN_CAM_State = 0x0 (BLTN_CAM Valid) ▪ BLTN_CAM_SD_Card_State = 0x0 (Good) ▪ Associated Controller CAN/Ethernet Communication Enabled ▪ Power: KEY ON ▪ Voltage: 12V | 1 | ▪ KEY ON ▪ Parking Continuous Recording Setting ON, Parking Event Setting OFF | ▪ BLTN_CAM_RecSet_OWP = 0x2(ON) ▪ BLTN_CAM_RecSet_PEV = 0x1(OFF) |  |  |  |  | X | X | 10_DIA1_080
[6 empty] | 2 | ▪ 22 ED C0 Request | ▪ Confirmation of positive response - Byte #84~ #86: Check 3-byte response value - byte[84] chMode = FULL_COMMUNICATION (0x02) - byte[85] prevNMState = NM_STATE_REPEAT_MESSAGE (0x05) - byte[86] curNMState = NM_STATE_NORMAL_OPERATION (0x04) |  |  |  |  | X | X | 10_DIA1_080
[6 empty] | 3 | ▪ KEY OFF ▪ Enter CAN Sleep ▪ 22 ED C0 Request | ▪ Confirmation of positive response - Byte #84~ #86: Check 3-byte response values - byte[84] chMode = NO_COMMUNICATION (0x00) - byte[85] prevNMState = NM_STATE_PREPARE_BUS_SLEEP (0x02) - byte[86] curNMState = NM_STATE_BUS_SLEEP (0x01) |  |  |  |  | X | X | 10_DIA1_080
[6 empty] | 4 | ▪ CAN Wake up ▪ 22 ED C0 Request | ▪ Confirmation of positive response - Byte #84~ #86: Check 3-byte response value - byte[84] chMode = FULL_COMMUNICATION (0x02) - byte[85] prevNMState = NM_STATE_REPEAT_MESSAGE (0x05) - byte[86] curNMState = NM_STATE_READY_SLEEP (0x03) |  |  |  |  | X | X | 10_DIA1_080
[6 empty] | 5 | ▪ Wait for a set amount of time (10s) ▪ 22 ED C0 Request | ▪ Confirmation of positive response - Byte #84~ #86: Check 3-byte response value - chMode = FULL_COMMUNICATION (0x02) - prevNMState = NM_STATE_REPEAT_MESSAGE (0x05) - curNMState = NM_STATE_READY_SLEEP (0x03) |  |  |  |  | X | X | 10_DIA1_080
DIA_040 | ▪Requirement-based test | ▪Requirements Analysis | $A221 (Acquiring continuous recording information while parked) - Checking basic responses per session | Acquire continuous recording information while parked [A221], Default Session, 0x795 | ▪ Built-in Cam Boot Complete ▪ BLTN_CAM_State = 0x0 (BLTN_CAM Valid) ▪ BLTN_CAM_SD_Card_State = 0x0 (Good) ▪ Associated Controller CAN/Ethernet Communication Enabled ▪ Power: KEY ON ▪ Voltage: 12V ▪ Settings: Parking Always On / Parking Event / Motion Detection Recording OFF | 1 | ▪ Default Session ▪ 22 A2 21 Request | ▪ Confirm positive response |  |  |  |  | X | X | 10_DIA1_081
|  |  |  | Acquisition of continuous recording information while parked [A221], Programming Session, 0x795 |  | 2 | ▪Programming Session ▪ 22 A2 21 Request | ▪Check for negative responses |  |  |  |  | X | X | 10_DIA1_081
|  |  |  | Acquire continuous recording information while parked [A221], Extended Session, 0x795 |  | 3 | ▪Extended Session ▪ 22 A2 21 Request | ▪ Confirm positive response |  |  |  |  | X | X | 10_DIA1_081
|  |  | $A221 (Acquire continuous recording information while parked) - BLTN_CAM_Version | byte [4] : Built-in cam platform version (2/2.5/3) |  | 4 | ▪ 22 A2 21 Request | ▪ Compare #4 byte value with BLTN_CAM_SWVerMinor3 value - The above values ​​will match |  |  |  |  | X | X | 10_DIA1_082
DIA_169 |  |  | $A221 (Acquire continuous recording information while parked) - Continuous recording while parked 1 - Cycle 1 | Continuous Recording During Parking 1 : Cycle 1 [Condition Settings] - #20 Continuous Recording During Parking Setting OFF - #17 Parking Start Time SoC = (9H) 45% : 0x2D - #18 Parking End Time SoC = (8H) 40% : 0x28 | ▪ Built-in Cam Boot Complete ▪ BLTN_CAM_State = 0x0 (BLTN_CAM Valid) ▪ BLTN_CAM_SD_Card_State = 0x0 (Good) ▪ Associated Controller CAN/Ethernet Communication Enabled ▪ Power: KEY ON ▪ Voltage: 12V ▪ Settings: Parking Always On / Parking Event / Motion Detection Recording OFF | 1 | ▪ Enter Built-in Cam Mode ▪ Turn OFF Parking Continuous / Impact / Motion Recording Settings ▪ Set Parking Time to 9 Hours (SoC = 45%, 0x2D) | ▪ BLTN_CAM_HU_UI_Mode = 0x1 (BLTN_CAM mode) ▪ Check Parking Continuous / Impact / Motion Recording Settings Off |  |  |  |  | X | X | 10_DIA1_083
[6 empty] | 2 | ▪ Key OFF ▪ Standby for 30 minutes with continuous recording disabled while parked - Maintain Wake up | ▪ Maintain Wake-up status |  |  |  |  | X | X | 10_DIA1_083
[6 empty] | 3 | ▪ Set parking availability time to 8 hours before KEY ON (SoC = 40%, 0x28) ▪ KEY ON | ▪ BLTN_CAM_HU_UI_Mode = 0x0 (HU UI mode) |  |  |  |  | X | X | 10_DIA1_083
|  |  |  | ▪ 22 A2 21 Request ▪ Checking Continuous Recording Data While Parked - #09 ~ 12: Parking Start Time - #13 ~ 16: Driving Start Time - #17: SoC While Parked (PLBM) - #18: SoC While Driving (PLBM) - #19: Continuous Recording Time While Parked - #20: Recording Settings - #21: Impact Detection Save Count - #22: Motion Detection Save Count - #23: Result of Continuous Recording Termination While Parked - #24: Ambient Temperature |  | 4 | ▪ 22 A2 21 Request - Acquire continuous recording information while parked [A221], Default Session, 0x795 | ▪ Confirm positive response |  |  |  |  | X | X | 10_DIA1_083
[6 empty] | 5 | ▪ Verification of consistency between acquired data values ​​from continuous recording information during parking | byte[9]~[12] 1_IGN Off Time (Parking Start Time) (e.g., 0x03190C12 = March 25, 12:18 PM) byte[13]~[16] 1_IGN On Time (Driving Start Time) (e.g., 0x03190C12 = March 25, 12:18 PM) byte[17] 1_BAT SOC - Parking Start (Save P-LBM SOC information) byte[18] 1_BAT SOC - Driving Start (Save P-LBM SOC information) byte[19] 1_Parked Recording Time Continuous recording time while parked (rounded to 30-minute increments) byte[20] 1_Parked Recording Setting Continuous recording setting while parked 0x0 : All settings off byte[21] 1_Number of Parked Event Parking impact detection save Count byte[22] 1_Number of Parked Motion Detection byte[23] 1_Parked Terminate Info Result of terminating continuous recording while parked 0x0 : No notification, terminate continuous recording while parked by user start condition byte[24] 1_Ambient Temperature (TBD) |  |  |  |  | X | X | 10_DIA1_083
|  |  |  | ▪ Verification of Cumulative Data Acquisition - # 5 ~ 6: Cumulative Weekly Hours - # 7 ~ 8: Cumulative Continuous Recording Time During Weeks - # 57 ~ 58: Number of Successful Continuous Recordings During Weeks - # 59 ~ 60: Number of Continuous Recording Failures During Weeks |  | 6 | ▪ Verify consistency of accumulated data acquisition values | byte[5]~[6] Total Parking Time Accumulated parking time #13~16 IGN On Time - #9~12 IGN Off Time = Continuously accumulate values byte[7]~[8] Total Parking Recording Time Accumulated continuous recording time while parked #19 Accumulate Parked Recording time byte[57]~[58] Success count: Number of successful recordings up to the maximum continuous recording time while parked (cumulative) BLTN_CAM_PrkOp_Terminate_Info when transmitting 0x6 byte[59]~[60] Failure count: Number of recording failures up to the maximum continuous recording time while parked (cumulative) BLTN_CAM_PrkOp_Terminate_Info when transmitting 0x1 |  |  |  |  | X | X | 10_DIA1_083
|  |  | Cycle 2 | Data not updated in Cycle 2 |  | 7 | ▪Check for unupdated data in Cycle 2 area - #25 ~ #40 | ▪ Cycle 2 data will not be updated |  |  |  |  | X | X | 10_DIA1_083
|  |  | Cycle 3 | Data not updated in Cycle 3 |  | 8 | ▪Check for unupdated data in Cycle 3 area - #41 ~ #56 | ▪ Cycle 3 data will not be updated |  |  |  |  | X | X | 10_DIA1_083
DIA_170 |  |  | $A221 (Acquisition of continuous recording information while parked) - Continuous recording while parked 2 - Cycle 2 | Continuous Recording While Parked 2 : Cycle 2 [Condition Settings] - #20 Parking Continuous Recording Setting On (Only) - #17 Parking Start Time SoC = (15H) 74% : 0x4A - #18 Parking End Time SoC = (0H) 00% : 0x0 - #23 Shut down early due to insufficient battery charge | ▪ Built-in Cam Boot Complete ▪ BLTN_CAM_State = 0x0 (BLTN_CAM Valid) ▪ BLTN_CAM_SD_Card_State = 0x0 (Good) ▪ Associated Controller CAN/Ethernet Communication Enabled ▪ Power: KEY ON ▪ Voltage: 12V ▪ Setting: Parking Continuous Recording ON | 1 | ▪ Enter Built-in Cam Mode ▪ Turn on Parking Continuous Recording ▪ Set Parking Time to 15 Hours (SoC = (15H) 74% : 0x4A) | ▪ BLTN_CAM_HU_UI_Mode = 0x1 (BLTN_CAM mode) ▪ Verify Parking Continuous Recording Setting On |  |  |  |  | X | X | 10_DIA1_084
[6 empty] | 2 | ▪ KEY OFF ▪ Perform 30 minutes of continuous parking recording | ▪ Continuous recording during parking - BLTN_CAM_RecSta_OWP = 0x1 |  |  |  |  | X | X | 10_DIA1_084
[6 empty] | 3 | ▪ Set available parking time to 0 hours (SoC = (0H) 0% : 0x00) | ▪ Confirmed to have terminated earlier than set time due to insufficient charge - BLTN_CAM_PrkOp_Termiate_Info = 0x1 |  |  |  |  | X | X | 10_DIA1_084
[6 empty] | 4 | ▪ KEY ON | ▪ BLTN_CAM_HU_UI_Mode = 0x0 (HU UI mode) |  |  |  |  | X | X | 10_DIA1_084
|  |  |  | ▪ 22 A2 21 Request ▪ Checking Continuous Recording Data While Parked - #25 ~ 28: Parking Start Time - #29 ~ 32: Driving Start Time - #33: SoC While Parked (PLBM) - #34: SoC While Driving (PLBM) - #35: Continuous Recording Start Time While Parked - #36: Recording Settings - #37: Impact Detection Save Count - #38: Motion Detection Save Count - #39: Result of Continuous Recording Termination While Parked - #40: Ambient Temperature |  | 5 | ▪ 22 A2 21 Request - Acquire continuous recording information while parked [A221], Default Session, 0x795 | ▪ Confirm positive response |  |  |  |  | X | X | 10_DIA1_084
[6 empty] | 6 | ▪ Verification of consistency between acquired data values ​​from continuous recording information during parking | byte[25]~[28] 1_IGN Off Time (Parking Start Time) (ex. 0x03190C12 = March 25, 12:18) byte[29]~[32] 1_IGN On Time (Driving Start Time) (ex. 0x03190C12 = March 25, 12:18) byte[33] 1_BAT SOC - Parking Start (Save P-LBM SOC information) byte[34] 1_BAT SOC - Driving Start (Save P-LBM SOC information) byte[35] 1_Parked Recording Time Continuous recording time while parked (Rounded to 30-minute increments) byte[36] 1_Parked Recording Setting Continuous recording setting while parked 0x1 : Parking continuous recording setting On (Only) byte[37] 1_Number of Parked Event Number of Parked Motion Detection Saves byte[38] 1_Number of Parked Motion Detection Number of Parked Motion Detection Saves byte[39] 1_Parked Terminate Info Result of Continuous Recording Termination During Parking 0x1 : Terminates earlier than user-set time due to insufficient battery charge byte[40] 1_Ambient Temperature (TBD) |  |  |  |  | X | X | 10_DIA1_084
|  |  |  | ▪ Verification of Cumulative Data Acquisition - # 5 ~ 6: Cumulative Weekly Hours - # 7 ~ 8: Cumulative Continuous Recording Time During Weeks - # 57 ~ 58: Number of Successful Continuous Recordings During Weeks - # 59 ~ 60: Number of Continuous Recording Failures During Weeks |  | 7 | ▪ Verify consistency of accumulated data acquisition values | byte[5]~[6] Total Parking Time Accumulated parking time #13~16 IGN On Time - #9~12 IGN Off Time = Continuously accumulate values byte[7]~[8] Total Parking Recording Time Accumulated continuous recording time while parked #19 Accumulate Parked Recording time byte[57]~[58] Success count: Number of successful recordings up to the maximum continuous recording time while parked (cumulative) BLTN_CAM_PrkOp_Terminate_Info when transmitting 0x6 byte[59]~[60] Failure count: Number of recording failures up to the maximum continuous recording time while parked (cumulative) BLTN_CAM_PrkOp_Terminate_Info when transmitting 0x1 |  |  |  |  | X | X | 10_DIA1_084
|  |  | Cycle 1 | Continuous recording during Cycle 1 parking, retain 1 data |  | 8 | ▪Verify data retention in Cycle 1 area - #09 ~ #24 | ▪ Cycle 1 data will be retained |  |  |  |  | X | X | 10_DIA1_084
|  |  | Cycle 3 | Data not updated in Cycle 3 |  | 9 | ▪Check for unupdated data in Cycle 3 area - #41 ~ #56 | ▪ Cycle 3 data will not be updated |  |  |  |  | X | X | 10_DIA1_084
DIA_171 |  |  | $A221 (Acquire continuous recording information while parked) - Continuous recording while parked 3 - Cycle 3 | Continuous Recording While Parked 3 : Cycle 3 [Condition Settings] - #20 Motion Detection Recording While Parked On (Only) - #17 Parking Start Time SoC = (17H) 84% : 0x54 - #18 Parking End Time SoC = (16H) 79% : 0x4F - #23 No notification, Stop Continuous Recording While Parked on User Start Condition |  | 1 | ▪ Enter Built-in Cam Mode ▪ Turn On Motion Detection Recording While Parked ▪ Set Parking Time to 17 Hours (SoC = (17H) 84% : 0x54) | ▪ BLTN_CAM_HU_UI_Mode = 0x1 (BLTN_CAM mode) ▪ Check that Motion Detection Recording while Parked is On |  |  |  |  | X | X | 10_DIA1_085
[6 empty] | 2 | ▪ Performs 30 minutes of motion detection recording while parked | ▪ Motion detection recording in progress while parked - BLTN_CAM_RecSta_PMD = 0x1 (Recording) |  |  |  |  | X | X | 10_DIA1_085
[6 empty] | 3 | ▪ Set parking time to 16 hours (SoC = (16H) 79% : 0x4F) ▪ KEY ON | ▪ BLTN_CAM_HU_UI_Mode = 0x0 (HU UI mode) |  |  |  |  | X | X | 10_DIA1_085
|  |  |  | ▪ 22 A2 21 Request ▪ Checking Continuous Recording Data While Parked - #41 ~ 44: Parking Start Time - #45 ~ 48: Driving Start Time - #49: SoC While Parked - #50: SoC While Driving - #51: Continuous Recording Time While Parked - #52: Recording Settings - #53: Impact Detection Save Count - #54: Motion Detection Save Count - #55: Result of Continuous Recording Termination While Parked - #56: Ambient Temperature |  | 4 | ▪ 22 A2 21 Request - Acquire continuous recording information while parked [A221], Default Session, 0x795 | ▪ Confirm positive response |  |  |  |  | X | X | 10_DIA1_085
[6 empty] | 5 | ▪ Verification of consistency between acquired data values ​​from continuous recording information during parking | byte[41]~[44] 1_IGN Off Time (Parking Start Time) (ex. 0x03190C12 = March 25, 12:18) byte[45]~[48] 1_IGN On Time (Driving Start Time) (ex. 0x03190C12 = March 25, 12:18) byte[49] 1_BAT SOC - Parking Start byte[50] 1_BAT SOC - Driving Start byte[51] 1_Parked Recording Time Continuous recording time while parked (rounded to 30-minute increments) byte[52] 1_Parked Recording Setting Continuous recording setting while parked 0x2 : Motion detection recording setting while parked On (Only) byte[53] 1_Number of Parked Event Number of parking impact detection saves byte[54] 1_Number of Parked Motion Detection Parking Motion Detection Save Count byte[55] 1_Parked Terminate Info Result of terminating continuous recording while parked 0x0 : No notification, continuous recording while parked terminated by user start condition byte[56] 1_Ambient Temperature (TBD) |  |  |  |  | X | X | 10_DIA1_085
|  |  |  | ▪ Verification of Cumulative Data Acquisition - # 5 ~ 6: Cumulative Weekly Hours - # 7 ~ 8: Cumulative Continuous Recording Time During Weeks - # 57 ~ 58: Number of Successful Continuous Recordings During Weeks - # 59 ~ 60: Number of Continuous Recording Failures During Weeks |  | 6 | ▪ Verify consistency of accumulated data acquisition values | byte[5]~[6] Total Parking Time Accumulated parking time #13~16 IGN On Time - #9~12 IGN Off Time = Continuously accumulate values byte[7]~[8] Total Parking Recording Time Accumulated continuous recording time while parked #19 Accumulate Parked Recording time byte[57]~[58] Success count: Number of successful recordings up to the maximum continuous recording time while parked (cumulative) BLTN_CAM_PrkOp_Terminate_Info when transmitting 0x6 byte[59]~[60] Failure count: Number of recording failures up to the maximum continuous recording time while parked (cumulative) BLTN_CAM_PrkOp_Terminate_Info when transmitting 0x1 |  |  |  |  | X | X | 10_DIA1_085
|  |  | Cycle 1 | Continuous recording during Cycle 1 parking, retain 1 data |  | 7 | ▪Verify data retention in Cycle 1 area - #09 ~ #24 | ▪ Cycle 1 data will be retained |  |  |  |  | X | X | 10_DIA1_085
|  |  | Cycle 2 | Continuous recording during parking in Cycle 2, data retention |  | 8 | ▪Verify data retention in Cycle 2 area - #09 ~ #24 | ▪ Cycle 2 data will be retained |  |  |  |  | X | X | 10_DIA1_085
DIA_172 | ▪Requirement-based test | ▪Requirements Analysis | $A221 (Acquiring continuous recording information while parked) [Initialization Prevention] : No initialization conditions using eMMC stored data | B+ OFF/ON | ▪ Built-in Cam Boot Complete ▪ BLTN_CAM_State = 0x0 (BLTN_CAM Valid) ▪ BLTN_CAM_SD_Card_State = 0x0 (Good) ▪ Associated Controller CAN/Ethernet Communication Enabled ▪ Vehicle Power: KEY ON ▪ Vehicle Voltage: 12V | 1 | ▪ (Before B+ OFF/ON) 22 A2 23 Request | ▪ Confirm positive response |  |  |  |  | X | X | 10_DIA1_086
[6 empty] | 2 | ▪ B+ OFF/ON ▪ 22 A221 Request | ▪ Confirmation of positive response ▪ Data must be identical before and after B+ OFF/ON |  |  |  |  | X | X | 10_DIA1_086
DIA_173 | ▪Requirement-based test | ▪Requirements Analysis | $A221 (Acquiring continuous recording information while parked) [Initialization Prevention] : No initialization conditions using eMMC stored data | BLTN_CAM_USMReset Reset (Guest) | ▪ Built-in Cam Boot Complete ▪ BLTN_CAM_State = 0x0 (BLTN_CAM Valid) ▪ BLTN_CAM_SD_Card_State = 0x0 (Good) ▪ Associated Controller CAN/Ethernet Communication Enabled ▪ Vehicle Power: KEY ON ▪ Vehicle Voltage: 12V | 1 | ▪ Guest Mode Setup (Before USMReset) ▪ 22 A2 21 Request | ▪ CF_AVN_ProfileIDRValue = 0x1(Guest) ▪ Confirm positive response |  |  |  |  | X | X | 10_DIA1_087
[6 empty] | 2 | ▪ CF_AVN_BLTN_CAM_USMReset = 0x1 ▪ 22 A2 21 Request | ▪ Confirmation of positive response ▪ Data before and after USMReset will be identical |  |  |  |  | X | X | 10_DIA1_087
DIA_174 | ▪Requirement-based test | ▪Requirements Analysis | $A221 (Acquiring continuous recording information while parked) [Initialization Prevention] : No initialization conditions using eMMC stored data | BLTN_CAM_USMReset Reset (Profile1) | ▪ Built-in Cam Boot Complete ▪ BLTN_CAM_State = 0x0 (BLTN_CAM Valid) ▪ BLTN_CAM_SD_Card_State = 0x0 (Good) ▪ Associated Controller CAN/Ethernet Communication Enabled ▪ Vehicle Power: KEY ON ▪ Vehicle Voltage: 12V | 1 | ▪ Profile 1 Mode Setting (Before USMReset) ▪ 22 A2 21 Request | ▪ CF_AVN_ProfileIDRValue = 0x2(Profile1) ▪ Confirm positive response |  |  |  |  | X | X | 10_DIA1_088
[6 empty] | 2 | ▪ CF_AVN_BLTN_CAM_USMReset = 0x1 ▪ 22 A2 21 Request | ▪ Confirmation of positive response ▪ Data before and after USMReset will be identical |  |  |  |  | X | X | 10_DIA1_088
DIA_175 | ▪Requirement-based test | ▪Requirements Analysis | $A221 (Acquiring continuous recording information while parked) [Initialization Prevention] : No initialization conditions using eMMC stored data | BLTN_CAM_USMReset Reset (Profile2) | ▪ Built-in Cam Boot Complete ▪ BLTN_CAM_State = 0x0 (BLTN_CAM Valid) ▪ BLTN_CAM_SD_Card_State = 0x0 (Good) ▪ Associated Controller CAN/Ethernet Communication Enabled ▪ Vehicle Power: KEY ON ▪ Vehicle Voltage: 12V | 1 | ▪ Profile 2 Mode Setting (Before USMReset) ▪ 22 A2 21 Request | ▪ CF_AVN_ProfileIDRValue = 0x3(Profile2) ▪ Confirm positive response |  |  |  |  | X | X | 10_DIA1_089
[6 empty] | 2 | ▪ CF_AVN_BLTN_CAM_USMReset = 0x1 ▪ 22 A2 13 Request | ▪ Confirmation of positive response ▪ Data before and after USMReset will be identical |  |  |  |  | X | X | 10_DIA1_089
DIA_176 | ▪Requirement-based test | ▪Requirements Analysis | $A221 (Acquiring continuous recording information while parked) [Initialization Prevention] : No initialization conditions using eMMC stored data | BLTN_CAM_USMReset Reset (Profile3) | ▪ Built-in Cam Boot Complete ▪ BLTN_CAM_State = 0x0 (BLTN_CAM Valid) ▪ BLTN_CAM_SD_Card_State = 0x0 (Good) ▪ Associated Controller CAN/Ethernet Communication Enabled ▪ Vehicle Power: KEY ON ▪ Vehicle Voltage: 12V | 1 | ▪ Profile 3 Mode Setting (Before USMReset) ▪ 22 A2 21 Request | ▪ CF_AVN_ProfileIDRValue = 0x4(Profile3) ▪ Confirm positive response |  |  |  |  | X | X | △
[6 empty] | 2 | ▪ CF_AVN_BLTN_CAM_USMReset = 0x1 ▪ 22 A2 21 Request | ▪ Confirmation of positive response ▪ Data before and after USMReset will be identical |  |  |  |  | X | X | △
DIA_177 | ▪Requirement-based test | ▪Requirements Analysis | $A221 (Acquiring continuous recording information while parked) [Initialization Prevention] : No initialization conditions using eMMC stored data | CF_AVN_CluUSMReset Reset (Guest) | ▪ Built-in Cam Boot Complete ▪ BLTN_CAM_State = 0x0 (BLTN_CAM Valid) ▪ BLTN_CAM_SD_Card_State = 0x0 (Good) ▪ Associated Controller CAN/Ethernet Communication Enabled ▪ Vehicle Power: KEY ON ▪ Vehicle Voltage: 12V | 1 | ▪ Guest Mode Setup (Before USMReset) ▪ 22 A2 21 Request | ▪ CF_AVN_ProfileIDRValue = 0x1(Guest) ▪ Confirm positive response |  |  |  |  | X | X | 10_DIA1_090
[6 empty] | 2 | ▪CF_AVN_CluUSMReset = 0x1 ▪ 22 A2 21 Request | ▪ Confirmation of positive response ▪ Data before and after USMReset will be identical |  |  |  |  | X | X | 10_DIA1_090
DIA_178 | ▪Requirement-based test | ▪Requirements Analysis | $A221 (Acquiring continuous recording information while parked) [Initialization Prevention] : No initialization conditions using eMMC stored data | CF_AVN_CluUSMReset Reset (Profile1) | ▪ Built-in Cam Boot Complete ▪ BLTN_CAM_State = 0x0 (BLTN_CAM Valid) ▪ BLTN_CAM_SD_Card_State = 0x0 (Good) ▪ Associated Controller CAN/Ethernet Communication Enabled ▪ Vehicle Power: KEY ON ▪ Vehicle Voltage: 12V | 1 | ▪ Guest Mode Setup (Before USMReset) ▪ 22 A2 21 Request | ▪ CF_AVN_ProfileIDRValue = 0x2(Profile1) ▪ Confirm positive response |  |  |  |  | X | X | 10_DIA1_091
[6 empty] | 2 | ▪CF_AVN_CluUSMReset = 0x1 ▪ 22 A2 21 Request | ▪ Confirmation of positive response ▪ Data before and after USMReset will be identical |  |  |  |  | X | X | 10_DIA1_091
DIA_179 | ▪Requirement-based test | ▪Requirements Analysis | $A221 (Acquiring continuous recording information while parked) [Initialization Prevention] : No initialization conditions using eMMC stored data | CF_AVN_CluUSMReset Reset (Profile2) | ▪ Built-in Cam Boot Complete ▪ BLTN_CAM_State = 0x0 (BLTN_CAM Valid) ▪ BLTN_CAM_SD_Card_State = 0x0 (Good) ▪ Associated Controller CAN/Ethernet Communication Enabled ▪ Vehicle Power: KEY ON ▪ Vehicle Voltage: 12V | 1 | ▪ Guest Mode Setup (Before USMReset) ▪ 22 A2 21 Request | ▪ CF_AVN_ProfileIDRValue = 0x3(Profile2) ▪ Confirm positive response |  |  |  |  | X | X | 10_DIA1_092
[6 empty] | 2 | ▪CF_AVN_CluUSMReset = 0x1 ▪ 22 A2 21 Request | ▪ Confirmation of positive response ▪ Data before and after USMReset will be identical |  |  |  |  | X | X | 10_DIA1_092
DIA_180 | ▪Requirement-based test | ▪Requirements Analysis | $A221 (Acquiring continuous recording information while parked) [Initialization Prevention] : No initialization conditions using eMMC stored data | CF_AVN_CluUSMReset Reset (Profile3) | ▪ Built-in Cam Boot Complete ▪ BLTN_CAM_State = 0x0 (BLTN_CAM Valid) ▪ BLTN_CAM_SD_Card_State = 0x0 (Good) ▪ Associated Controller CAN/Ethernet Communication Enabled ▪ Vehicle Power: KEY ON ▪ Vehicle Voltage: 12V | 1 | ▪ Guest Mode Setup (Before USMReset) ▪ 22 A2 21 Request | ▪ CF_AVN_ProfileIDRValue = 0x4(Profile3) ▪ Confirm positive response |  |  |  |  | X | X | △
[6 empty] | 2 | ▪CF_AVN_CluUSMReset = 0x1 ▪ 22 A2 21 Request | ▪ Confirmation of positive response ▪ Data before and after USMReset will be identical |  |  |  |  | X | X | △
DIA_181 | ▪Requirement-based test | ▪Requirements Analysis | $A221 (Acquiring continuous recording information while parked) [Initialization Prevention] : No initialization conditions using eMMC stored data | Vehicle Mode: Factory Mode | ▪ Built-in Cam Boot Complete ▪ BLTN_CAM_State = 0x0 (BLTN_CAM Valid) ▪ BLTN_CAM_SD_Card_State = 0x0 (Good) ▪ Associated Controller CAN/Ethernet Communication Enabled ▪ Vehicle Power: KEY ON ▪ Vehicle Voltage: 12V | 1 | (Before factory reset) ▪ 22 A2 21 Request | ▪ Confirm positive response |  |  |  |  | X | X | 10_DIA1_093
[6 empty] | 2 | ▪ Factory Reset in Progress : Factory → Customer ▪ 22 A2 21 Request Re-application | ▪ Confirm positive response ▪ Data should be identical before and after factory reset |  |  |  |  | X | X | 10_DIA1_093
DIA_182 | ▪Requirement-based test | ▪Requirements Analysis | $A221 (Acquiring continuous recording information while parked) [Initialization Prevention] : No initialization conditions using eMMC stored data | Vehicle Mode : Dealer Mode | ▪ Built-in Cam Boot Complete ▪ BLTN_CAM_State = 0x0 (BLTN_CAM Valid) ▪ BLTN_CAM_SD_Card_State = 0x0 (Good) ▪ Associated Controller CAN/Ethernet Communication Enabled ▪ Vehicle Power: KEY ON ▪ Vehicle Voltage: 12V | 1 | (Before factory reset) ▪ 22 A2 21 Request | ▪ Confirm positive response |  |  |  |  | X | X | 10_DIA1_094
[6 empty] | 2 | ▪ Factory Reset In Progress : Dealer → Customer ▪ 22 A2 21 Request Re-application | ▪ Confirm positive response ▪ Data should be identical before and after factory reset |  |  |  |  | X | X | 10_DIA1_094
DIA_183 | ▪Requirement-based test | ▪Requirements Analysis | $A221 (Acquiring continuous recording information while parked) [Initialization Prevention] : No initialization conditions using eMMC stored data | Initialize via diagnosis | ▪ Built-in Cam Boot Complete ▪ BLTN_CAM_State = 0x0 (BLTN_CAM Valid) ▪ BLTN_CAM_SD_Card_State = 0x0 (Good) ▪ Associated Controller CAN/Ethernet Communication Enabled ▪ Vehicle Power: KEY ON ▪ Vehicle Voltage: 12V | 1 | (Before diagnostic reset) ▪ 22 A2 21 Request | ▪ Confirm positive response |  |  |  |  | X | X | 10_DIA1_095
[6 empty] | 2 | ▪ Diagnostic initialization in progress (2F F0 43 03 request) ▪ 22 A2 21 Re-request | ▪ Confirmation of positive response ▪ Data should be identical before and after diagnostic reset |  |  |  |  | X | X | 10_DIA1_095
DIA_184 | ▪Requirement-based test | ▪Requirements Analysis | $A221 (Acquisition of continuous recording information while parked) : Storage conditions unsatisfactory | Unsatisfactory storage conditions (cycle time less than 30 minutes) | ▪ Built-in Cam Boot Complete ▪ BLTN_CAM_State = 0x0 (BLTN_CAM Valid) ▪ BLTN_CAM_SD_Card_State = 0x0 (Good) ▪ Associated Controller CAN/Ethernet Communication Enabled ▪ Vehicle Power: KEY ON ▪ Vehicle Voltage: 12V ▪ Setting: Always Parking / Parking Event Setting ON | 1 | ▪ 22 A2 21 Request | ▪ Confirm positive response |  |  |  |  | X | X | 10_DIA1_096
[6 empty] | 2 | ▪ KEY OFF ▪ 10 minutes of continuous recording while parked ▪ KEY ON | ▪ Continuous recording while parked - BLTN_CAM_RecSta_OWP = 0x1(Recording) |  |  |  |  | X | X | 10_DIA1_096
[6 empty] | 3 | ▪ 22 A2 21 Request for re-application | ▪ Confirmation of positive response ▪ Confirmation that data is identical before and after continuous recording during parking (Storage conditions unsatisfactory) |  |  |  |  | X | X | 10_DIA1_096
DIA_041 | ▪Requirement-based test | ▪Requirements Analysis | $A223 (Acquire Driving/Parking Event Recording Information) - Check Basic Response per Session | Acquire continuous recording information while parked [A223], Default Session, 0x795 | ▪ Built-in Cam Boot Complete ▪ BLTN_CAM_State = 0x0 (BLTN_CAM Valid) ▪ BLTN_CAM_SD_Card_State = 0x0 (Good) ▪ Associated Controller CAN/Ethernet Communication Enabled ▪ Vehicle Power: KEY ON ▪ Vehicle Voltage: 12V | 1 | ▪ Default Session ▪ 22 A2 23 Request | ▪ Confirm positive response |  |  |  |  | X | X | 10_DIA1_098
|  |  |  | Acquisition of continuous recording information while parked [A223], Programming Session, 0x795 |  | 2 | ▪Programming Session ▪ 22 A2 23 Request | ▪ Check for negative responses |  |  |  |  | X | X | 10_DIA1_098
|  |  |  | Acquire continuous recording information while parked [A223], Extended Session, 0x795 |  | 3 | ▪Extended Session ▪ 22 A2 23 Request | ▪ Confirm positive response |  |  |  |  | X | X | 10_DIA1_098
DIA_185 | ▪Requirement-based test | ▪Requirements Analysis | $A223 (Acquire Driving/Parking Event Recording Information) - Check response after performing driving event recording (1) | Perform 3 impacts with Driving Always / Driving Event Settings ON | ▪ Built-in Cam Boot Complete ▪ BLTN_CAM_State = 0x0 (BLTN_CAM Valid) ▪ BLTN_CAM_SD_Card_State = 0x0 (Good) ▪ Associated Controller CAN/Ethernet Communication Enabled ▪ Vehicle Power: KEY ON ▪ Vehicle Voltage: 12V ▪ Setting: Always Driving / Driving Event Setting ON | 1 | ▪ [Check previous value] 22 A2 23 Request ▪ Camera impact 3 times at 20s intervals ▪ [Check next value] 22 A2 23 Request | ▪ Comparison of A223 Response Values ​​Before/After Driving Impact Recording - #9, #10: Cumulative number of driving impacts (Previous value + 3) - #11, #12: Cumulative number of driving impact recordings (Previous value + 3) - #13: Cumulative driving impact recording success rate = (Cumulative number of driving impact recordings) / (Cumulative number of driving impacts) * 100 |  |  |  |  | X | X | 10_DIA1_099
DIA_186 | ▪Requirement-based test | ▪Requirements Analysis | $A223 (Acquire Driving/Parking Event Recording Information) - Check response after performing driving event recording (2) | Perform 3 impacts with Driving Event ON and Driving Always OFF | ▪ Built-in Cam Boot Complete ▪ BLTN_CAM_State = 0x0 (BLTN_CAM Valid) ▪ BLTN_CAM_SD_Card_State = 0x0 (Good) ▪ Associated Controller CAN/Ethernet Communication Enabled ▪ Vehicle Power: KEY ON ▪ Vehicle Voltage: 12V ▪ Settings: Parking Event ON, Driving Always OFF | 1 | ▪ [Check previous value] 22 A2 23 Request ▪ Camera impact 3 times at 20s intervals ▪ [Check next value] 22 A2 23 Request | ▪ Comparison of A223 Response Values ​​Before/After Driving Impact Recording - #9, #10: Cumulative number of driving impacts (Previous value + 3) - #11, #12: Cumulative number of driving impact recordings (Previous value + 3) - #13: Cumulative driving impact recording success rate = (Cumulative number of driving impact recordings) / (Cumulative number of driving impacts) * 100 |  |  |  |  | X | X | 10_DIA1_100
DIA_187 | ▪Requirement-based test | ▪Requirements Analysis | $A223 (Acquisition of Driving/Parking Event Recording Information) - Driving Event Recording Storage Conditions Unsatisfactory | When the conditions for saving driving event recordings after an impact while driving are not met | ▪ Built-in Cam Boot Complete ▪ BLTN_CAM_State = 0x0 (BLTN_CAM Valid) ▪ BLTN_CAM_SD_Card_State = 0x0 (Good) ▪ Associated Controller CAN/Ethernet Communication Enabled ▪ Vehicle Power: KEY ON ▪ Vehicle Voltage: 12V ▪ Setting: Parking Event Setting ON | 1 | ▪ [Check previous value] 22 A2 23 Request ▪ Impact enabled ▪ SD card removed during impact recording ▪ [Check subsequent value] 22 A2 23 Request | ▪ Comparison of A223 Response Values ​​Before/After Driving Impact Recording - #9, #10: Cumulative number of driving impacts (Previous value +1) - #11, #12: Cumulative number of driving impact recordings (Previous value unchanged) (Count did not increase due to unsatisfactory storage conditions caused by SD card removal during DEV recording) - #13: Cumulative driving impact recording success rate = (Cumulative number of driving impact recordings) / (Cumulative number of driving impacts) * 100 |  |  |  |  | X | X | X
DIA_188 | ▪Requirement-based test | ▪Requirements Analysis | $A223 (Acquire Driving/Parking Event Recording Information) - Check response after performing parking event recording (1) | After performing 3 parking event recordings with OWP ON and PEV ON Check responses for cumulative number of parking impacts and cumulative number of parking event recordings | ▪ Built-in Cam Boot Complete ▪ BLTN_CAM_State = 0x0 (BLTN_CAM Valid) ▪ BLTN_CAM_SD_Card_State = 0x0 (Good) ▪ Associated Controller CAN/Ethernet Communication Enabled ▪ Vehicle Power: KEY ON ▪ Vehicle Voltage: 12V ▪ Settings: Always Parking / Parking Event Setting ON, Parking Motion Setting OFF | 1 | ▪ [Check previous value] 22 A2 23 Request ▪ KEY OFF ▪ Camera impact 3 times at 20s intervals ▪ KEY ON ▪ [Check next value] 22 A2 23 Request | ▪ Comparison of A223 response values ​​before and after parking event recording - #4, #5: Cumulative number of parking impacts (Previous value + 3) - #6, #7: Cumulative number of parking event recordings (Previous value + 3) - #8: Cumulative parking event recording success rate = (Cumulative number of parking event recordings) / (Cumulative number of parking impacts) * 100 |  |  |  |  | X | X | 10_DIA1_102
DIA_189 | ▪Requirement-based test | ▪Requirements Analysis | $A223 (Acquire Driving/Parking Event Recording Information) - Check response after performing parking event recording (2) | After performing 3 parking event recordings with PEV ON and PMD ON Check responses for cumulative number of parking impacts and cumulative number of parking event recordings | ▪ Built-in Cam Boot Complete ▪ BLTN_CAM_State = 0x0 (BLTN_CAM Valid) ▪ BLTN_CAM_SD_Card_State = 0x0 (Good) ▪ Associated Controller CAN/Ethernet Communication Enabled ▪ Vehicle Power: KEY ON ▪ Vehicle Voltage: 12V ▪ Settings: Parking Event / Parking Motion Settings ON, Always Parking OFF | 1 | ▪ [Check previous value] 22 A2 23 Request ▪ KEY OFF ▪ Camera impact 3 times at 20s intervals ▪ KEY ON ▪ [Check next value] 22 A2 23 Request | ▪ Comparison of A223 response values ​​before and after parking event recording - #4, #5: Cumulative number of parking impacts (Previous value + 3) - #6, #7: Cumulative number of parking event recordings (Previous value + 3) - #8: Cumulative parking event recording success rate = (Cumulative number of parking event recordings) / (Cumulative number of parking impacts) * 100 |  |  |  |  | X | X | 10_DIA1_103
DIA_190 | ▪Requirement-based test | ▪Requirements Analysis | $A223 (Acquire driving/parking event recording information) - Check response after performing parking event recording (3) | After performing 3 parking event recordings with OWP OFF, PEV ON, and PMD OFF Check responses for cumulative number of parking impacts and cumulative number of parking event recordings | ▪ Built-in Cam Boot Complete ▪ BLTN_CAM_State = 0x0 (BLTN_CAM Valid) ▪ BLTN_CAM_SD_Card_State = 0x0 (Good) ▪ Associated Controller CAN/Ethernet Communication Enabled ▪ Vehicle Power: KEY ON ▪ Vehicle Voltage: 12V ▪ Settings: Parking Event Setting ON, Parking Always On / Parking Motion OFF | 1 | ▪ [Check previous value] 22 A2 23 Request ▪ KEY OFF ▪ Camera impact 3 times at 20s intervals ▪ KEY ON ▪ [Check next value] 22 A2 23 Request | ▪ Comparison of A223 response values ​​before and after parking event recording - #4, #5: Cumulative number of parking impacts (Previous value + 3) - #6, #7: Cumulative number of parking event recordings (Previous value + 3) - #8: Cumulative parking event recording success rate = (Cumulative number of parking event recordings) / (Cumulative number of parking impacts) * 100 |  |  |  |  | X | X | 10_DIA1_104
DIA_191 | ▪Requirement-based test | ▪Requirements Analysis | $A223 (Acquisition of Driving/Parking Event Recording Information) - Unsatisfactory Parking Event Recording Storage Conditions | If parking event recording storage conditions are not met after an impact while parked | ▪ Built-in Cam Boot Complete ▪ BLTN_CAM_State = 0x0 (BLTN_CAM Valid) ▪ BLTN_CAM_SD_Card_State = 0x0 (Good) ▪ Associated Controller CAN/Ethernet Communication Enabled ▪ Vehicle Power: KEY ON ▪ Vehicle Voltage: 12V ▪ Setting: Parking Event Setting ON | 1 | ▪ [Check previous value] 22 A2 23 Request ▪ KEY OFF ▪ Impact enabled ▪ SD card removed during impact recording ▪ KEY ON ▪ [Check subsequent value] 22 A2 23 Request | ▪ Comparison of A223 Response Values ​​Before/After Parking Event Recording - #4, #5: Cumulative number of parking impacts (Previous value +1) - #6, #7: Cumulative number of parking event recordings (Previous value unchanged) (Count did not increase due to unsatisfactory storage conditions caused by SD card removal during PEV recording) - #8: Cumulative parking event recording success rate = (Cumulative number of parking event recordings) / (Cumulative number of parking impacts) * 100 |  |  |  |  | X | X | X
DIA_192 | ▪Requirement-based test | ▪Requirements Analysis | $A223 (Acquisition of Driving/Parking Event Recording Information) [Prevention of Initialization] : No initialization conditions using eMMC stored data | B+ OFF/ON | ▪ Built-in Cam Boot Complete ▪ BLTN_CAM_State = 0x0 (BLTN_CAM Valid) ▪ BLTN_CAM_SD_Card_State = 0x0 (Good) ▪ Associated Controller CAN/Ethernet Communication Enabled ▪ Vehicle Power: KEY ON ▪ Vehicle Voltage: 12V | 1 | ▪ (Before B+ OFF/ON) 22 A2 23 Request | ▪ Confirm positive response |  |  |  |  | X | X | 10_DIA1_105
[6 empty] | 2 | ▪ B+ OFF/ON ▪ 22 A2 23 Request Re-application | ▪ Confirmation of positive response ▪ Data must be identical before and after B+ OFF/ON |  |  |  |  | X | X | 10_DIA1_105
DIA_193 | ▪Requirement-based test | ▪Requirements Analysis | $A223 (Acquisition of Driving/Parking Event Recording Information) [Prevention of Initialization] : No initialization conditions using eMMC stored data | BLTN_CAM_USMReset Reset (Guest) | ▪ Built-in Cam Boot Complete ▪ BLTN_CAM_State = 0x0 (BLTN_CAM Valid) ▪ BLTN_CAM_SD_Card_State = 0x0 (Good) ▪ Associated Controller CAN/Ethernet Communication Enabled ▪ Vehicle Power: KEY ON ▪ Vehicle Voltage: 12V | 1 | ▪ Guest Mode Setup (Before USMReset) ▪ 22 A2 23 Request | ▪ CF_AVN_ProfileIDRValue = 0x1(Guest) ▪ Confirm positive response |  |  |  |  | X | X | 10_DIA1_106
[6 empty] | 2 | ▪ CF_AVN_BLTN_CAM_USMReset = 0x1 ▪ 22 A2 23 Request | ▪ Confirmation of positive response ▪ Data before and after USMReset will be identical |  |  |  |  | X | X | 10_DIA1_106
DIA_194 | ▪Requirement-based test | ▪Requirements Analysis | $A223 (Acquisition of Driving/Parking Event Recording Information) [Prevention of Initialization] : No initialization conditions using eMMC stored data | BLTN_CAM_USMReset Reset (Profile1) | ▪ Built-in Cam Boot Complete ▪ BLTN_CAM_State = 0x0 (BLTN_CAM Valid) ▪ BLTN_CAM_SD_Card_State = 0x0 (Good) ▪ Associated Controller CAN/Ethernet Communication Enabled ▪ Vehicle Power: KEY ON ▪ Vehicle Voltage: 12V | 1 | ▪ Profile 1 Mode Setting (Before USMReset) ▪ 22 A2 23 Request | ▪ CF_AVN_ProfileIDRValue = 0x2(Profile1) ▪ Confirm positive response |  |  |  |  | X | X | 10_DIA1_107
[6 empty] | 2 | ▪ CF_AVN_BLTN_CAM_USMReset = 0x1 ▪ 22 A2 23 Request | ▪ Confirmation of positive response ▪ Data before and after USMReset will be identical |  |  |  |  | X | X | 10_DIA1_107
DIA_195 | ▪Requirement-based test | ▪Requirements Analysis | $A223 (Acquisition of Driving/Parking Event Recording Information) [Prevention of Initialization] : No initialization conditions using eMMC stored data | BLTN_CAM_USMReset Reset (Profile2) | ▪ Built-in Cam Boot Complete ▪ BLTN_CAM_State = 0x0 (BLTN_CAM Valid) ▪ BLTN_CAM_SD_Card_State = 0x0 (Good) ▪ Associated Controller CAN/Ethernet Communication Enabled ▪ Vehicle Power: KEY ON ▪ Vehicle Voltage: 12V | 1 | ▪ Profile 2 Mode Setting (Before USMReset) ▪ 22 A2 23 Request | ▪ CF_AVN_ProfileIDRValue = 0x3(Profile2) ▪ Confirm positive response |  |  |  |  | X | X | 10_DIA1_108
[6 empty] | 2 | ▪ CF_AVN_BLTN_CAM_USMReset = 0x1 ▪ 22 A2 23 Request | ▪ Confirmation of positive response ▪ Data before and after USMReset will be identical |  |  |  |  | X | X | 10_DIA1_108
DIA_196 | ▪Requirement-based test | ▪Requirements Analysis | $A223 (Acquisition of Driving/Parking Event Recording Information) [Prevention of Initialization] : No initialization conditions using eMMC stored data | BLTN_CAM_USMReset Reset (Profile3) | ▪ Built-in Cam Boot Complete ▪ BLTN_CAM_State = 0x0 (BLTN_CAM Valid) ▪ BLTN_CAM_SD_Card_State = 0x0 (Good) ▪ Associated Controller CAN/Ethernet Communication Enabled ▪ Vehicle Power: KEY ON ▪ Vehicle Voltage: 12V | 1 | ▪ Profile 3 Mode Setting (Before USMReset) ▪ 22 A2 23 Request | ▪ CF_AVN_ProfileIDRValue = 0x4(Profile3) ▪ Confirm positive response |  |  |  |  | X | X | △
[6 empty] | 2 | ▪ CF_AVN_BLTN_CAM_USMReset = 0x1 ▪ 22 A2 23 Request | ▪ Confirmation of positive response ▪ Data before and after USMReset will be identical |  |  |  |  | X | X | △
DIA_197 | ▪Requirement-based test | ▪Requirements Analysis | $A223 (Acquisition of Driving/Parking Event Recording Information) [Prevention of Initialization] : No initialization conditions using eMMC stored data | CF_AVN_CluUSMReset Reset (Guest) | ▪ Built-in Cam Boot Complete ▪ BLTN_CAM_State = 0x0 (BLTN_CAM Valid) ▪ BLTN_CAM_SD_Card_State = 0x0 (Good) ▪ Associated Controller CAN/Ethernet Communication Enabled ▪ Vehicle Power: KEY ON ▪ Vehicle Voltage: 12V | 1 | ▪ Guest Mode Setup (Before USMReset) ▪ 22 A2 23 Request | ▪ CF_AVN_ProfileIDRValue = 0x1(Guest) ▪ Confirm positive response |  |  |  |  | X | X | 10_DIA1_109
[6 empty] | 2 | ▪CF_AVN_CluUSMReset = 0x1 ▪ 22 A223 Request | ▪ Confirmation of positive response ▪ Data before and after USMReset will be identical |  |  |  |  | X | X | 10_DIA1_109
DIA_198 | ▪Requirement-based test | ▪Requirements Analysis | $A223 (Acquisition of Driving/Parking Event Recording Information) [Prevention of Initialization] : No initialization conditions using eMMC stored data | CF_AVN_CluUSMReset Reset (Profile1) | ▪ Built-in Cam Boot Complete ▪ BLTN_CAM_State = 0x0 (BLTN_CAM Valid) ▪ BLTN_CAM_SD_Card_State = 0x0 (Good) ▪ Associated Controller CAN/Ethernet Communication Enabled ▪ Vehicle Power: KEY ON ▪ Vehicle Voltage: 12V | 1 | ▪ Guest Mode Setup (Before USMReset) ▪ 22 A2 23 Request | ▪ CF_AVN_ProfileIDRValue = 0x2(Profile1) ▪ Confirm positive response |  |  |  |  | X | X | 10_DIA1_110
[6 empty] | 2 | ▪CF_AVN_CluUSMReset = 0x1 ▪ 22 A2 23 Request | ▪ Confirmation of positive response ▪ Data before and after USMReset will be identical |  |  |  |  | X | X | 10_DIA1_110
DIA_199 | ▪Requirement-based test | ▪Requirements Analysis | $A223 (Acquisition of Driving/Parking Event Recording Information) [Prevention of Initialization] : No initialization conditions using eMMC stored data | CF_AVN_CluUSMReset Reset (Profile2) | ▪ Built-in Cam Boot Complete ▪ BLTN_CAM_State = 0x0 (BLTN_CAM Valid) ▪ BLTN_CAM_SD_Card_State = 0x0 (Good) ▪ Associated Controller CAN/Ethernet Communication Enabled ▪ Vehicle Power: KEY ON ▪ Vehicle Voltage: 12V | 1 | ▪ Guest Mode Setup (Before USMReset) ▪ 22 A2 23 Request | ▪ CF_AVN_ProfileIDRValue = 0x3(Profile2) ▪ Confirm positive response |  |  |  |  | X | X | 10_DIA1_111
[6 empty] | 2 | ▪CF_AVN_CluUSMReset = 0x1 ▪ 22 A2 23 Request | ▪ Confirmation of positive response ▪ Data before and after USMReset will be identical |  |  |  |  | X | X | 10_DIA1_111
DIA_200 | ▪Requirement-based test | ▪Requirements Analysis | $A223 (Acquisition of Driving/Parking Event Recording Information) [Prevention of Initialization] : No initialization conditions using eMMC stored data | CF_AVN_CluUSMReset Reset (Profile3) | ▪ Built-in Cam Boot Complete ▪ BLTN_CAM_State = 0x0 (BLTN_CAM Valid) ▪ BLTN_CAM_SD_Card_State = 0x0 (Good) ▪ Associated Controller CAN/Ethernet Communication Enabled ▪ Vehicle Power: KEY ON ▪ Vehicle Voltage: 12V | 1 | ▪ Guest Mode Setup (Before USMReset) ▪ 22 A2 23 Request | ▪ CF_AVN_ProfileIDRValue = 0x4(Profile3) ▪ Confirm positive response |  |  |  |  | X | X | △
[6 empty] | 2 | ▪CF_AVN_CluUSMReset = 0x1 ▪ 22 A2 23 Request | ▪ Confirmation of positive response ▪ Data before and after USMReset will be identical |  |  |  |  | X | X | △
DIA_201 | ▪Requirement-based test | ▪Requirements Analysis | $A223 (Acquisition of Driving/Parking Event Recording Information) [Prevention of Initialization] : No initialization conditions using eMMC stored data | Vehicle Mode: Factory Mode | ▪ Built-in Cam Boot Complete ▪ BLTN_CAM_State = 0x0 (BLTN_CAM Valid) ▪ BLTN_CAM_SD_Card_State = 0x0 (Good) ▪ Associated Controller CAN/Ethernet Communication Enabled ▪ Vehicle Power: KEY ON ▪ Vehicle Voltage: 12V | 1 | (Before factory reset) ▪ 22 A2 23 Request | ▪ Confirm positive response |  |  |  |  | X | X | 10_DIA1_112
[6 empty] | 2 | ▪ Factory Reset in Progress : Factory → Customer ▪ 22 A2 23 Request Re-application | ▪ Confirm positive response ▪ Data should be identical before and after factory reset |  |  |  |  | X | X | 10_DIA1_112
DIA_202 | ▪Requirement-based test | ▪Requirements Analysis | $A223 (Acquisition of Driving/Parking Event Recording Information) [Prevention of Initialization] : No initialization conditions using eMMC stored data | Vehicle Mode : Dealer Mode | ▪ Built-in Cam Boot Complete ▪ BLTN_CAM_State = 0x0 (BLTN_CAM Valid) ▪ BLTN_CAM_SD_Card_State = 0x0 (Good) ▪ Associated Controller CAN/Ethernet Communication Enabled ▪ Vehicle Power: KEY ON ▪ Vehicle Voltage: 12V | 1 | (Before factory reset) ▪ 22 A2 23 Request | ▪ Confirm positive response |  |  |  |  | X | X | 10_DIA1_113
[6 empty] | 2 | ▪ Factory Reset In Progress : Dealer → Customer ▪ 22 A2 23 Request Re-application | ▪ Confirm positive response ▪ Data should be identical before and after factory reset |  |  |  |  | X | X | 10_DIA1_113
DIA_203 | ▪Requirement-based test | ▪Requirements Analysis | $A223 (Acquisition of Driving/Parking Event Recording Information) [Prevention of Initialization] : No initialization conditions using eMMC stored data | Vehicle Mode: Factory Mode | ▪ Built-in Cam Boot Complete ▪ BLTN_CAM_State = 0x0 (BLTN_CAM Valid) ▪ BLTN_CAM_SD_Card_State = 0x0 (Good) ▪ Associated Controller CAN/Ethernet Communication Enabled ▪ Vehicle Power: KEY ON ▪ Vehicle Voltage: 12V | 1 | (Before diagnostic reset) ▪ 22 A2 23 Request | ▪ Confirm positive response |  |  |  |  | X | X | 10_DIA1_114
[6 empty] | 2 | ▪ Diagnostic initialization in progress (2F F0 43 03 request) ▪ 22 A2 23 Re-request | ▪ Confirmation of positive response ▪ Data should be identical before and after diagnostic reset |  |  |  |  | X | X | 10_DIA1_114

## 진단서비스 (2)
DIA2_1246
ID | Test Method | TC design method | 항목 | 내용 | Precondition | Step | 수행절차 | 기댓값 | 결과 | 측정값 | 판정 | 비고 | 매뉴얼 기본 | 자동화 기본 | 자동화 반영 | 사양구분 | 과거차문제
[BLTN_CAM-진단-031] Request message (ReadDataByIdentifier Request Service ID 등)
[BLTN_CAM-진단-032] Positive response message
DIA2_1001 | ▪ Requirement-based test | ▪ Requirements Analysis | ReadDVRSCPUIVersionDataIdentifier 0x F175 ) | ReadDVRSCPUVersionDataIdentifier [F175], Default Session, 0x795 | ▪ 빌트인캠 부팅 완료 ▪ BLTN_CAM_State = 0x0 (BLTN_CAM Valid) ▪ BLTN_CAM_SD_Card_State = 0x0 (Good) ▪ 연관 제어기 CAN/Ethernet 통신 가능 상태 ▪ 차량 전원: KEY ON ▪ 차량 전압: 12V | 1 | Request_0x795("10 01") | Pass_diagnostic() |  |  |  |  | X | X | 10_DIA2_1001
[6 empty] | 2 | Request_0x795("22 F1 75") | diagnostic_DID_Respos("F1 75", 14, true, "OK") |  |  |  |  | X | X | 10_DIA2_1001
DIA2_1002 | ▪ Requirement-based test | ▪ Requirements Analysis | ReadDVRSCPUIVersionDataIdentifier 0x F175 ) | ReadDVRSCPUVersionDataIdentifier [F175], Programming Session, 0x795 | ▪ 빌트인캠 부팅 완료 ▪ BLTN_CAM_State = 0x0 (BLTN_CAM Valid) ▪ BLTN_CAM_SD_Card_State = 0x0 (Good) ▪ 연관 제어기 CAN/Ethernet 통신 가능 상태 ▪ 차량 전원: KEY ON ▪ 차량 전압: 12V | 1 | Request_0x795("10 01") | Pass_diagnostic() |  |  |  |  | X | X | 10_DIA2_1002
[6 empty] | 2 | Request_0x795("10 02") | Pass_diagnostic() |  |  |  |  | X | X | 10_DIA2_1002
[6 empty] | 3 | Request_0x795("22 F1 75") | ReadDataByIdentifier_ResNeg("F175", 0x7F) |  |  |  |  | X | X | 10_DIA2_1002
DIA2_1003 | ▪ Requirement-based test | ▪ Requirements Analysis | ReadDVRSCPUIVersionDataIdentifier 0x F175 ) | ReadDVRSCPUVersionDataIdentifier [F175] , Extended Session, 0x795 | ▪ 빌트인캠 부팅 완료 ▪ BLTN_CAM_State = 0x0 (BLTN_CAM Valid) ▪ BLTN_CAM_SD_Card_State = 0x0 (Good) ▪ 연관 제어기 CAN/Ethernet 통신 가능 상태 ▪ 차량 전원: KEY ON ▪ 차량 전압: 12V | 1 | Request_0x795("10 01") | Pass_diagnostic() |  |  |  |  | X | X | 10_DIA2_1003
[6 empty] | 2 | Request_0x795("10 03") | Pass_diagnostic() |  |  |  |  | X | X | 10_DIA2_1003
[6 empty] | 3 | Request_0x795("22 F1 75") | diagnostic_DID_Respos("F1 75", 14, true, "OK") |  |  |  | 응답 값이 현재 버전과 일치하는지 확인 ex) 01.05.00.02 | X | X | 10_DIA2_1003
DIA2_1004 | ▪ Requirement-based test | ▪ Requirements Analysis | ReadDVRSMCUVersionDataIdentifier 0x F176 ) | ReadDVRSMCUVersionDataIdentifier [F176], Default Session, 0x795 | ▪ 빌트인캠 부팅 완료 ▪ BLTN_CAM_State = 0x0 (BLTN_CAM Valid) ▪ BLTN_CAM_SD_Card_State = 0x0 (Good) ▪ 연관 제어기 CAN/Ethernet 통신 가능 상태 ▪ 차량 전원: KEY ON ▪ 차량 전압: 12V | 1 | Request_0x795("10 01") | Pass_diagnostic() |  |  |  |  | X | X | 10_DIA2_1004
[6 empty] | 2 | Request_0x795("22 F1 76") | diagnostic_DID_Respos("F1 76", 14, true, "OK") |  |  |  |  | X | X | 10_DIA2_1004
DIA2_1005 | ▪ Requirement-based test | ▪ Requirements Analysis | ReadDVRSMCUVersionDataIdentifier 0x F176 ) | ReadDVRSMCUVersionDataIdentifier [F176], Programming Session, 0x795 | ▪ 빌트인캠 부팅 완료 ▪ BLTN_CAM_State = 0x0 (BLTN_CAM Valid) ▪ BLTN_CAM_SD_Card_State = 0x0 (Good) ▪ 연관 제어기 CAN/Ethernet 통신 가능 상태 ▪ 차량 전원: KEY ON ▪ 차량 전압: 12V | 1 | Request_0x795("10 01") | Pass_diagnostic() |  |  |  |  | X | X | 10_DIA2_1005
[6 empty] | 2 | Request_0x795("10 02") | Pass_diagnostic() |  |  |  |  | X | X | 10_DIA2_1005
[6 empty] | 3 | Request_0x795("22 F1 76") | ReadDataByIdentifier_ResNeg("F176", 0x7F) |  |  |  |  | X | X | 10_DIA2_1005
DIA2_1006 | ▪ Requirement-based test | ▪ Requirements Analysis | ReadDVRSMCUVersionDataIdentifier 0x F176 ) | ReadDVRSMCUVersionDataIdentifier [F176], Extended Session, 0x795 | ▪ 빌트인캠 부팅 완료 ▪ BLTN_CAM_State = 0x0 (BLTN_CAM Valid) ▪ BLTN_CAM_SD_Card_State = 0x0 (Good) ▪ 연관 제어기 CAN/Ethernet 통신 가능 상태 ▪ 차량 전원: KEY ON ▪ 차량 전압: 12V | 1 | Request_0x795("10 01") | Pass_diagnostic() |  |  |  |  | X | X | 10_DIA2_1006
[6 empty] | 2 | Request_0x795("10 03") | Pass_diagnostic() |  |  |  |  | X | X | 10_DIA2_1006
[6 empty] | 3 | Request_0x795("22 F1 76") | diagnostic_DID_Respos("F1 76", 14, true, "OK") |  |  |  | 응답 값이 현재 버전과 일치하는지 확인 ex) 01.05.00.02 | X | X | 10_DIA2_1006
DIA2_1007 | ▪ Requirement-based test | ▪ Requirements Analysis | Read Calibration Offset_YAW Axis Result 0x A240 | Read Calibration Offset_YAW Axis Result [A240], Default Session, 0x795 | ▪ 빌트인캠 부팅 완료 ▪ BLTN_CAM_State = 0x0 (BLTN_CAM Valid) ▪ BLTN_CAM_SD_Card_State = 0x0 (Good) ▪ 연관 제어기 CAN/Ethernet 통신 가능 상태 ▪ 차량 전원: KEY ON ▪ 차량 전압: 12V | 1 | Request_0x795("10 01") | Pass_diagnostic() |  |  |  | 공차보정 미진행 및 실패 : 0xFFFF 응답 응답 값 확인 | X | X | 10_DIA2_1007 | 공차보정_지원
[6 empty] | 2 | Request_0x795("22 A2 40") | diagnostic_DID_Respos("A2 40", 7, false, "OK") |  |  |  |  | X | X | 10_DIA2_1007 | 공차보정_지원
DIA2_1008 | ▪ Requirement-based test | ▪ Requirements Analysis | Read Calibration Offset_YAW Axis Result 0x A240 | Read Calibration Offset_YAW Axis Result [A240], Programming Session, 0x795 | ▪ 빌트인캠 부팅 완료 ▪ BLTN_CAM_State = 0x0 (BLTN_CAM Valid) ▪ BLTN_CAM_SD_Card_State = 0x0 (Good) ▪ 연관 제어기 CAN/Ethernet 통신 가능 상태 ▪ 차량 전원: KEY ON ▪ 차량 전압: 12V | 1 | Request_0x795("10 01") | Pass_diagnostic() |  |  |  |  | X | X | 10_DIA2_1008 | 공차보정_지원
[6 empty] | 2 | Request_0x795("10 02") | Pass_diagnostic() |  |  |  |  | X | X | 10_DIA2_1008 | 공차보정_지원
[6 empty] | 3 | Request_0x795("22 A2 40") | ReadDataByIdentifier_ResNeg("A240", 0x7F) |  |  |  |  | X | X | 10_DIA2_1008 | 공차보정_지원
DIA2_1009 | ▪ Requirement-based test | ▪ Requirements Analysis | Read Calibration Offset_YAW Axis Result 0x A240 | Read Calibration Offset_YAW Axis Result [A240], Extended Session, 0x795 | ▪ 빌트인캠 부팅 완료 ▪ BLTN_CAM_State = 0x0 (BLTN_CAM Valid) ▪ BLTN_CAM_SD_Card_State = 0x0 (Good) ▪ 연관 제어기 CAN/Ethernet 통신 가능 상태 ▪ 차량 전원: KEY ON ▪ 차량 전압: 12V | 1 | Request_0x795("10 01") | Pass_diagnostic() |  |  |  |  | X | X | 10_DIA2_1009 | 공차보정_지원
[6 empty] | 2 | Request_0x795("10 03") | Pass_diagnostic() |  |  |  |  | X | X | 10_DIA2_1009 | 공차보정_지원
[6 empty] | 3 | Request_0x795("22 A2 40") | diagnostic_DID_Respos("A2 40", 7, false, "OK") |  |  |  |  | X | X | 10_DIA2_1009 | 공차보정_지원
DIA2_1010 | ▪ Requirement-based test | ▪ Requirements Analysis | Read Calibration Offset_ROLL Axis Result [A241] | Read Calibration Offset_ROLL Axis Result [A241], Default Session, 0x795 | ▪ 빌트인캠 부팅 완료 ▪ BLTN_CAM_State = 0x0 (BLTN_CAM Valid) ▪ BLTN_CAM_SD_Card_State = 0x0 (Good) ▪ 연관 제어기 CAN/Ethernet 통신 가능 상태 ▪ 차량 전원: KEY ON ▪ 차량 전압: 12V | 1 | Request_0x795("10 01") | Pass_diagnostic() |  |  |  | 공차보정 미진행 및 실패 : 0xFFFF 응답 응답 값 확인 | X | X | 10_DIA2_1010 | 공차보정_지원
[6 empty] | 2 | Request_0x795("22 A2 41") | diagnostic_DID_Respos("A2 41", 7, false, "OK") |  |  |  |  | X | X | 10_DIA2_1010 | 공차보정_지원
DIA2_1011 | ▪ Requirement-based test | ▪ Requirements Analysis | Read Calibration Offset_ROLL Axis Result [A241] | Read Calibration Offset_ROLL Axis Result [A241], Programming Session, 0x795 | ▪ 빌트인캠 부팅 완료 ▪ BLTN_CAM_State = 0x0 (BLTN_CAM Valid) ▪ BLTN_CAM_SD_Card_State = 0x0 (Good) ▪ 연관 제어기 CAN/Ethernet 통신 가능 상태 ▪ 차량 전원: KEY ON ▪ 차량 전압: 12V | 1 | Request_0x795("10 01") | Pass_diagnostic() |  |  |  |  | X | X | 10_DIA2_1011 | 공차보정_지원
[6 empty] | 2 | Request_0x795("10 02") | Pass_diagnostic() |  |  |  |  | X | X | 10_DIA2_1011 | 공차보정_지원
[6 empty] | 3 | Request_0x795("22 A2 41") | ReadDataByIdentifier_ResNeg("A241", 0x7F) |  |  |  |  | X | X | 10_DIA2_1011 | 공차보정_지원
DIA2_1012 | ▪ Requirement-based test | ▪ Requirements Analysis | Read Calibration Offset_ROLL Axis Result [A241] | Read Calibration Offset_ROLL Axis Result [A241], Extended Session, 0x795 | ▪ 빌트인캠 부팅 완료 ▪ BLTN_CAM_State = 0x0 (BLTN_CAM Valid) ▪ BLTN_CAM_SD_Card_State = 0x0 (Good) ▪ 연관 제어기 CAN/Ethernet 통신 가능 상태 ▪ 차량 전원: KEY ON ▪ 차량 전압: 12V | 1 | Request_0x795("10 01") | Pass_diagnostic() |  |  |  |  | X | X | 10_DIA2_1012 | 공차보정_지원
[6 empty] | 2 | Request_0x795("10 03") | Pass_diagnostic() |  |  |  |  | X | X | 10_DIA2_1012 | 공차보정_지원
[6 empty] | 3 | Request_0x795("22 A2 41") | diagnostic_DID_Respos("A2 41", 7, false, "OK") |  |  |  |  | X | X | 10_DIA2_1012 | 공차보정_지원
DIA2_1013 | ▪ Requirement-based test | ▪ Requirements Analysis | Read Calibration Offset_PITCH Axis Result [A242] | Read Calibration Offset_PITCH Axis Result [A242], Default Session, 0x795 | ▪ 빌트인캠 부팅 완료 ▪ BLTN_CAM_State = 0x0 (BLTN_CAM Valid) ▪ BLTN_CAM_SD_Card_State = 0x0 (Good) ▪ 연관 제어기 CAN/Ethernet 통신 가능 상태 ▪ 차량 전원: KEY ON ▪ 차량 전압: 12V | 1 | Request_0x795("10 01") | Pass_diagnostic() |  |  |  | 공차보정 미진행 및 실패 : 0xFFFF 응답 응답 값 확인 | X | X | 10_DIA2_1013 | 공차보정_지원
[6 empty] | 2 | Request_0x795("22 A2 42") | diagnostic_DID_Respos("A2 42", 7, false, "OK") |  |  |  |  | X | X | 10_DIA2_1013 | 공차보정_지원
DIA2_1014 | ▪ Requirement-based test | ▪ Requirements Analysis | Read Calibration Offset_PITCH Axis Result [A242] | Read Calibration Offset_PITCH Axis Result [A242], Programming Session, 0x795 | ▪ 빌트인캠 부팅 완료 ▪ BLTN_CAM_State = 0x0 (BLTN_CAM Valid) ▪ BLTN_CAM_SD_Card_State = 0x0 (Good) ▪ 연관 제어기 CAN/Ethernet 통신 가능 상태 ▪ 차량 전원: KEY ON ▪ 차량 전압: 12V | 1 | Request_0x795("10 01") | Pass_diagnostic() |  |  |  |  | X | X | 10_DIA2_1014 | 공차보정_지원
[6 empty] | 2 | Request_0x795("10 02") | Pass_diagnostic() |  |  |  |  | X | X | 10_DIA2_1014 | 공차보정_지원
[6 empty] | 3 | Request_0x795("22 A2 42") | ReadDataByIdentifier_ResNeg("A242", 0x7F) |  |  |  |  | X | X | 10_DIA2_1014 | 공차보정_지원
DIA2_1015 | ▪ Requirement-based test | ▪ Requirements Analysis | Read Calibration Offset_PITCH Axis Result [A242] | Read Calibration Offset_PITCH Axis Result [A242], Extended Session, 0x795 | ▪ 빌트인캠 부팅 완료 ▪ BLTN_CAM_State = 0x0 (BLTN_CAM Valid) ▪ BLTN_CAM_SD_Card_State = 0x0 (Good) ▪ 연관 제어기 CAN/Ethernet 통신 가능 상태 ▪ 차량 전원: KEY ON ▪ 차량 전압: 12V | 1 | Request_0x795("10 01") | Pass_diagnostic() |  |  |  |  | X | X | 10_DIA2_1015 | 공차보정_지원
[6 empty] | 2 | Request_0x795("10 03") | Pass_diagnostic() |  |  |  |  | X | X | 10_DIA2_1015 | 공차보정_지원
[6 empty] | 3 | Request_0x795("22 A2 42") | diagnostic_DID_Respos("A2 42", 7, false, "OK") |  |  |  |  | X | X | 10_DIA2_1015 | 공차보정_지원
DIA2_1016 | ▪ Requirement-based test | ▪ Requirements Analysis | Read Calibration Result Status [A243] | Read Calibration Result Status [A243], Default Session, 0x795 | ▪ 빌트인캠 부팅 완료 ▪ BLTN_CAM_State = 0x0 (BLTN_CAM Valid) ▪ BLTN_CAM_SD_Card_State = 0x0 (Good) ▪ 연관 제어기 CAN/Ethernet 통신 가능 상태 ▪ 차량 전원: KEY ON ▪ 차량 전압: 12V | 1 | Request_0x795("10 01") | Pass_diagnostic() |  |  |  | 0x00 : 보정 완료 0x01 : 보정 실패 – 보정 시도시 타겟 미인식 0x02 : 보정 실패 - OUT OF RANGE(카메라 장착 허용 범위 초과) 0x03 : 보정 실패 - 기타 0x04 : 보정 미진행 (제품 출하상태) 응답 값 확인 | X | X | 10_DIA2_1016 | 공차보정_지원
[6 empty] | 2 | Request_0x795("22 A2 43") | diagnostic_DID_Respos("A2 43", 4, false, "OK") |  |  |  |  | X | X | 10_DIA2_1016 | 공차보정_지원
DIA2_1017 | ▪ Requirement-based test | ▪ Requirements Analysis | Read Calibration Result Status [A243] | Read Calibration Result Status [A243], Programming Session, 0x795 | ▪ 빌트인캠 부팅 완료 ▪ BLTN_CAM_State = 0x0 (BLTN_CAM Valid) ▪ BLTN_CAM_SD_Card_State = 0x0 (Good) ▪ 연관 제어기 CAN/Ethernet 통신 가능 상태 ▪ 차량 전원: KEY ON ▪ 차량 전압: 12V | 1 | Request_0x795("10 01") | Pass_diagnostic() |  |  |  |  | X | X | 10_DIA2_1017 | 공차보정_지원
[6 empty] | 2 | Request_0x795("10 02") | Pass_diagnostic() |  |  |  |  | X | X | 10_DIA2_1017 | 공차보정_지원
[6 empty] | 3 | Request_0x795("22 A2 43") | ReadDataByIdentifier_ResNeg("A243", 0x7F) |  |  |  |  | X | X | 10_DIA2_1017 | 공차보정_지원
DIA2_1018 | ▪ Requirement-based test | ▪ Requirements Analysis | Read Calibration Result Status [A243] | Read Calibration Result Status [A243], Extended Session, 0x795 | ▪ 빌트인캠 부팅 완료 ▪ BLTN_CAM_State = 0x0 (BLTN_CAM Valid) ▪ BLTN_CAM_SD_Card_State = 0x0 (Good) ▪ 연관 제어기 CAN/Ethernet 통신 가능 상태 ▪ 차량 전원: KEY ON ▪ 차량 전압: 12V | 1 | Request_0x795("10 01") | Pass_diagnostic() |  |  |  |  | X | X | 10_DIA2_1018 | 공차보정_지원
[6 empty] | 2 | Request_0x795("10 03") | Pass_diagnostic() |  |  |  |  | X | X | 10_DIA2_1018 | 공차보정_지원
[6 empty] | 3 | Request_0x795("22 A2 43") | diagnostic_DID_Respos("A2 43", 4, false, "OK") |  |  |  |  | X | X | 10_DIA2_1018 | 공차보정_지원
DIA2_1019 | ▪ Requirement-based test | ▪ Requirements Analysis | Vehicle ManufacturerSpare PartNumber DataIdentifier (0xF187) | VehicleManufacturerSparePartNumberDataIdentifier [F187], Default Session, 0x795 | ▪ 빌트인캠 부팅 완료 ▪ BLTN_CAM_State = 0x0 (BLTN_CAM Valid) ▪ BLTN_CAM_SD_Card_State = 0x0 (Good) ▪ 연관 제어기 CAN/Ethernet 통신 가능 상태 ▪ 차량 전원: KEY ON ▪ 차량 전압: 12V | 1 | Request_0x795("10 01") | Pass_diagnostic() |  |  |  |  | X | X | 10_DIA2_1019
[6 empty] | 2 | Request_0x795("22 F1 87") | diagnostic_DID_Respos("F1 87", 13, true, "OK") |  |  |  |  | X | X | 10_DIA2_1019
DIA2_1020 | ▪ Requirement-based test | ▪ Requirements Analysis | Vehicle ManufacturerSpare PartNumber DataIdentifier (0xF187) | VehicleManufacturerSparePartNumberDataIdentifier [F187], Programming Session, 0x795 | ▪ 빌트인캠 부팅 완료 ▪ BLTN_CAM_State = 0x0 (BLTN_CAM Valid) ▪ BLTN_CAM_SD_Card_State = 0x0 (Good) ▪ 연관 제어기 CAN/Ethernet 통신 가능 상태 ▪ 차량 전원: KEY ON ▪ 차량 전압: 12V | 1 | Request_0x795("10 01") | Pass_diagnostic() |  |  |  |  | X | X | 10_DIA2_1020
[6 empty] | 2 | Request_0x795("10 02") | Pass_diagnostic() |  |  |  |  | X | X | 10_DIA2_1020
[6 empty] | 3 | Request_0x795("22 F1 87") | ReadDataByIdentifier_ResNeg("F187", 0x7F) |  |  |  |  | X | X | 10_DIA2_1020
DIA2_1021 | ▪ Requirement-based test | ▪ Requirements Analysis | Vehicle ManufacturerSpare PartNumber DataIdentifier (0xF187) | VehicleManufacturerSparePartNumberDataIdentifier [F187], Extended Session, 0x795 | ▪ 빌트인캠 부팅 완료 ▪ BLTN_CAM_State = 0x0 (BLTN_CAM Valid) ▪ BLTN_CAM_SD_Card_State = 0x0 (Good) ▪ 연관 제어기 CAN/Ethernet 통신 가능 상태 ▪ 차량 전원: KEY ON ▪ 차량 전압: 12V | 1 | Request_0x795("10 01") | Pass_diagnostic() |  |  |  |  | X | X | 10_DIA2_1021
[6 empty] | 2 | Request_0x795("10 03") | Pass_diagnostic() |  |  |  |  | X | X | 10_DIA2_1021
[6 empty] | 3 | Request_0x795("22 F1 87") | diagnostic_DID_Respos("F1 87", 13, true, "OK") |  |  |  | 응답 값 확인 | X | X | 10_DIA2_1021
DIA2_1022 | ▪ Requirement-based test | ▪ Requirements Analysis | ECUManufacturingDateDataIdentifier (0xF18B) | ECUManufacturingDateDataIdentifier [F18B], Default Session, 0x795 | ▪ 빌트인캠 부팅 완료 ▪ BLTN_CAM_State = 0x0 (BLTN_CAM Valid) ▪ BLTN_CAM_SD_Card_State = 0x0 (Good) ▪ 연관 제어기 CAN/Ethernet 통신 가능 상태 ▪ 차량 전원: KEY ON ▪ 차량 전압: 12V | 1 | Request_0x795("10 01") | Pass_diagnostic() |  |  |  |  | X | X | 10_DIA2_1022
[6 empty] | 2 | Request_0x795("22 F1 8B") | diagnostic_DID_Respos("F1 8B", 7, false, "OK") |  |  |  |  | X | X | 10_DIA2_1022
DIA2_1023 | ▪ Requirement-based test | ▪ Requirements Analysis | ECUManufacturingDateDataIdentifier (0xF18B) | ECUManufacturingDateDataIdentifier [F18B], Programming Session, 0x795 | ▪ 빌트인캠 부팅 완료 ▪ BLTN_CAM_State = 0x0 (BLTN_CAM Valid) ▪ BLTN_CAM_SD_Card_State = 0x0 (Good) ▪ 연관 제어기 CAN/Ethernet 통신 가능 상태 ▪ 차량 전원: KEY ON ▪ 차량 전압: 12V | 1 | Request_0x795("10 01") | Pass_diagnostic() |  |  |  |  | X | X | 10_DIA2_1023
[6 empty] | 2 | Request_0x795("10 02") | Pass_diagnostic() |  |  |  |  | X | X | 10_DIA2_1023
[6 empty] | 3 | Request_0x795("22 F1 8B") | ReadDataByIdentifier_ResNeg("F18B", 0x7F) |  |  |  |  | X | X | 10_DIA2_1023
DIA2_1024 | ▪ Requirement-based test | ▪ Requirements Analysis | ECUManufacturingDateDataIdentifier (0xF18B) | ECUManufacturingDateDataIdentifier [F18B], Extended Session, 0x795 | ▪ 빌트인캠 부팅 완료 ▪ BLTN_CAM_State = 0x0 (BLTN_CAM Valid) ▪ BLTN_CAM_SD_Card_State = 0x0 (Good) ▪ 연관 제어기 CAN/Ethernet 통신 가능 상태 ▪ 차량 전원: KEY ON ▪ 차량 전압: 12V | 1 | Request_0x795("10 01") | Pass_diagnostic() |  |  |  |  | X | X | 10_DIA2_1024
[6 empty] | 2 | Request_0x795("10 03") | Pass_diagnostic() |  |  |  |  | X | X | 10_DIA2_1024
[6 empty] | 3 | Request_0x795("22 F1 8B") | diagnostic_DID_Respos("F1 8B", 7, false, "OK") |  |  |  |  | X | X | 10_DIA2_1024
DIA2_1025 | ▪ Requirement-based test | ▪ Requirements Analysis | Serial Number (ECU Serial Number) (0xF18C) | Serial Number (ECU Serial Number) [F18C], Default Session, 0x795 | ▪ 빌트인캠 부팅 완료 ▪ BLTN_CAM_State = 0x0 (BLTN_CAM Valid) ▪ BLTN_CAM_SD_Card_State = 0x0 (Good) ▪ 연관 제어기 CAN/Ethernet 통신 가능 상태 ▪ 차량 전원: KEY ON ▪ 차량 전압: 12V | 1 | Request_0x795("10 01") | Pass_diagnostic() |  |  |  |  | X | X | 10_DIA2_1025
[6 empty] | 2 | Request_0x795("22 F1 8C") | diagnostic_DID_Respos("F1 8C", 18, true, "OK") |  |  |  |  | X | X | 10_DIA2_1025
DIA2_1026 | ▪ Requirement-based test | ▪ Requirements Analysis | Serial Number (ECU Serial Number) (0xF18C) | Serial Number (ECU Serial Number) [F18C], Programming Session, 0x795 | ▪ 빌트인캠 부팅 완료 ▪ BLTN_CAM_State = 0x0 (BLTN_CAM Valid) ▪ BLTN_CAM_SD_Card_State = 0x0 (Good) ▪ 연관 제어기 CAN/Ethernet 통신 가능 상태 ▪ 차량 전원: KEY ON ▪ 차량 전압: 12V | 1 | Request_0x795("10 01") | Pass_diagnostic() |  |  |  |  | X | X | 10_DIA2_1026
[6 empty] | 2 | Request_0x795("10 02") | Pass_diagnostic() |  |  |  |  | X | X | 10_DIA2_1026
[6 empty] | 3 | Request_0x795("22 F1 8C") | ReadDataByIdentifier_ResNeg("F18C", 0x7F) |  |  |  |  | X | X | 10_DIA2_1026
DIA2_1027 | ▪ Requirement-based test | ▪ Requirements Analysis | Serial Number (ECU Serial Number) (0xF18C) | Serial Number (ECU Serial Number) [F18C], Extended Session, 0x795 | ▪ 빌트인캠 부팅 완료 ▪ BLTN_CAM_State = 0x0 (BLTN_CAM Valid) ▪ BLTN_CAM_SD_Card_State = 0x0 (Good) ▪ 연관 제어기 CAN/Ethernet 통신 가능 상태 ▪ 차량 전원: KEY ON ▪ 차량 전압: 12V | 1 | Request_0x795("10 01") | Pass_diagnostic() |  |  |  |  | X | X | 10_DIA2_1027
[6 empty] | 2 | Request_0x795("10 03") | Pass_diagnostic() |  |  |  |  | X | X | 10_DIA2_1027
[6 empty] | 3 | Request_0x795("22 F1 8C") | diagnostic_DID_Respos("F1 8C", 18, true, "OK") |  |  |  |  | X | X | 10_DIA2_1027
DIA2_1028 | ▪ Requirement-based test | ▪ Requirements Analysis | vehicleManufacturerECUHardwareNumberDataIdentifier (0xF191) | vehicleManufacturerECUHardwareNumberDataIdentifier [F191], Default Session, 0x795 | ▪ 빌트인캠 부팅 완료 ▪ BLTN_CAM_State = 0x0 (BLTN_CAM Valid) ▪ BLTN_CAM_SD_Card_State = 0x0 (Good) ▪ 연관 제어기 CAN/Ethernet 통신 가능 상태 ▪ 차량 전원: KEY ON ▪ 차량 전압: 12V | 1 | Request_0x795("10 01") | Pass_diagnostic() |  |  |  |  | X | X | 10_DIA2_1028
[6 empty] | 2 | Request_0x795("22 F1 91") | diagnostic_DID_Respos("F1 91", 7, true, "OK") |  |  |  |  | X | X | 10_DIA2_1028
DIA2_1029 | ▪ Requirement-based test | ▪ Requirements Analysis | vehicleManufacturerECUHardwareNumberDataIdentifier (0xF191) | vehicleManufacturerECUHardwareNumberDataIdentifier [F191], Programming Session, 0x795 | ▪ 빌트인캠 부팅 완료 ▪ BLTN_CAM_State = 0x0 (BLTN_CAM Valid) ▪ BLTN_CAM_SD_Card_State = 0x0 (Good) ▪ 연관 제어기 CAN/Ethernet 통신 가능 상태 ▪ 차량 전원: KEY ON ▪ 차량 전압: 12V | 1 | Request_0x795("10 01") | Pass_diagnostic() |  |  |  |  | X | X | 10_DIA2_1029
[6 empty] | 2 | Request_0x795("10 02") | Pass_diagnostic() |  |  |  |  | X | X | 10_DIA2_1029
[6 empty] | 3 | Request_0x795("22 F1 91") | ReadDataByIdentifier_ResNeg("F191", 0x7F) |  |  |  |  | X | X | 10_DIA2_1029
DIA2_1030 | ▪ Requirement-based test | ▪ Requirements Analysis | vehicleManufacturerECUHardwareNumberDataIdentifier (0xF191) | vehicleManufacturerECUHardwareNumberDataIdentifier [F191], Extended Session, 0x795 | ▪ 빌트인캠 부팅 완료 ▪ BLTN_CAM_State = 0x0 (BLTN_CAM Valid) ▪ BLTN_CAM_SD_Card_State = 0x0 (Good) ▪ 연관 제어기 CAN/Ethernet 통신 가능 상태 ▪ 차량 전원: KEY ON ▪ 차량 전압: 12V | 1 | Request_0x795("10 01") | Pass_diagnostic() |  |  |  |  | X | X | 10_DIA2_1030
[6 empty] | 2 | Request_0x795("10 03") | Pass_diagnostic() |  |  |  |  | X | X | 10_DIA2_1030
[6 empty] | 3 | Request_0x795("22 F1 91") | diagnostic_DID_Respos("F1 91", 7, true, "OK") |  |  |  | 응답 값이 현재 버전과 일치하는지 확인 ex) 1.05 | X | X | 10_DIA2_1030
DIA2_1031 | ▪ Requirement-based test | ▪ Requirements Analysis | SystemSupplierECUHardwareVersionNumberDataIdentifier (0xF193) | SystemSupplierECUHardwareVersionNumberDataIdentifier [F193], Default Session, 0x795 | ▪ 빌트인캠 부팅 완료 ▪ BLTN_CAM_State = 0x0 (BLTN_CAM Valid) ▪ BLTN_CAM_SD_Card_State = 0x0 (Good) ▪ 연관 제어기 CAN/Ethernet 통신 가능 상태 ▪ 차량 전원: KEY ON ▪ 차량 전압: 12V | 1 | Request_0x795("10 01") | Pass_diagnostic() |  |  |  | 신규사양(200514) 응답 값이 현재 버전과 일치하는지 확인 ex) 1.00A | X | X | 10_DIA2_1031
[6 empty] | 2 | Request_0x795("22 F1 93") | diagnostic_DID_Respos("F1 93", 8, true, "OK") |  |  |  |  | X | X | 10_DIA2_1031
DIA2_1032 | ▪ Requirement-based test | ▪ Requirements Analysis | SystemSupplierECUHardwareVersionNumberDataIdentifier (0xF193) | SystemSupplierECUHardwareVersionNumberDataIdentifier [F193], Programming Session, 0x795 | ▪ 빌트인캠 부팅 완료 ▪ BLTN_CAM_State = 0x0 (BLTN_CAM Valid) ▪ BLTN_CAM_SD_Card_State = 0x0 (Good) ▪ 연관 제어기 CAN/Ethernet 통신 가능 상태 ▪ 차량 전원: KEY ON ▪ 차량 전압: 12V | 1 | Request_0x795("10 01") | Pass_diagnostic() |  |  |  |  | X | X | 10_DIA2_1032
[6 empty] | 2 | Request_0x795("10 02") | Pass_diagnostic() |  |  |  |  | X | X | 10_DIA2_1032
[6 empty] | 3 | Request_0x795("22 F1 93") | ReadDataByIdentifier_ResNeg("F193", 0x7F) |  |  |  |  | X | X | 10_DIA2_1032
DIA2_1033 | ▪ Requirement-based test | ▪ Requirements Analysis | SystemSupplierECUHardwareVersionNumberDataIdentifier (0xF193) | SystemSupplierECUHardwareVersionNumberDataIdentifier [F193], Extended Session, 0x795 | ▪ 빌트인캠 부팅 완료 ▪ BLTN_CAM_State = 0x0 (BLTN_CAM Valid) ▪ BLTN_CAM_SD_Card_State = 0x0 (Good) ▪ 연관 제어기 CAN/Ethernet 통신 가능 상태 ▪ 차량 전원: KEY ON ▪ 차량 전압: 12V | 1 | Request_0x795("10 01") | Pass_diagnostic() |  |  |  |  | X | X | 10_DIA2_1033
[6 empty] | 2 | Request_0x795("10 03") | Pass_diagnostic() |  |  |  |  | X | X | 10_DIA2_1033
[6 empty] | 3 | Request_0x795("22 F1 93") | diagnostic_DID_Respos("F1 93", 8, true, "OK") |  |  |  |  | X | X | 10_DIA2_1033
DIA2_1034 | ▪ Requirement-based test | ▪ Requirements Analysis | System Name(0xF197) | System Name [F197], Default Session, 0x795 | ▪ 빌트인캠 부팅 완료 ▪ BLTN_CAM_State = 0x0 (BLTN_CAM Valid) ▪ BLTN_CAM_SD_Card_State = 0x0 (Good) ▪ 연관 제어기 CAN/Ethernet 통신 가능 상태 ▪ 차량 전원: KEY ON ▪ 차량 전압: 12V | 1 | Request_0x795("10 01") | Pass_diagnostic() |  |  |  |  | X | X | 10_DIA2_1034
[6 empty] | 2 | Request_0x795("22 F1 97") | diagnostic_DID_Respos("F1 97", 11, true, "OK") |  |  |  |  | X | X | 10_DIA2_1034
DIA2_1035 | ▪ Requirement-based test | ▪ Requirements Analysis | System Name(0xF197) | System Name [F197], Programming Session, 0x795 | ▪ 빌트인캠 부팅 완료 ▪ BLTN_CAM_State = 0x0 (BLTN_CAM Valid) ▪ BLTN_CAM_SD_Card_State = 0x0 (Good) ▪ 연관 제어기 CAN/Ethernet 통신 가능 상태 ▪ 차량 전원: KEY ON ▪ 차량 전압: 12V | 1 | Request_0x795("10 01") | Pass_diagnostic() |  |  |  |  | X | X | 10_DIA2_1035
[6 empty] | 2 | Request_0x795("10 02") | Pass_diagnostic() |  |  |  |  | X | X | 10_DIA2_1035
[6 empty] | 3 | Request_0x795("22 F1 97") | ReadDataByIdentifier_ResNeg("F197", 0x7F) |  |  |  |  | X | X | 10_DIA2_1035
DIA2_1036 | ▪ Requirement-based test | ▪ Requirements Analysis | System Name(0xF197) | System Name [F197], Extended Session, 0x795 | ▪ 빌트인캠 부팅 완료 ▪ BLTN_CAM_State = 0x0 (BLTN_CAM Valid) ▪ BLTN_CAM_SD_Card_State = 0x0 (Good) ▪ 연관 제어기 CAN/Ethernet 통신 가능 상태 ▪ 차량 전원: KEY ON ▪ 차량 전압: 12V | 1 | Request_0x795("10 01") | Pass_diagnostic() |  |  |  |  | X | X | 10_DIA2_1036
[6 empty] | 2 | Request_0x795("10 03") | Pass_diagnostic() |  |  |  |  | X | X | 10_DIA2_1036
[6 empty] | 3 | Request_0x795("22 F1 97") | diagnostic_DID_Respos("F1 97", 11, true, "OK") |  |  |  |  | X | X | 10_DIA2_1036
DIA2_1037 | ▪ Requirement-based test | ▪ Requirements Analysis | SoftwareVersionforHKMCVehicleManufactureDataIdentifier (0xF1A0) | SoftwareVersionforHKMCVehicleManufactureDataIdentifier [F1A0], Default Session, 0x795 | ▪ 빌트인캠 부팅 완료 ▪ BLTN_CAM_State = 0x0 (BLTN_CAM Valid) ▪ BLTN_CAM_SD_Card_State = 0x0 (Good) ▪ 연관 제어기 CAN/Ethernet 통신 가능 상태 ▪ 차량 전원: KEY ON ▪ 차량 전압: 12V | 1 | Request_0x795("10 01") | Pass_diagnostic() |  |  |  |  | X | X | 10_DIA2_1037
[6 empty] | 2 | Request_0x795("22 F1 A0") | diagnostic_DID_Respos("F1 A0", 14, true, "OK") |  |  |  |  | X | X | 10_DIA2_1037
DIA2_1038 | ▪ Requirement-based test | ▪ Requirements Analysis | SoftwareVersionforHKMCVehicleManufactureDataIdentifier (0xF1A0) | SoftwareVersionforHKMCVehicleManufactureDataIdentifier [F1A0], Programming Session, 0x795 | ▪ 빌트인캠 부팅 완료 ▪ BLTN_CAM_State = 0x0 (BLTN_CAM Valid) ▪ BLTN_CAM_SD_Card_State = 0x0 (Good) ▪ 연관 제어기 CAN/Ethernet 통신 가능 상태 ▪ 차량 전원: KEY ON ▪ 차량 전압: 12V | 1 | Request_0x795("10 01") | Pass_diagnostic() |  |  |  |  | X | X | 10_DIA2_1038
[6 empty] | 2 | Request_0x795("10 02") | Pass_diagnostic() |  |  |  |  | X | X | 10_DIA2_1038
[6 empty] | 3 | Request_0x795("22 F1 A0") | ReadDataByIdentifier_ResNeg("F1A0", 0x7F) |  |  |  |  | X | X | 10_DIA2_1038
DIA2_1039 | ▪ Requirement-based test | ▪ Requirements Analysis | SoftwareVersionforHKMCVehicleManufactureDataIdentifier (0xF1A0) | SoftwareVersionforHKMCVehicleManufactureDataIdentifier [F1A0], Extended Session, 0x795 | ▪ 빌트인캠 부팅 완료 ▪ BLTN_CAM_State = 0x0 (BLTN_CAM Valid) ▪ BLTN_CAM_SD_Card_State = 0x0 (Good) ▪ 연관 제어기 CAN/Ethernet 통신 가능 상태 ▪ 차량 전원: KEY ON ▪ 차량 전압: 12V | 1 | Request_0x795("10 01") | Pass_diagnostic() |  |  |  |  | X | X | 10_DIA2_1039
[6 empty] | 2 | Request_0x795("10 03") | Pass_diagnostic() |  |  |  |  | X | X | 10_DIA2_1039
[6 empty] | 3 | Request_0x795("22 F1 A0") | diagnostic_DID_Respos("F1 A0", 14, true, "OK") |  |  |  | 응답 값이 현재 버전과 일치하는지 확인 ex) 1.00 | X | X | 10_DIA2_1039
DIA2_1040 | ▪ Requirement-based test | ▪ Requirements Analysis | ECUSupplierCodeDataIdentifier (0xF1A1) | ECUSupplierCodeDataIdentifier[F1A1], Default Session, 0x795 | ▪ 빌트인캠 부팅 완료 ▪ BLTN_CAM_State = 0x0 (BLTN_CAM Valid) ▪ BLTN_CAM_SD_Card_State = 0x0 (Good) ▪ 연관 제어기 CAN/Ethernet 통신 가능 상태 ▪ 차량 전원: KEY ON ▪ 차량 전압: 12V | 1 | Request_0x795("10 01") | Pass_diagnostic() |  |  |  |  | X | X | 10_DIA2_1040
[6 empty] | 2 | Request_0x795("22 F1 A1") | diagnostic_DID_Respos("F1 A1", 7, true, "OK") |  |  |  |  | X | X | 10_DIA2_1040
DIA2_1041 | ▪ Requirement-based test | ▪ Requirements Analysis | ECUSupplierCodeDataIdentifier (0xF1A1) | ECUSupplierCodeDataIdentifier[F1A1], Programming Session, 0x795 | ▪ 빌트인캠 부팅 완료 ▪ BLTN_CAM_State = 0x0 (BLTN_CAM Valid) ▪ BLTN_CAM_SD_Card_State = 0x0 (Good) ▪ 연관 제어기 CAN/Ethernet 통신 가능 상태 ▪ 차량 전원: KEY ON ▪ 차량 전압: 12V | 1 | Request_0x795("10 01") | Pass_diagnostic() |  |  |  |  | X | X | 10_DIA2_1041
[6 empty] | 2 | Request_0x795("10 02") | Pass_diagnostic() |  |  |  |  | X | X | 10_DIA2_1041
[6 empty] | 3 | Request_0x795("22 F1 A1") | ReadDataByIdentifier_ResNeg("F1A1", 0x7F) |  |  |  |  | X | X | 10_DIA2_1041
DIA2_1042 | ▪ Requirement-based test | ▪ Requirements Analysis | ECUSupplierCodeDataIdentifier (0xF1A1) | ECUSupplierCodeDataIdentifier[F1A1], Extended Session, 0x795 | ▪ 빌트인캠 부팅 완료 ▪ BLTN_CAM_State = 0x0 (BLTN_CAM Valid) ▪ BLTN_CAM_SD_Card_State = 0x0 (Good) ▪ 연관 제어기 CAN/Ethernet 통신 가능 상태 ▪ 차량 전원: KEY ON ▪ 차량 전압: 12V | 1 | Request_0x795("10 01") | Pass_diagnostic() |  |  |  |  | X | X | 10_DIA2_1042
[6 empty] | 2 | Request_0x795("10 03") | Pass_diagnostic() |  |  |  |  | X | X | 10_DIA2_1042
[6 empty] | 3 | Request_0x795("22 F1 A1") | diagnostic_DID_Respos("F1 A1", 7, true, "OK") |  |  |  | 응답 값이 일치하는지 확인 - LB73 (유라 회사 코드) | X | X | 10_DIA2_1042
DIA2_1043 | ▪ Requirement-based test | ▪ Requirements Analysis | ECUSoftwareUNITnumberDataIdentifier (F1B0) | ECUSoftwareUNITnumberDataIdentifier[F1B0], Default Session, 0x795 | ▪ 빌트인캠 부팅 완료 ▪ BLTN_CAM_State = 0x0 (BLTN_CAM Valid) ▪ BLTN_CAM_SD_Card_State = 0x0 (Good) ▪ 연관 제어기 CAN/Ethernet 통신 가능 상태 ▪ 차량 전원: KEY ON ▪ 차량 전압: 12V | 1 | Request_0x795("10 01") | Pass_diagnostic() |  |  |  |  | X | 00_1CHK_262 | 10_DIA2_1043
[6 empty] | 2 | Request_0x795("22 F1 B0") | print_string("SUMS 진단 검증 첨부 : F1B0") diagnostic_DID_Respos("F1 B0", 4, false, "OK") |  |  |  |  | X | 00_1CHK_262 | 10_DIA2_1043
DIA2_1044 | ▪ Requirement-based test | ▪ Requirements Analysis | ECUSoftwareUNITnumberDataIdentifier (F1B0) | ECUSoftwareUNITnumberDataIdentifier[F1B0], Programming Session, 0x795 | ▪ 빌트인캠 부팅 완료 ▪ BLTN_CAM_State = 0x0 (BLTN_CAM Valid) ▪ BLTN_CAM_SD_Card_State = 0x0 (Good) ▪ 연관 제어기 CAN/Ethernet 통신 가능 상태 ▪ 차량 전원: KEY ON ▪ 차량 전압: 12V | 1 | Request_0x795("10 01") | Pass_diagnostic() |  |  |  |  | X | X | 10_DIA2_1044
[6 empty] | 2 | Request_0x795("10 02") | Pass_diagnostic() |  |  |  |  | X | X | 10_DIA2_1044
[6 empty] | 3 | Request_0x795("22 F1 B0") | ReadDataByIdentifier_ResNeg("F1B0", 0x7F) |  |  |  |  | X | X | 10_DIA2_1044
DIA2_1045 | ▪ Requirement-based test | ▪ Requirements Analysis | ECUSoftwareUNITnumberDataIdentifier (F1B0) | ECUSoftwareUNITnumberDataIdentifier[F1B0], Extended Session, 0x795 | ▪ 빌트인캠 부팅 완료 ▪ BLTN_CAM_State = 0x0 (BLTN_CAM Valid) ▪ BLTN_CAM_SD_Card_State = 0x0 (Good) ▪ 연관 제어기 CAN/Ethernet 통신 가능 상태 ▪ 차량 전원: KEY ON ▪ 차량 전압: 12V | 1 | Request_0x795("10 01") | Pass_diagnostic() |  |  |  |  | X | X | 10_DIA2_1045
[6 empty] | 2 | Request_0x795("10 03") | Pass_diagnostic() |  |  |  |  | X | X | 10_DIA2_1045
[6 empty] | 3 | Request_0x795("22 F1 B0") | diagnostic_DID_Respos("F1 B0", 4, false, "OK") |  |  |  | 응답 값이 현재 버전과 일치하는지 확인 | X | X | 10_DIA2_1045
DIA2_1046 | ▪ Requirement-based test | ▪ Requirements Analysis | ECUSoftwareUNIT1VersionDataIdentifier (F1B1) | ECUSoftwareUNIT1VersionDataIdentifier[F1B1], Default Session, 0x795 | ▪ 빌트인캠 부팅 완료 ▪ BLTN_CAM_State = 0x0 (BLTN_CAM Valid) ▪ BLTN_CAM_SD_Card_State = 0x0 (Good) ▪ 연관 제어기 CAN/Ethernet 통신 가능 상태 ▪ 차량 전원: KEY ON ▪ 차량 전압: 12V | 1 | Request_0x795("10 01") | Pass_diagnostic() |  |  |  |  | X | 00_1CHK_263 | 10_DIA2_1046
[6 empty] | 2 | Request_0x795("22 F1 B1") | print_string("SUMS 진단 검증 첨부 : F1B1") diagnostic_DID_Respos("F1 B1", 16, true, "OK") |  |  |  | CCU OTA 차종이 아닌 경우 11Byte 출력 | X | 00_1CHK_263 | 10_DIA2_1046
DIA2_1047 | ▪ Requirement-based test | ▪ Requirements Analysis | ECUSoftwareUNIT1VersionDataIdentifier (F1B1) | ECUSoftwareUNIT1VersionDataIdentifier[F1B1], Programming Session, 0x795 | ▪ 빌트인캠 부팅 완료 ▪ BLTN_CAM_State = 0x0 (BLTN_CAM Valid) ▪ BLTN_CAM_SD_Card_State = 0x0 (Good) ▪ 연관 제어기 CAN/Ethernet 통신 가능 상태 ▪ 차량 전원: KEY ON ▪ 차량 전압: 12V | 1 | Request_0x795("10 01") | Pass_diagnostic() |  |  |  |  | X | X | 10_DIA2_1047
[6 empty] | 2 | Request_0x795("10 02") | Pass_diagnostic() |  |  |  |  | X | X | 10_DIA2_1047
[6 empty] | 3 | Request_0x795("22 F1 B1") | ReadDataByIdentifier_ResNeg("F1B1", 0x7F) |  |  |  |  | X | X | 10_DIA2_1047
DIA2_1048 | ▪ Requirement-based test | ▪ Requirements Analysis | ECUSoftwareUNIT1VersionDataIdentifier (F1B1) | ECUSoftwareUNIT1VersionDataIdentifier[F1B1], Extended Session, 0x795 | ▪ 빌트인캠 부팅 완료 ▪ BLTN_CAM_State = 0x0 (BLTN_CAM Valid) ▪ BLTN_CAM_SD_Card_State = 0x0 (Good) ▪ 연관 제어기 CAN/Ethernet 통신 가능 상태 ▪ 차량 전원: KEY ON ▪ 차량 전압: 12V | 1 | Request_0x795("10 01") | Pass_diagnostic() |  |  |  |  | X | X | 10_DIA2_1048
[6 empty] | 2 | Request_0x795("10 03") | Pass_diagnostic() |  |  |  |  | X | X | 10_DIA2_1048
[6 empty] | 3 | Request_0x795("22 F1 B1") | diagnostic_DID_Respos("F1 B1", 16, true, "OK") |  |  |  | 응답 값이 현재 버전과 일치하는지 확인 | X | X | 10_DIA2_1048
DIA2_1049 | ▪ Requirement-based test | ▪ Requirements Analysis | 고속CANDataBaseVersionNumberDataIdentifier (0xF100) | 고속CANDataBaseVersionNumberDataIdentifier [F100], Default Session, 0x795 | ▪ 빌트인캠 부팅 완료 ▪ BLTN_CAM_State = 0x0 (BLTN_CAM Valid) ▪ BLTN_CAM_SD_Card_State = 0x0 (Good) ▪ 연관 제어기 CAN/Ethernet 통신 가능 상태 ▪ 차량 전원: KEY ON ▪ 차량 전압: 12V | 1 | Request_0x795("10 01") | Pass_diagnostic() |  |  |  |  | X | 00_1CHK_028 | 10_DIA2_1049
[6 empty] | 2 | Request_0x795("22 F1 00") | diagnostic_DID_Respos("F1 00", 11, true, "OK") |  |  |  |  | X | 00_1CHK_028 | 10_DIA2_1049
DIA2_1050 | ▪ Requirement-based test | ▪ Requirements Analysis | 고속CANDataBaseVersionNumberDataIdentifier (0xF100) | 고속CANDataBaseVersionNumberDataIdentifier [F100], Programming Session, 0x795 | ▪ 빌트인캠 부팅 완료 ▪ BLTN_CAM_State = 0x0 (BLTN_CAM Valid) ▪ BLTN_CAM_SD_Card_State = 0x0 (Good) ▪ 연관 제어기 CAN/Ethernet 통신 가능 상태 ▪ 차량 전원: KEY ON ▪ 차량 전압: 12V | 1 | Request_0x795("10 01") | Pass_diagnostic() |  |  |  |  | X | 00_1CHK_028 | 10_DIA2_1050
[6 empty] | 2 | Request_0x795("10 02") | Pass_diagnostic() |  |  |  |  | X | 00_1CHK_028 | 10_DIA2_1050
[6 empty] | 3 | Request_0x795("22 F1 00") | ReadDataByIdentifier_ResNeg("F100", 0x7F) |  |  |  |  | X | 00_1CHK_028 | 10_DIA2_1050
DIA2_1051 | ▪ Requirement-based test | ▪ Requirements Analysis | 고속CANDataBaseVersionNumberDataIdentifier (0xF100) | 고속CANDataBaseVersionNumberDataIdentifier [F100], Extended Session, 0x795 | ▪ 빌트인캠 부팅 완료 ▪ BLTN_CAM_State = 0x0 (BLTN_CAM Valid) ▪ BLTN_CAM_SD_Card_State = 0x0 (Good) ▪ 연관 제어기 CAN/Ethernet 통신 가능 상태 ▪ 차량 전원: KEY ON ▪ 차량 전압: 12V | 1 | Request_0x795("10 01") | Pass_diagnostic() |  |  |  |  | X | 00_1CHK_028 | 10_DIA2_1051
[6 empty] | 2 | Request_0x795("10 03") | Pass_diagnostic() |  |  |  |  | X | 00_1CHK_028 | 10_DIA2_1051
[6 empty] | 3 | Request_0x795("22 F1 00") | diagnostic_DID_Respos("F1 00", 11, true, "OK") |  |  |  | 응답 값 확인 | X | 00_1CHK_028 | 10_DIA2_1051
DIA2_1052 | ▪ Requirement-based test | ▪ Requirements Analysis | RDBI - Read LocalRXSWINDataIdentifier Service (0xF1EF) | Read LocalRXSWINDataIdentifier Service[F1EF], Default Session, 0x795 | ▪ 빌트인캠 부팅 완료 ▪ BLTN_CAM_State = 0x0 (BLTN_CAM Valid) ▪ BLTN_CAM_SD_Card_State = 0x0 (Good) ▪ 연관 제어기 CAN/Ethernet 통신 가능 상태 ▪ 차량 전원: KEY ON ▪ 차량 전압: 12V | 1 | request_0x795 = "10 01" | Pass_diagnostic() |  |  |  |  | X | 00_1CHK_261 | 10_DIA2_1052
[6 empty] | 2 | request_0x795 = "22 F1 EF" | print_string("SUMS 진단 검증 첨부 : F1EF") response_0x79D = "62 F1 EF 07 95 XX XX XX XX XX XX XX XX XX XX XX XX XX XX XX XX XX XX XX XX XX XX XX XX XX XX" |  |  |  |  | X | 00_1CHK_261 | 10_DIA2_1052
DIA2_1053 | ▪ Requirement-based test | ▪ Requirements Analysis | RDBI - Read LocalRXSWINDataIdentifier Service (0xF1EF) | Read LocalRXSWINDataIdentifier Service[F1EF], Programming Session, 0x795 | ▪ 빌트인캠 부팅 완료 ▪ BLTN_CAM_State = 0x0 (BLTN_CAM Valid) ▪ BLTN_CAM_SD_Card_State = 0x0 (Good) ▪ 연관 제어기 CAN/Ethernet 통신 가능 상태 ▪ 차량 전원: KEY ON ▪ 차량 전압: 12V | 1 | request_0x795 = "10 01" | Pass_diagnostic() |  |  |  |  | X | X | 10_DIA2_1053
[6 empty] | 2 | request_0x795 = "10 02" | Pass_diagnostic() |  |  |  |  | X | X | 10_DIA2_1053
[6 empty] | 3 | request_0x795 = "22 F1 EF" | ReadDataByIdentifier_ResNeg("F1EF", 0x7F) |  |  |  |  | X | X | 10_DIA2_1053
DIA2_1054 | ▪ Requirement-based test | ▪ Requirements Analysis | RDBI - Read LocalRXSWINDataIdentifier Service (0xF1EF) | Read LocalRXSWINDataIdentifier Service[F1EF], Extended Session, 0x795 | ▪ 빌트인캠 부팅 완료 ▪ BLTN_CAM_State = 0x0 (BLTN_CAM Valid) ▪ BLTN_CAM_SD_Card_State = 0x0 (Good) ▪ 연관 제어기 CAN/Ethernet 통신 가능 상태 ▪ 차량 전원: KEY ON ▪ 차량 전압: 12V | 1 | request_0x795 = "10 01" | Pass_diagnostic() |  |  |  |  | X | X | 10_DIA2_1054
[6 empty] | 2 | request_0x795 = "10 03" | Pass_diagnostic() |  |  |  |  | X | X | 10_DIA2_1054
[6 empty] | 3 | request_0x795 = "22 F1 EF" | response_0x79D = "62 F1 EF 07 95 XX XX XX XX XX XX XX XX XX XX XX XX XX XX XX XX XX XX XX XX XX XX XX XX XX XX" |  |  |  |  | X | X | 10_DIA2_1054
DIA2_1055 | ▪ Requirement-based test | ▪ Requirements Analysis | DVRSInputOutputRecordLocalIdentifier(Byte) (0xB101) | DVRSInputOutputRecordLocalIdentifier(Byte) [B101], Default Session, 0x795 | ▪ 빌트인캠 부팅 완료 ▪ BLTN_CAM_State = 0x0 (BLTN_CAM Valid) ▪ BLTN_CAM_SD_Card_State = 0x0 (Good) ▪ 연관 제어기 CAN/Ethernet 통신 가능 상태 ▪ 차량 전원: KEY ON ▪ 차량 전압: 12V | 1 | Request_0x795("10 01") | Pass_diagnostic() |  |  |  | 과거차문제 PASTI-313 진단 서비스 - 센서/보조배터리 데이터 미송신 개선 | X | X | 10_DIA2_1055 |  | O
[6 empty] | 2 | Request_0x795("22 B1 01") | diagnostic_DID_Respos("B1 01", 18, true, "OK") |  |  |  |  | X | X | 10_DIA2_1055 |  | O
DIA2_1056 | ▪ Requirement-based test | ▪ Requirements Analysis | DVRSInputOutputRecordLocalIdentifier(Byte) (0xB101) | DVRSInputOutputRecordLocalIdentifier(Byte) [B101], Programming Session, 0x795 | ▪ 빌트인캠 부팅 완료 ▪ BLTN_CAM_State = 0x0 (BLTN_CAM Valid) ▪ BLTN_CAM_SD_Card_State = 0x0 (Good) ▪ 연관 제어기 CAN/Ethernet 통신 가능 상태 ▪ 차량 전원: KEY ON ▪ 차량 전압: 12V | 1 | Request_0x795("10 01") | Pass_diagnostic() |  |  |  |  | X | X | 10_DIA2_1056 |  | O
[6 empty] | 2 | Request_0x795("10 02") | Pass_diagnostic() |  |  |  |  | X | X | 10_DIA2_1056 |  | O
[6 empty] | 3 | Request_0x795("22 B1 01") | ReadDataByIdentifier_ResNeg("B101", 0x7F) |  |  |  |  | X | X | 10_DIA2_1056 |  | O
DIA2_1057 | ▪ Requirement-based test | ▪ Requirements Analysis | DVRSInputOutputRecordLocalIdentifier(Byte) (0xB101) | DVRSInputOutputRecordLocalIdentifier(Byte) [B101], Extended Session, 0x795 | ▪ 빌트인캠 부팅 완료 ▪ BLTN_CAM_State = 0x0 (BLTN_CAM Valid) ▪ BLTN_CAM_SD_Card_State = 0x0 (Good) ▪ 연관 제어기 CAN/Ethernet 통신 가능 상태 ▪ 차량 전원: KEY ON ▪ 차량 전압: 12V | 1 | Request_0x795("10 01") | Pass_diagnostic() |  |  |  |  | X | X | 10_DIA2_1057 |  | O
[6 empty] | 2 | Request_0x795("10 03") | Pass_diagnostic() |  |  |  |  | X | X | 10_DIA2_1057 |  | O
[6 empty] | 3 | Request_0x795("22 B1 01") | diagnostic_DID_Respos("B1 01", 18, true, "OK") |  |  |  |  | X | X | 10_DIA2_1057 |  | O
DIA2_1058 | ▪ Requirement-based test | ▪ Requirements Analysis | DVRSInputOutputRecordLocalIdentifier(Byte) (0xB102) | DVRSInputOutputRecordLocalIdentifier(Byte) [B102], Default Session, 0x795 | ▪ 빌트인캠 부팅 완료 ▪ BLTN_CAM_State = 0x0 (BLTN_CAM Valid) ▪ BLTN_CAM_SD_Card_State = 0x0 (Good) ▪ 연관 제어기 CAN/Ethernet 통신 가능 상태 ▪ 차량 전원: KEY ON ▪ 차량 전압: 12V | 1 | Request_0x795("10 01") | Pass_diagnostic() |  |  |  |  | X | X | 10_DIA2_1058 |  | O
[6 empty] | 2 | Request_0x795("22 B1 02") | diagnostic_DID_Respos("B1 02", 9, false, "OK") |  |  |  |  | X | X | 10_DIA2_1058 |  | O
DIA2_1059 | ▪ Requirement-based test | ▪ Requirements Analysis | DVRSInputOutputRecordLocalIdentifier(Byte) (0xB102) | DVRSInputOutputRecordLocalIdentifier(Byte) [B102], Programming Session, 0x795 | ▪ 빌트인캠 부팅 완료 ▪ BLTN_CAM_State = 0x0 (BLTN_CAM Valid) ▪ BLTN_CAM_SD_Card_State = 0x0 (Good) ▪ 연관 제어기 CAN/Ethernet 통신 가능 상태 ▪ 차량 전원: KEY ON ▪ 차량 전압: 12V | 1 | Request_0x795("10 01") | Pass_diagnostic() |  |  |  |  | X | X | 10_DIA2_1059 |  | O
[6 empty] | 2 | Request_0x795("10 02") | Pass_diagnostic() |  |  |  |  | X | X | 10_DIA2_1059 |  | O
[6 empty] | 3 | Request_0x795("22 B1 02") | ReadDataByIdentifier_ResNeg("B102", 0x7F) |  |  |  |  | X | X | 10_DIA2_1059 |  | O
DIA2_1060 | ▪ Requirement-based test | ▪ Requirements Analysis | DVRSInputOutputRecordLocalIdentifier(Byte) (0xB102) | DVRSInputOutputRecordLocalIdentifier(Byte) [B102], Extended Session, 0x795 | ▪ 빌트인캠 부팅 완료 ▪ BLTN_CAM_State = 0x0 (BLTN_CAM Valid) ▪ BLTN_CAM_SD_Card_State = 0x0 (Good) ▪ 연관 제어기 CAN/Ethernet 통신 가능 상태 ▪ 차량 전원: KEY ON ▪ 차량 전압: 12V | 1 | Request_0x795("10 01") | Pass_diagnostic() |  |  |  |  | X | X | 10_DIA2_1060 |  | O
[6 empty] | 2 | Request_0x795("10 03") | Pass_diagnostic() |  |  |  |  | X | X | 10_DIA2_1060 |  | O
[6 empty] | 3 | Request_0x795("22 B1 02") | diagnostic_DID_Respos("B1 02", 9, false, "OK") |  |  |  |  | X | X | 10_DIA2_1060 |  | O
DIA2_1061 | ▪ Requirement-based test | ▪ Requirements Analysis | ReadECUSensorService(주행 모드) (0xA101) | ReadECUSensorService(주행 모드) [A101], Default Session, 0x795 | ▪ 빌트인캠 부팅 완료 ▪ BLTN_CAM_State = 0x0 (BLTN_CAM Valid) ▪ BLTN_CAM_SD_Card_State = 0x0 (Good) ▪ 연관 제어기 CAN/Ethernet 통신 가능 상태 ▪ 차량 전원: KEY ON ▪ 차량 전압: 12V | 1 | Request_0x795("10 01") | Pass_diagnostic() |  |  |  | 응답 값이 주행중 이벤트 녹화 충격 튜닝 결과 값과 일치하는지 확인 ex) 1.6, 1.4, 1.2, 1.0, 0.8일 때 0xA0(160), 0X8C(140), 0X78(120), 0X64(100), 0X50(80) 과거차문제 PASTI-313 진단 서비스 - 센서/보조배터리 데이터 미송신 개선 | X | X | 10_DIA2_1061 |  | O
[6 empty] | 2 | Request_0x795("22 A1 01") | diagnostic_DID_Respos("A1 01", 13, false, "OK") |  |  |  |  | X | X | 10_DIA2_1061 |  | O
DIA2_1062 | ▪ Requirement-based test | ▪ Requirements Analysis | ReadECUSensorService(주행 모드) (0xA101) | ReadECUSensorService(주행 모드) [A101], Programming Session, 0x795 | ▪ 빌트인캠 부팅 완료 ▪ BLTN_CAM_State = 0x0 (BLTN_CAM Valid) ▪ BLTN_CAM_SD_Card_State = 0x0 (Good) ▪ 연관 제어기 CAN/Ethernet 통신 가능 상태 ▪ 차량 전원: KEY ON ▪ 차량 전압: 12V | 1 | Request_0x795("10 01") | Pass_diagnostic() |  |  |  |  | X | X | 10_DIA2_1062 |  | O
[6 empty] | 2 | Request_0x795("10 02") | Pass_diagnostic() |  |  |  |  | X | X | 10_DIA2_1062 |  | O
[6 empty] | 3 | Request_0x795("22 A1 01") | ReadDataByIdentifier_ResNeg("A101", 0x7F) |  |  |  |  | X | X | 10_DIA2_1062 |  | O
DIA2_1063 | ▪ Requirement-based test | ▪ Requirements Analysis | ReadECUSensorService(주행 모드) (0xA101) | ReadECUSensorService(주행 모드) [A101], Extended Session, 0x795 | ▪ 빌트인캠 부팅 완료 ▪ BLTN_CAM_State = 0x0 (BLTN_CAM Valid) ▪ BLTN_CAM_SD_Card_State = 0x0 (Good) ▪ 연관 제어기 CAN/Ethernet 통신 가능 상태 ▪ 차량 전원: KEY ON ▪ 차량 전압: 12V | 1 | Request_0x795("10 01") | Pass_diagnostic() |  |  |  |  | X | X | 10_DIA2_1063 |  | O
[6 empty] | 2 | Request_0x795("10 03") | Pass_diagnostic() |  |  |  |  | X | X | 10_DIA2_1063 |  | O
[6 empty] | 3 | Request_0x795("22 A1 01") | diagnostic_DID_Respos("A1 01", 13, false, "OK") |  |  |  |  | X | X | 10_DIA2_1063 |  | O
DIA2_1064 | ▪ Requirement-based test | ▪ Requirements Analysis | ReadECUSensorService(주차 모드) (0xA102) | ReadECUSensorService(주차 모드) [A102], Default Session, 0x795 | ▪ 빌트인캠 부팅 완료 ▪ BLTN_CAM_State = 0x0 (BLTN_CAM Valid) ▪ BLTN_CAM_SD_Card_State = 0x0 (Good) ▪ 연관 제어기 CAN/Ethernet 통신 가능 상태 ▪ 차량 전원: KEY ON ▪ 차량 전압: 12V | 1 | Request_0x795("10 01") | Pass_diagnostic() |  |  |  | 과거차문제 PASTI-313 진단 서비스 - 센서/보조배터리 데이터 미송신 개선 | X | X | 10_DIA2_1064 |  | O
[6 empty] | 2 | Request_0x795("22 A1 02") | diagnostic_DID_Respos("A1 02", 13, false, "OK") |  |  |  |  | X | X | 10_DIA2_1064 |  | O
DIA2_1065 | ▪ Requirement-based test | ▪ Requirements Analysis | ReadECUSensorService(주차 모드) (0xA102) | ReadECUSensorService(주차 모드) [A102], Programming Session, 0x795 | ▪ 빌트인캠 부팅 완료 ▪ BLTN_CAM_State = 0x0 (BLTN_CAM Valid) ▪ BLTN_CAM_SD_Card_State = 0x0 (Good) ▪ 연관 제어기 CAN/Ethernet 통신 가능 상태 ▪ 차량 전원: KEY ON ▪ 차량 전압: 12V | 1 | Request_0x795("10 01") | Pass_diagnostic() |  |  |  |  | X | X | 10_DIA2_1065 |  | O
[6 empty] | 2 | Request_0x795("10 02") | Pass_diagnostic() |  |  |  |  | X | X | 10_DIA2_1065 |  | O
[6 empty] | 3 | Request_0x795("22 A1 02") | ReadDataByIdentifier_ResNeg("A102", 0x7F) |  |  |  |  | X | X | 10_DIA2_1065 |  | O
DIA2_1066 | ▪ Requirement-based test | ▪ Requirements Analysis | ReadECUSensorService(주차 모드) (0xA102) | ReadECUSensorService(주차 모드) [A102], Extended Session, 0x795 | ▪ 빌트인캠 부팅 완료 ▪ BLTN_CAM_State = 0x0 (BLTN_CAM Valid) ▪ BLTN_CAM_SD_Card_State = 0x0 (Good) ▪ 연관 제어기 CAN/Ethernet 통신 가능 상태 ▪ 차량 전원: KEY ON ▪ 차량 전압: 12V | 1 | Request_0x795("10 01") | Pass_diagnostic() |  |  |  |  | X | X | 10_DIA2_1066 |  | O
[6 empty] | 2 | Request_0x795("10 03") | Pass_diagnostic() |  |  |  |  | X | X | 10_DIA2_1066 |  | O
[6 empty] | 3 | Request_0x795("22 A1 02") | diagnostic_DID_Respos("A1 02", 13, false, "OK") |  |  |  |  | X | X | 10_DIA2_1066 |  | O
DIA2_1223 | ▪ Requirement-based test | ▪ Requirements Analysis | Read Radar Sensor Set Value Service (0xA103) | Read Radar Sensor Set Value Service [0xA103], Default Session, 0x795 | ▪ 빌트인캠 부팅 완료 ▪ BLTN_CAM_State = 0x0 (BLTN_CAM Valid) ▪ BLTN_CAM_SD_Card_State = 0x0 (Good) ▪ 연관 제어기 CAN/Ethernet 통신 가능 상태 ▪ 차량 전원: KEY ON ▪ 차량 전압: 12V | 1 | Request_0x795("10 01") | response_0x79D = "50 01" |  |  |  |  | X | X | 10_DIA2_1223 |  | O
[6 empty] | 2 | Request_0x795("22 A1 03") | diagnostic_DID_Respos("A1 03", 13, false, "OK") |  |  |  |  | X | X | 10_DIA2_1223 |  | O
DIA2_1224 | ▪ Requirement-based test | ▪ Requirements Analysis | Read Radar Sensor Set Value Service (0xA103) | Read Radar Sensor Set Value Service [0xA103], Programming Session, 0x795 | ▪ 빌트인캠 부팅 완료 ▪ BLTN_CAM_State = 0x0 (BLTN_CAM Valid) ▪ BLTN_CAM_SD_Card_State = 0x0 (Good) ▪ 연관 제어기 CAN/Ethernet 통신 가능 상태 ▪ 차량 전원: KEY ON ▪ 차량 전압: 12V | 1 | Request_0x795("10 01") | response_0x79D = "50 01" |  |  |  |  | X | X | 10_DIA2_1224 |  | O
[6 empty] | 2 | Request_0x795("10 02") | response_0x79D = "50 02" |  |  |  |  | X | X | 10_DIA2_1224 |  | O
[6 empty] | 3 | Request_0x795("22 A1 03") | ReadDataByIdentifier_ResNeg("A103", 0x7F) |  |  |  |  | X | X | 10_DIA2_1224 |  | O
DIA2_1225 | ▪ Requirement-based test | ▪ Requirements Analysis | Read Radar Sensor Set Value Service (0xA103) | Read Radar Sensor Set Value Service [0xA103], Extended Session, 0x795 | ▪ 빌트인캠 부팅 완료 ▪ BLTN_CAM_State = 0x0 (BLTN_CAM Valid) ▪ BLTN_CAM_SD_Card_State = 0x0 (Good) ▪ 연관 제어기 CAN/Ethernet 통신 가능 상태 ▪ 차량 전원: KEY ON ▪ 차량 전압: 12V | 1 | Request_0x795("10 01") | response_0x79D = "50 01" |  |  |  |  | X | X | 10_DIA2_1225 |  | O
[6 empty] | 2 | Request_0x795("10 03") | response_0x79D = "50 03" |  |  |  |  | X | X | 10_DIA2_1225 |  | O
[6 empty] | 3 | Request_0x795("22 A1 03") | diagnostic_DID_Respos("A1 03", 13, false, "OK") |  |  |  |  | X | X | 10_DIA2_1225 |  | O
DIA2_1067 | ▪ Requirement-based test | ▪ Requirements Analysis | RDBI - Read Developer Mode Service (0xA210) | Read Developer Mode Service [A210], Default Session, 0x795 | ▪ 빌트인캠 부팅 완료 ▪ BLTN_CAM_State = 0x0 (BLTN_CAM Valid) ▪ BLTN_CAM_SD_Card_State = 0x0 (Good) ▪ 연관 제어기 CAN/Ethernet 통신 가능 상태 ▪ 차량 전원: KEY ON ▪ 차량 전압: 12V | 1 | Request_0x795("10 01") | Pass_diagnostic() |  |  |  |  | X | X | 10_DIA2_1067
[6 empty] | 2 | Request_0x795("22 A2 10") | diagnostic_DID_Respos("A2 10", 4, false, "NO") |  |  |  |  | X | X | 10_DIA2_1067
DIA2_1068 | ▪ Requirement-based test | ▪ Requirements Analysis | RDBI - Read Developer Mode Service (0xA210) | Read Developer Mode Service [A210], Programming Session, 0x795 | ▪ 빌트인캠 부팅 완료 ▪ BLTN_CAM_State = 0x0 (BLTN_CAM Valid) ▪ BLTN_CAM_SD_Card_State = 0x0 (Good) ▪ 연관 제어기 CAN/Ethernet 통신 가능 상태 ▪ 차량 전원: KEY ON ▪ 차량 전압: 12V | 1 | Request_0x795("10 01") | Pass_diagnostic() |  |  |  |  | X | X | 10_DIA2_1068
[6 empty] | 2 | Request_0x795("10 02") | Pass_diagnostic() |  |  |  |  | X | X | 10_DIA2_1068
[6 empty] | 3 | Request_0x795("22 A2 10") | ReadDataByIdentifier_ResNeg("A210", 0x7F) |  |  |  |  | X | X | 10_DIA2_1068
DIA2_1069 | ▪ Requirement-based test | ▪ Requirements Analysis | RDBI - Read Developer Mode Service (0xA210) | Read Developer Mode Service [A210], Extended Session, 0x795 | ▪ 빌트인캠 부팅 완료 ▪ BLTN_CAM_State = 0x0 (BLTN_CAM Valid) ▪ BLTN_CAM_SD_Card_State = 0x0 (Good) ▪ 연관 제어기 CAN/Ethernet 통신 가능 상태 ▪ 차량 전원: KEY ON ▪ 차량 전압: 12V | 1 | Request_0x795("10 01") | Pass_diagnostic() |  |  |  |  | X | X | 10_DIA2_1069
[6 empty] | 2 | Request_0x795("10 03") | Pass_diagnostic() |  |  |  |  | X | X | 10_DIA2_1069
[6 empty] | 3 | Request_0x795("22 A2 10") | diagnostic_DID_Respos("A2 10", 4, false, "NO") |  |  |  |  | X | X | 10_DIA2_1069
DIA2_1070 | ▪ Requirement-based test | ▪ Requirements Analysis | RDBI - Read Sub Battery State Service, Customizing Sub Bettery (0xA220) | Read Sub Battery State Service [A220], Default Session, 0x795 | ▪ 빌트인캠 부팅 완료 ▪ BLTN_CAM_State = 0x0 (BLTN_CAM Valid) ▪ BLTN_CAM_SD_Card_State = 0x0 (Good) ▪ 연관 제어기 CAN/Ethernet 통신 가능 상태 ▪ 차량 전원: KEY ON ▪ 차량 전압: 12V | 1 | Request_0x795("10 01") | Pass_diagnostic() |  |  |  | 2세대 35byte 과거차문제 PASTI-313 진단 서비스 - 센서/보조배터리 데이터 미송신 개선 | X | X | 10_DIA2_1070 | 주차 중 상시 녹화 전원_보조배터리,주차 중 상시 녹화 전원_eAGM_PLBM | O
[6 empty] | 2 | Request_0x795("22 A2 20") | diagnostic_DID_Respos("A2 20", 38, false, "OK") |  |  |  |  | X | X | 10_DIA2_1070 | 주차 중 상시 녹화 전원_보조배터리,주차 중 상시 녹화 전원_eAGM_PLBM | O
DIA2_1071 | ▪ Requirement-based test | ▪ Requirements Analysis | RDBI - Read Sub Battery State Service, Customizing Sub Bettery (0xA220) | Read Sub Battery State Service [A220], Programming Session, 0x795 | ▪ 빌트인캠 부팅 완료 ▪ BLTN_CAM_State = 0x0 (BLTN_CAM Valid) ▪ BLTN_CAM_SD_Card_State = 0x0 (Good) ▪ 연관 제어기 CAN/Ethernet 통신 가능 상태 ▪ 차량 전원: KEY ON ▪ 차량 전압: 12V | 1 | Request_0x795("10 01") | Pass_diagnostic() |  |  |  |  | X | X | 10_DIA2_1071 | 주차 중 상시 녹화 전원_보조배터리,주차 중 상시 녹화 전원_eAGM_PLBM | O
[6 empty] | 2 | Request_0x795("10 02") | Pass_diagnostic() |  |  |  |  | X | X | 10_DIA2_1071 | 주차 중 상시 녹화 전원_보조배터리,주차 중 상시 녹화 전원_eAGM_PLBM | O
[6 empty] | 3 | Request_0x795("22 A2 20") | ReadDataByIdentifier_ResNeg("A220", 0x7F) |  |  |  |  | X | X | 10_DIA2_1071 | 주차 중 상시 녹화 전원_보조배터리,주차 중 상시 녹화 전원_eAGM_PLBM | O
DIA2_1072 | ▪ Requirement-based test | ▪ Requirements Analysis | RDBI - Read Sub Battery State Service, Customizing Sub Bettery (0xA220) | Read Sub Battery State Service [A220], Extended Session, 0x795 | ▪ 빌트인캠 부팅 완료 ▪ BLTN_CAM_State = 0x0 (BLTN_CAM Valid) ▪ BLTN_CAM_SD_Card_State = 0x0 (Good) ▪ 연관 제어기 CAN/Ethernet 통신 가능 상태 ▪ 차량 전원: KEY ON ▪ 차량 전압: 12V | 1 | Request_0x795("10 01") | Pass_diagnostic() |  |  |  |  | X | X | 10_DIA2_1072 | 주차 중 상시 녹화 전원_보조배터리,주차 중 상시 녹화 전원_eAGM_PLBM | O
[6 empty] | 2 | Request_0x795("10 03") | Pass_diagnostic() |  |  |  |  | X | X | 10_DIA2_1072 | 주차 중 상시 녹화 전원_보조배터리,주차 중 상시 녹화 전원_eAGM_PLBM | O
[6 empty] | 3 | Request_0x795("22 A2 20") | diagnostic_DID_Respos("A2 20", 38, false, "OK") |  |  |  |  | X | X | 10_DIA2_1072 | 주차 중 상시 녹화 전원_보조배터리,주차 중 상시 녹화 전원_eAGM_PLBM | O
DIA2_1073 | ▪ Requirement-based test | ▪ Requirements Analysis | RDBI - Read Micro SD Card State Service (0xA230) | Read Micro SD Card State Service [A230], Default Session, 0x795 | ▪ 빌트인캠 부팅 완료 ▪ BLTN_CAM_State = 0x0 (BLTN_CAM Valid) ▪ BLTN_CAM_SD_Card_State = 0x0 (Good) ▪ 연관 제어기 CAN/Ethernet 통신 가능 상태 ▪ 차량 전원: KEY ON ▪ 차량 전압: 12V | 1 | Request_0x795("10 01") | Pass_diagnostic() |  |  |  | 2세대 SD카드 리더 | X | X | 10_DIA2_1073
[6 empty] | 2 | Request_0x795("22 A2 30") | diagnostic_DID_Respos("A2 30", 5, false, "OK") |  |  |  |  | X | X | 10_DIA2_1073
DIA2_1074 | ▪ Requirement-based test | ▪ Requirements Analysis | RDBI - Read Micro SD Card State Service (0xA230) | Read Micro SD Card State Service [A230], Programming Session, 0x795 | ▪ 빌트인캠 부팅 완료 ▪ BLTN_CAM_State = 0x0 (BLTN_CAM Valid) ▪ BLTN_CAM_SD_Card_State = 0x0 (Good) ▪ 연관 제어기 CAN/Ethernet 통신 가능 상태 ▪ 차량 전원: KEY ON ▪ 차량 전압: 12V | 1 | Request_0x795("10 01") | Pass_diagnostic() |  |  |  |  | X | X | 10_DIA2_1074
[6 empty] | 2 | Request_0x795("10 02") | Pass_diagnostic() |  |  |  |  | X | X | 10_DIA2_1074
[6 empty] | 3 | Request_0x795("22 A2 30") | ReadDataByIdentifier_ResNeg("A230", 0x7F) |  |  |  |  | X | X | 10_DIA2_1074
DIA2_1075 | ▪ Requirement-based test | ▪ Requirements Analysis | RDBI - Read Micro SD Card State Service (0xA230) | Read Micro SD Card State Service [A230], Extended Session, 0x795 | ▪ 빌트인캠 부팅 완료 ▪ BLTN_CAM_State = 0x0 (BLTN_CAM Valid) ▪ BLTN_CAM_SD_Card_State = 0x0 (Good) ▪ 연관 제어기 CAN/Ethernet 통신 가능 상태 ▪ 차량 전원: KEY ON ▪ 차량 전압: 12V | 1 | Request_0x795("10 01") | Pass_diagnostic() |  |  |  |  | X | X | 10_DIA2_1075
[6 empty] | 2 | Request_0x795("10 03") | Pass_diagnostic() |  |  |  |  | X | X | 10_DIA2_1075
[6 empty] | 3 | Request_0x795("22 A2 30") | diagnostic_DID_Respos("A2 30", 5, false, "OK") |  |  |  |  | X | X | 10_DIA2_1075
DIA2_1076 | ▪ Requirement-based test | ▪ Requirements Analysis | Get ECU Information [$D001] - 2GEN CCNC | [2GEN CCNC] Get ECU Information: Data Record, Default Session, 0x795 | ▪ 빌트인캠 부팅 완료 ▪ BLTN_CAM_State = 0x0 (BLTN_CAM Valid) ▪ BLTN_CAM_SD_Card_State = 0x0 (Good) ▪ 연관 제어기 CAN/Ethernet 통신 가능 상태 ▪ 차량 전원: KEY ON ▪ 차량 전압: 12V | 1 | Request_0x795("10 01") | Pass_diagnostic() |  |  |  |  | X | X | 10_DIA2_1076 | CAN사양_CAN
[6 empty] | 2 | Request_0x795("22 D0 01") | response_0x79D = "62 D0 01 01 03 01 90 08 9B 01 12 01 02 50 14 C8 01 12 01 04 99 00 A3 03 11 01" |  |  |  |  | X | X | 10_DIA2_1076 | CAN사양_CAN
DIA2_1077 | ▪ Requirement-based test | ▪ Requirements Analysis | Get ECU Information [$D001] - 2GEN CCNC | [2GEN CCNC] Get ECU Information: Data Record, Programming Session, 0x795 | ▪ 빌트인캠 부팅 완료 ▪ BLTN_CAM_State = 0x0 (BLTN_CAM Valid) ▪ BLTN_CAM_SD_Card_State = 0x0 (Good) ▪ 연관 제어기 CAN/Ethernet 통신 가능 상태 ▪ 차량 전원: KEY ON ▪ 차량 전압: 12V | 1 | Request_0x795("10 01") | Pass_diagnostic() |  |  |  |  | X | X | 10_DIA2_1077 | CAN사양_CAN
[6 empty] | 2 | Request_0x795("10 02") | Pass_diagnostic() |  |  |  |  | X | X | 10_DIA2_1077 | CAN사양_CAN
[6 empty] | 3 | Request_0x795("22 D0 01") | ReadDataByIdentifier_ResNeg("D001", 0x7F) |  |  |  |  | X | X | 10_DIA2_1077 | CAN사양_CAN
DIA2_1078 | ▪ Requirement-based test | ▪ Requirements Analysis | Get ECU Information [$D001] - 2GEN CCNC | [2GEN CCNC] Get ECU Information: Data Record, Extended Session, 0x795 | ▪ 빌트인캠 부팅 완료 ▪ BLTN_CAM_State = 0x0 (BLTN_CAM Valid) ▪ BLTN_CAM_SD_Card_State = 0x0 (Good) ▪ 연관 제어기 CAN/Ethernet 통신 가능 상태 ▪ 차량 전원: KEY ON ▪ 차량 전압: 12V | 1 | Request_0x795("10 01") | Pass_diagnostic() |  |  |  |  | X | X | 10_DIA2_1078 | CAN사양_CAN
[6 empty] | 2 | Request_0x795("10 03") | Pass_diagnostic() |  |  |  |  | X | X | 10_DIA2_1078 | CAN사양_CAN
[6 empty] | 3 | Request_0x795("22 D0 01") | response_0x79D = "62 D0 01 01 03 01 90 08 9B 01 12 01 02 50 14 C8 01 12 01 04 99 00 A3 03 11 01" |  |  |  |  | X | X | 10_DIA2_1078 | CAN사양_CAN
DIA2_1079 | ▪ Requirement-based test | ▪ Requirements Analysis | Get ECU Information [$D001] - 2GEN CCIC | [2GEN CCIC] Get ECU Information: Data Record, Default Session, 0x795 | ▪ 빌트인캠 부팅 완료 ▪ BLTN_CAM_State = 0x0 (BLTN_CAM Valid) ▪ BLTN_CAM_SD_Card_State = 0x0 (Good) ▪ 연관 제어기 CAN/Ethernet 통신 가능 상태 ▪ 차량 전원: KEY ON ▪ 차량 전압: 12V | 1 | Request_0x795("10 01") | Pass_diagnostic() |  |  |  |  | X | X | 10_DIA2_1079 | CAN사양_CAN
[6 empty] | 2 | Request_0x795("22 D0 01") | response_0x79D = "62 D0 01 01 03 01 90 08 9B 01 12 01 02 50 14 C8 01 12 01 04 99 00 A0 03 11 01" |  |  |  |  | X | X | 10_DIA2_1079 | CAN사양_CAN
DIA2_1080 | ▪ Requirement-based test | ▪ Requirements Analysis | Get ECU Information [$D001] - 2GEN CCIC | [2GEN CCIC] Get ECU Information: Data Record, Programming Session, 0x795 | ▪ 빌트인캠 부팅 완료 ▪ BLTN_CAM_State = 0x0 (BLTN_CAM Valid) ▪ BLTN_CAM_SD_Card_State = 0x0 (Good) ▪ 연관 제어기 CAN/Ethernet 통신 가능 상태 ▪ 차량 전원: KEY ON ▪ 차량 전압: 12V | 1 | Request_0x795("10 01") | Pass_diagnostic() |  |  |  |  | X | X | 10_DIA2_1080 | CAN사양_CAN
[6 empty] | 2 | Request_0x795("10 02") | Pass_diagnostic() |  |  |  |  | X | X | 10_DIA2_1080 | CAN사양_CAN
[6 empty] | 3 | Request_0x795("22 D0 01") | ReadDataByIdentifier_ResNeg("D001", 0x7F) |  |  |  |  | X | X | 10_DIA2_1080 | CAN사양_CAN
DIA2_1081 | ▪ Requirement-based test | ▪ Requirements Analysis | Get ECU Information [$D001] - 2GEN CCIC | [2GEN CCIC] Get ECU Information: Data Record, Extended Session, 0x795 | ▪ 빌트인캠 부팅 완료 ▪ BLTN_CAM_State = 0x0 (BLTN_CAM Valid) ▪ BLTN_CAM_SD_Card_State = 0x0 (Good) ▪ 연관 제어기 CAN/Ethernet 통신 가능 상태 ▪ 차량 전원: KEY ON ▪ 차량 전압: 12V | 1 | Request_0x795("10 01") | Pass_diagnostic() |  |  |  |  | X | X | 10_DIA2_1081 | CAN사양_CAN
[6 empty] | 2 | Request_0x795("10 03") | Pass_diagnostic() |  |  |  |  | X | X | 10_DIA2_1081 | CAN사양_CAN
[6 empty] | 3 | Request_0x795("22 D0 01") | response_0x79D = "62 D0 01 01 03 01 90 08 9B 01 12 01 02 50 14 C8 01 12 01 04 99 00 A0 03 11 01" |  |  |  |  | X | X | 10_DIA2_1081 | CAN사양_CAN
DIA2_1082 | ▪ Requirement-based test | ▪ Requirements Analysis | Get ECU Information [$D001] - 2.5GEN CCNC | [2.5GEN CCNC] Get ECU Information: Data Record, Default Session, 0x795 | ▪ 빌트인캠 부팅 완료 ▪ BLTN_CAM_State = 0x0 (BLTN_CAM Valid) ▪ BLTN_CAM_SD_Card_State = 0x0 (Good) ▪ 연관 제어기 CAN/Ethernet 통신 가능 상태 ▪ 차량 전원: KEY ON ▪ 차량 전압: 12V | 1 | Request_0x795("10 01") | Pass_diagnostic() |  |  |  |  | X | X | 10_DIA2_1082 | CAN사양_CANFD
[6 empty] | 2 | Request_0x795("22 D0 01") | response_0x79D = "62 D0 01 01 03 01 90 08 9B 01 12 01 02 90 14 C8 01 12 01 04 99 00 A3 03 11 01" |  |  |  |  | X | X | 10_DIA2_1082 | CAN사양_CANFD
DIA2_1083 | ▪ Requirement-based test | ▪ Requirements Analysis | Get ECU Information [$D001] - 2.5GEN CCNC | [2.5GEN CCNC] Get ECU Information: Data Record, Programming Session, 0x795 | ▪ 빌트인캠 부팅 완료 ▪ BLTN_CAM_State = 0x0 (BLTN_CAM Valid) ▪ BLTN_CAM_SD_Card_State = 0x0 (Good) ▪ 연관 제어기 CAN/Ethernet 통신 가능 상태 ▪ 차량 전원: KEY ON ▪ 차량 전압: 12V | 1 | Request_0x795("10 01") | Pass_diagnostic() |  |  |  |  | X | X | 10_DIA2_1083 | CAN사양_CANFD
[6 empty] | 2 | Request_0x795("10 02") | Pass_diagnostic() |  |  |  |  | X | X | 10_DIA2_1083 | CAN사양_CANFD
[6 empty] | 3 | Request_0x795("22 D0 01") | ReadDataByIdentifier_ResNeg("D001", 0x7F) |  |  |  |  | X | X | 10_DIA2_1083 | CAN사양_CANFD
DIA2_1084 | ▪ Requirement-based test | ▪ Requirements Analysis | Get ECU Information [$D001] - 2.5GEN CCNC | [2.5GEN CCNC] Get ECU Information: Data Record, Extended Session, 0x795 | ▪ 빌트인캠 부팅 완료 ▪ BLTN_CAM_State = 0x0 (BLTN_CAM Valid) ▪ BLTN_CAM_SD_Card_State = 0x0 (Good) ▪ 연관 제어기 CAN/Ethernet 통신 가능 상태 ▪ 차량 전원: KEY ON ▪ 차량 전압: 12V | 1 | Request_0x795("10 01") | Pass_diagnostic() |  |  |  |  | X | X | 10_DIA2_1084 | CAN사양_CANFD
[6 empty] | 2 | Request_0x795("10 03") | Pass_diagnostic() |  |  |  |  | X | X | 10_DIA2_1084 | CAN사양_CANFD
[6 empty] | 3 | Request_0x795("22 D0 01") | response_0x79D = "62 D0 01 01 03 01 90 08 9B 01 12 01 02 90 14 C8 01 12 01 04 99 00 A3 03 11 01" |  |  |  |  | X | X | 10_DIA2_1084 | CAN사양_CANFD
DIA2_1229 | ▪ Requirement-based test | ▪ Requirements Analysis | Get ECU Information [$D001] - 2.5GEN CCIC | [2.5GEN CCIC] Get ECU Information: Data Record, Default Session, 0x795 | ▪ 빌트인캠 부팅 완료 ▪ BLTN_CAM_State = 0x0 (BLTN_CAM Valid) ▪ BLTN_CAM_SD_Card_State = 0x0 (Good) ▪ 연관 제어기 CAN/Ethernet 통신 가능 상태 ▪ 차량 전원: KEY ON ▪ 차량 전압: 12V | 1 | Request_0x795("10 01") | Pass_diagnostic() |  |  |  |  | X | X | 10_DIA2_1229 | CAN사양_CANFD
[6 empty] | 2 | Request_0x795("22 D0 01") | response_0x79D = "62 D0 01 01 03 01 90 08 9B 01 12 01 02 90 14 C8 01 12 01 04 99 00 A0 03 11 01" |  |  |  |  | X | X | 10_DIA2_1229 | CAN사양_CANFD
DIA2_1230 | ▪ Requirement-based test | ▪ Requirements Analysis | Get ECU Information [$D001] - 2.5GEN CCIC | [2.5GEN CCIC] Get ECU Information: Data Record, Programming Session, 0x795 | ▪ 빌트인캠 부팅 완료 ▪ BLTN_CAM_State = 0x0 (BLTN_CAM Valid) ▪ BLTN_CAM_SD_Card_State = 0x0 (Good) ▪ 연관 제어기 CAN/Ethernet 통신 가능 상태 ▪ 차량 전원: KEY ON ▪ 차량 전압: 12V | 1 | Request_0x795("10 01") | Pass_diagnostic() |  |  |  |  | X | X | 10_DIA2_1230 | CAN사양_CANFD
[6 empty] | 2 | Request_0x795("10 02") | Pass_diagnostic() |  |  |  |  | X | X | 10_DIA2_1230 | CAN사양_CANFD
[6 empty] | 3 | Request_0x795("22 D0 01") | ReadDataByIdentifier_ResNeg("D001", 0x7F) |  |  |  |  | X | X | 10_DIA2_1230 | CAN사양_CANFD
DIA2_1231 | ▪ Requirement-based test | ▪ Requirements Analysis | Get ECU Information [$D001] - 2.5GEN CCIC | [2.5GEN CCIC] Get ECU Information: Data Record, Extended Session, 0x795 | ▪ 빌트인캠 부팅 완료 ▪ BLTN_CAM_State = 0x0 (BLTN_CAM Valid) ▪ BLTN_CAM_SD_Card_State = 0x0 (Good) ▪ 연관 제어기 CAN/Ethernet 통신 가능 상태 ▪ 차량 전원: KEY ON ▪ 차량 전압: 12V | 1 | Request_0x795("10 01") | Pass_diagnostic() |  |  |  |  | X | X | 10_DIA2_1231 | CAN사양_CANFD
[6 empty] | 2 | Request_0x795("10 03") | Pass_diagnostic() |  |  |  |  | X | X | 10_DIA2_1231 | CAN사양_CANFD
[6 empty] | 3 | Request_0x795("22 D0 01") | response_0x79D = "62 D0 01 01 03 01 90 08 9B 01 12 01 02 90 14 C8 01 12 01 04 99 00 A0 03 11 01" |  |  |  |  | X | X | 10_DIA2_1231 | CAN사양_CANFD
DIA2_1244 | ▪ Requirement-based test | ▪ Requirements Analysis | Get ECU Information [$D001] - 2.5GEN CW, CS | [2.5GEN CW,CS] Get ECU Information: Data Record, Default Session, 0x795 | ▪ 빌트인캠 부팅 완료 ▪ BLTN_CAM_State = 0x0 (BLTN_CAM Valid) ▪ BLTN_CAM_SD_Card_State = 0x0 (Good) ▪ 연관 제어기 CAN/Ethernet 통신 가능 상태 ▪ 차량 전원: KEY ON ▪ 차량 전압: 12V | 1 | Request_0x795("10 01") | Pass_diagnostic() |  |  |  |  | X | X | 10_DIA2_1244 | CAN사양_CANFD
[6 empty] | 2 | Request_0x795("22 D0 01") | response_0x79D = "62 D0 01 01 03 01 90 08 9B 01 12 01 02 90 14 C8 01 12 01 04 99 00 A2 03 11 01" |  |  |  |  | X | X | 10_DIA2_1244 | CAN사양_CANFD
DIA2_1245 | ▪ Requirement-based test | ▪ Requirements Analysis | Get ECU Information [$D001] - 2.5GEN CW, CS | [2.5GEN CW,CS] Get ECU Information: Data Record, Programming Session, 0x795 | ▪ 빌트인캠 부팅 완료 ▪ BLTN_CAM_State = 0x0 (BLTN_CAM Valid) ▪ BLTN_CAM_SD_Card_State = 0x0 (Good) ▪ 연관 제어기 CAN/Ethernet 통신 가능 상태 ▪ 차량 전원: KEY ON ▪ 차량 전압: 12V | 1 | Request_0x795("10 01") | Pass_diagnostic() |  |  |  |  | X | X | 10_DIA2_1245 | CAN사양_CANFD
[6 empty] | 2 | Request_0x795("10 02") | Pass_diagnostic() |  |  |  |  | X | X | 10_DIA2_1245 | CAN사양_CANFD
[6 empty] | 3 | Request_0x795("22 D0 01") | ReadDataByIdentifier_ResNeg("D001", 0x7F) |  |  |  |  | X | X | 10_DIA2_1245 | CAN사양_CANFD
DIA2_1246 | ▪ Requirement-based test | ▪ Requirements Analysis | Get ECU Information [$D001] - 2.5GEN CW, CS | [2.5GEN CW,CS] Get ECU Information: Data Record, Extended Session, 0x795 | ▪ 빌트인캠 부팅 완료 ▪ BLTN_CAM_State = 0x0 (BLTN_CAM Valid) ▪ BLTN_CAM_SD_Card_State = 0x0 (Good) ▪ 연관 제어기 CAN/Ethernet 통신 가능 상태 ▪ 차량 전원: KEY ON ▪ 차량 전압: 12V | 1 | Request_0x795("10 01") | Pass_diagnostic() |  |  |  |  | X | X | 10_DIA2_1246 | CAN사양_CANFD
[6 empty] | 2 | Request_0x795("10 03") | Pass_diagnostic() |  |  |  |  | X | X | 10_DIA2_1246 | CAN사양_CANFD
[6 empty] | 3 | Request_0x795("22 D0 01") | response_0x79D = "62 D0 01 01 03 01 90 08 9B 01 12 01 02 90 14 C8 01 12 01 04 99 00 A2 03 11 01" |  |  |  |  | X | X | 10_DIA2_1246 | CAN사양_CANFD
DIA2_1085 | ▪ Requirement-based test ▪ Test of interaction/ communication | ▪ Requirements Analysis ▪ Interface Analysis | SID 22 [$F1C1] ECUSoftwareUNIT1IVDDataIdentifier : IVD DATA 확인 | ECUSoftwareUNIT1IVDDataIdentifier [F1C1], Default Session, 0x795 | ▪ 빌트인캠 부팅 완료 ▪ BLTN_CAM_State = 0x0 (BLTN_CAM Valid) ▪ BLTN_CAM_SD_Card_State = 0x0 (Good) ▪ 연관 제어기 CAN/Ethernet 통신 가능 상태 ▪ 차량 전원: KEY ON ▪ 차량 전압: 12V | 1 | Request_0x795("10 01") | response_0x79D = "50 01" |  |  |  |  | X | 00_1CHK_032 | 10_DIA2_1085
[6 empty] | 2 | Request_0x795_L("22 F1 C1") print_string_NG("IVD 값 수동 확인 필요") | response_0x79D = "62 F1 C1 XX XX XX XX XX XX XX XX XX XX XX XX XX XX XX XX XX XX XX XX XX XX XX XX XX XX XX XX XX XX XX XX XX XX XX XX XX XX" |  |  |  | PENDING 후 응답하므로 I/O 설정 TIMEOUT 값 변경하고 진행 할 것 | X | 00_1CHK_032 | 10_DIA2_1085
DIA2_1086 | ▪ Requirement-based test ▪ Test of interaction/ communication | ▪ Requirements Analysis ▪ Interface Analysis | SID 22 [$F1C1] ECUSoftwareUNIT1IVDDataIdentifier : IVD DATA 확인 | ECUSoftwareUNIT1IVDDataIdentifier [F1C1], Programming Session, 0x795 | ▪ 빌트인캠 부팅 완료 ▪ BLTN_CAM_State = 0x0 (BLTN_CAM Valid) ▪ BLTN_CAM_SD_Card_State = 0x0 (Good) ▪ 연관 제어기 CAN/Ethernet 통신 가능 상태 ▪ 차량 전원: KEY ON ▪ 차량 전압: 12V | 1 | Request_0x795("10 01") | response_0x79D = "50 01" |  |  |  |  | X | 00_1CHK_033 | 10_DIA2_1086
[6 empty] | 2 | Request_0x795("10 02") | response_0x79D = "50 02" |  |  |  |  | X | 00_1CHK_033 | 10_DIA2_1086
[6 empty] | 3 | Request_0x795_L("22 F1 C1") | ReadDataByIdentifier_ResNeg("F1C1", 0x7F) |  |  |  |  | X | 00_1CHK_033 | 10_DIA2_1086
DIA2_1087 | ▪ Requirement-based test ▪ Test of interaction/ communication | ▪ Requirements Analysis ▪ Interface Analysis | SID 22 [$F1C1] ECUSoftwareUNIT1IVDDataIdentifier : IVD DATA 확인 | ECUSoftwareUNIT1IVDDataIdentifier [F1C1], Extended Session, 0x795 | ▪ 빌트인캠 부팅 완료 ▪ BLTN_CAM_State = 0x0 (BLTN_CAM Valid) ▪ BLTN_CAM_SD_Card_State = 0x0 (Good) ▪ 연관 제어기 CAN/Ethernet 통신 가능 상태 ▪ 차량 전원: KEY ON ▪ 차량 전압: 12V | 1 | TesterPresent_Phy_0x80(1) | Pass_diagnostic() |  |  |  |  | X | 00_1CHK_034 | 10_DIA2_1087
[6 empty] | 2 | Request_0x795("10 01") | response_0x79D = "50 01" |  |  |  |  | X | 00_1CHK_034 | 10_DIA2_1087
[6 empty] | 3 | Request_0x795("10 03") | response_0x79D = "50 03" |  |  |  |  | X | 00_1CHK_034 | 10_DIA2_1087
[6 empty] | 4 | Request_0x795_L("22 F1 C1") print_string_NG("IVD 값 수동 확인 필요") | response_0x79D = "62 F1 C1 XX XX XX XX XX XX XX XX XX XX XX XX XX XX XX XX XX XX XX XX XX XX XX XX XX XX XX XX XX XX XX XX XX XX XX XX XX XX" |  |  |  |  | X | 00_1CHK_034 | 10_DIA2_1087
[6 empty] | 5 | TesterPresent_Phy_0x80(0) | Pass_diagnostic() |  |  |  |  | X | 00_1CHK_034 | 10_DIA2_1087
DIA2_1088 | ▪ Requirement-based test | ▪ Requirements Analysis | SID 22 [$A250] Batterty Discharge Pin State | Batterty Discharge Pin State [A250], Default Session, 0x795 | ▪ 빌트인캠 부팅 완료 ▪ BLTN_CAM_State = 0x0 (BLTN_CAM Valid) ▪ BLTN_CAM_SD_Card_State = 0x0 (Good) ▪ 연관 제어기 CAN/Ethernet 통신 가능 상태 ▪ 차량 전원: KEY ON ▪ 차량 전압: 12V | 1 | Request_0x795("10 01") | Pass_diagnostic() |  |  |  |  | X | X | 10_DIA2_1088
[6 empty] | 2 | Request_0x795("22 A2 50") | diagnostic_DID_Respos("A2 50", 5, false, "NO") |  |  |  |  | X | X | 10_DIA2_1088
DIA2_1089 | ▪ Requirement-based test | ▪ Requirements Analysis | SID 22 [$A250] Batterty Discharge Pin State | Batterty Discharge Pin State [A250], Programming Session, 0x795 | ▪ 빌트인캠 부팅 완료 ▪ BLTN_CAM_State = 0x0 (BLTN_CAM Valid) ▪ BLTN_CAM_SD_Card_State = 0x0 (Good) ▪ 연관 제어기 CAN/Ethernet 통신 가능 상태 ▪ 차량 전원: KEY ON ▪ 차량 전압: 12V | 1 | Request_0x795("10 01") | Pass_diagnostic() |  |  |  |  | X | X | 10_DIA2_1089
[6 empty] | 2 | Request_0x795("10 02") | Pass_diagnostic() |  |  |  |  | X | X | 10_DIA2_1089
[6 empty] | 3 | Request_0x795("22 A2 50") | ReadDataByIdentifier_ResNeg("A250", 0x7F) |  |  |  |  | X | X | 10_DIA2_1089
DIA2_1090 | ▪ Requirement-based test | ▪ Requirements Analysis | SID 22 [$A250] Batterty Discharge Pin State | Batterty Discharge Pin State [A250], Extended Session, 0x795 | ▪ 빌트인캠 부팅 완료 ▪ BLTN_CAM_State = 0x0 (BLTN_CAM Valid) ▪ BLTN_CAM_SD_Card_State = 0x0 (Good) ▪ 연관 제어기 CAN/Ethernet 통신 가능 상태 ▪ 차량 전원: KEY ON ▪ 차량 전압: 12V | 1 | Request_0x795("10 01") | Pass_diagnostic() |  |  |  |  | X | X | 10_DIA2_1090
[6 empty] | 2 | Request_0x795("10 03") | Pass_diagnostic() |  |  |  |  | X | X | 10_DIA2_1090
[6 empty] | 3 | Request_0x795("22 A2 50") | diagnostic_DID_Respos("A2 50", 5, false, "NO") |  |  |  |  | X | X | 10_DIA2_1090
DIA2_1091 | ▪ Requirement-based test | ▪ Requirements Analysis | SID 22 [$A260] CAR Information | CAR Information [A260], Default Session, 0x795 | ▪ 빌트인캠 부팅 완료 ▪ BLTN_CAM_State = 0x0 (BLTN_CAM Valid) ▪ BLTN_CAM_SD_Card_State = 0x0 (Good) ▪ 연관 제어기 CAN/Ethernet 통신 가능 상태 ▪ 차량 전원: KEY ON ▪ 차량 전압: 12V | 1 | Request_0x795("10 01") | Pass_diagnostic() |  |  |  |  | X | X | 10_DIA2_1091
[6 empty] | 2 | Request_0x795("22 A2 60") | diagnostic_DID_Respos("A2 60", 7, false, "OK") |  |  |  |  | X | X | 10_DIA2_1091
DIA2_1092 | ▪ Requirement-based test | ▪ Requirements Analysis | SID 22 [$A260] CAR Information | CAR Information [A260], Programming Session, 0x795 | ▪ 빌트인캠 부팅 완료 ▪ BLTN_CAM_State = 0x0 (BLTN_CAM Valid) ▪ BLTN_CAM_SD_Card_State = 0x0 (Good) ▪ 연관 제어기 CAN/Ethernet 통신 가능 상태 ▪ 차량 전원: KEY ON ▪ 차량 전압: 12V | 1 | Request_0x795("10 01") | Pass_diagnostic() |  |  |  |  | X | X | 10_DIA2_1092
[6 empty] | 2 | Request_0x795("10 02") | Pass_diagnostic() |  |  |  |  | X | X | 10_DIA2_1092
[6 empty] | 3 | Request_0x795("22 A2 60") | ReadDataByIdentifier_ResNeg("A260", 0x7F) |  |  |  |  | X | X | 10_DIA2_1092
DIA2_1093 | ▪ Requirement-based test | ▪ Requirements Analysis | SID 22 [$A260] CAR Information | CAR Information [A260], Extended Session, 0x795 | ▪ 빌트인캠 부팅 완료 ▪ BLTN_CAM_State = 0x0 (BLTN_CAM Valid) ▪ BLTN_CAM_SD_Card_State = 0x0 (Good) ▪ 연관 제어기 CAN/Ethernet 통신 가능 상태 ▪ 차량 전원: KEY ON ▪ 차량 전압: 12V | 1 | Request_0x795("10 01") | Pass_diagnostic() |  |  |  |  | X | X | 10_DIA2_1093
[6 empty] | 2 | Request_0x795("10 03") | Pass_diagnostic() |  |  |  |  | X | X | 10_DIA2_1093
[6 empty] | 3 | Request_0x795("22 A2 60") | diagnostic_DID_Respos("A2 60", 7, false, "OK") |  |  |  |  | X | X | 10_DIA2_1093
DIA2_1094 | ▪ Requirement-based test | ▪ Requirements Analysis | SID 22 [$C001] RealTimeClock Data | RealTimeClock Data [C001], Default Session, 0x795 | ▪ 빌트인캠 부팅 완료 ▪ BLTN_CAM_State = 0x0 (BLTN_CAM Valid) ▪ BLTN_CAM_SD_Card_State = 0x0 (Good) ▪ 연관 제어기 CAN/Ethernet 통신 가능 상태 ▪ 차량 전원: KEY ON ▪ 차량 전압: 12V | 1 | Request_0x795("10 01") | Pass_diagnostic() |  |  |  |  | X | X | 10_DIA2_1094
[6 empty] | 2 | Request_0x795("22 C0 01") | diagnostic_DID_Respos("C0 01", 9, false, "OK") |  |  |  |  | X | X | 10_DIA2_1094
DIA2_1095 | ▪ Requirement-based test | ▪ Requirements Analysis | SID 22 [$C001] RealTimeClock Data | RealTimeClock Data [C001], Programming Session, 0x795 | ▪ 빌트인캠 부팅 완료 ▪ BLTN_CAM_State = 0x0 (BLTN_CAM Valid) ▪ BLTN_CAM_SD_Card_State = 0x0 (Good) ▪ 연관 제어기 CAN/Ethernet 통신 가능 상태 ▪ 차량 전원: KEY ON ▪ 차량 전압: 12V | 1 | Request_0x795("10 01") | Pass_diagnostic() |  |  |  |  | X | X | 10_DIA2_1095
[6 empty] | 2 | Request_0x795("10 02") | Pass_diagnostic() |  |  |  |  | X | X | 10_DIA2_1095
[6 empty] | 3 | Request_0x795("22 C0 01") | ReadDataByIdentifier_ResNeg("C001", 0x7F) |  |  |  |  | X | X | 10_DIA2_1095
DIA2_1096 | ▪ Requirement-based test | ▪ Requirements Analysis | SID 22 [$C001] RealTimeClock Data | RealTimeClock Data [C001], Extended Session, 0x795 | ▪ 빌트인캠 부팅 완료 ▪ BLTN_CAM_State = 0x0 (BLTN_CAM Valid) ▪ BLTN_CAM_SD_Card_State = 0x0 (Good) ▪ 연관 제어기 CAN/Ethernet 통신 가능 상태 ▪ 차량 전원: KEY ON ▪ 차량 전압: 12V | 1 | Request_0x795("10 01") | Pass_diagnostic() |  |  |  |  | X | X | 10_DIA2_1096
[6 empty] | 2 | Request_0x795("10 03") | Pass_diagnostic() |  |  |  |  | X | X | 10_DIA2_1096
[6 empty] | 3 | Request_0x795("22 C0 01") | diagnostic_DID_Respos("C0 01", 9, false, "OK") |  |  |  |  | X | X | 10_DIA2_1096
DIA2_1097 | ▪ Requirement-based test | ▪ Requirements Analysis | SID 22 [$F17F] MCU JTAG Control | MCU JTAG Control [F17F], Default Session, 0x795 | ▪ 빌트인캠 부팅 완료 ▪ BLTN_CAM_State = 0x0 (BLTN_CAM Valid) ▪ BLTN_CAM_SD_Card_State = 0x0 (Good) ▪ 연관 제어기 CAN/Ethernet 통신 가능 상태 ▪ 차량 전원: KEY ON ▪ 차량 전압: 12V | 1 | Request_0x795("10 01") | Pass_diagnostic() |  |  |  |  | X | X | 10_DIA2_1097 | CAN사양_CAN
[6 empty] | 2 | Request_0x795("22 F1 7F") | diagnostic_DID_Respos("F1 7F", 4, false, "NO") |  |  |  |  | X | X | 10_DIA2_1097 | CAN사양_CAN
DIA2_1098 | ▪ Requirement-based test | ▪ Requirements Analysis | SID 22 [$F17F] MCU JTAG Control | MCU JTAG Control [F17F], Programming Session, 0x795 | ▪ 빌트인캠 부팅 완료 ▪ BLTN_CAM_State = 0x0 (BLTN_CAM Valid) ▪ BLTN_CAM_SD_Card_State = 0x0 (Good) ▪ 연관 제어기 CAN/Ethernet 통신 가능 상태 ▪ 차량 전원: KEY ON ▪ 차량 전압: 12V | 1 | Request_0x795("10 01") | Pass_diagnostic() |  |  |  |  | X | X | 10_DIA2_1098 | CAN사양_CAN
[6 empty] | 2 | Request_0x795("10 02") | Pass_diagnostic() |  |  |  |  | X | X | 10_DIA2_1098 | CAN사양_CAN
[6 empty] | 3 | Request_0x795("22 F1 7F") | ReadDataByIdentifier_ResNeg("F17F", 0x7F) |  |  |  |  | X | X | 10_DIA2_1098 | CAN사양_CAN
DIA2_1099 | ▪ Requirement-based test | ▪ Requirements Analysis | SID 22 [$F17F] MCU JTAG Control | MCU JTAG Control [F17F], Extended Session, 0x795 | ▪ 빌트인캠 부팅 완료 ▪ BLTN_CAM_State = 0x0 (BLTN_CAM Valid) ▪ BLTN_CAM_SD_Card_State = 0x0 (Good) ▪ 연관 제어기 CAN/Ethernet 통신 가능 상태 ▪ 차량 전원: KEY ON ▪ 차량 전압: 12V | 1 | Request_0x795("10 01") | Pass_diagnostic() |  |  |  |  | X | X | 10_DIA2_1099 | CAN사양_CAN
[6 empty] | 2 | Request_0x795("10 03") | Pass_diagnostic() |  |  |  |  | X | X | 10_DIA2_1099 | CAN사양_CAN
[6 empty] | 3 | Request_0x795("22 F1 7F") | diagnostic_DID_Respos("F1 7F", 4, false, "NO") |  |  |  |  | X | X | 10_DIA2_1099 | CAN사양_CAN
DIA2_1100 | ▪ Requirement-based test | ▪ Requirements Analysis | SID 22 [$F17D] Platform Hardware Version | Platform Hardware Version [F17D], Default Session, 0x795 | ▪ 빌트인캠 부팅 완료 ▪ BLTN_CAM_State = 0x0 (BLTN_CAM Valid) ▪ BLTN_CAM_SD_Card_State = 0x0 (Good) ▪ 연관 제어기 CAN/Ethernet 통신 가능 상태 ▪ 차량 전원: KEY ON ▪ 차량 전압: 12V | 1 | Request_0x795("10 01") | Pass_diagnostic() |  |  |  |  | X | X | 10_DIA2_1100
[6 empty] | 2 | Request_0x795("22 F1 7D") | diagnostic_DID_Respos("F1 7D", 14, true, "OK") |  |  |  |  | X | X | 10_DIA2_1100
DIA2_1101 | ▪ Requirement-based test | ▪ Requirements Analysis | SID 22 [$F17D] Platform Hardware Version | Platform Hardware Version [F17D], Programming Session, 0x795 | ▪ 빌트인캠 부팅 완료 ▪ BLTN_CAM_State = 0x0 (BLTN_CAM Valid) ▪ BLTN_CAM_SD_Card_State = 0x0 (Good) ▪ 연관 제어기 CAN/Ethernet 통신 가능 상태 ▪ 차량 전원: KEY ON ▪ 차량 전압: 12V | 1 | Request_0x795("10 01") | Pass_diagnostic() |  |  |  |  | X | X | 10_DIA2_1101
[6 empty] | 2 | Request_0x795("10 02") | Pass_diagnostic() |  |  |  |  | X | X | 10_DIA2_1101
[6 empty] | 3 | Request_0x795("22 F1 7D") | ReadDataByIdentifier_ResNeg("F17D", 0x7F) |  |  |  |  | X | X | 10_DIA2_1101
DIA2_1102 | ▪ Requirement-based test | ▪ Requirements Analysis | SID 22 [$F17D] Platform Hardware Version | Platform Hardware Version [F17D], Extended Session, 0x795 | ▪ 빌트인캠 부팅 완료 ▪ BLTN_CAM_State = 0x0 (BLTN_CAM Valid) ▪ BLTN_CAM_SD_Card_State = 0x0 (Good) ▪ 연관 제어기 CAN/Ethernet 통신 가능 상태 ▪ 차량 전원: KEY ON ▪ 차량 전압: 12V | 1 | Request_0x795("10 01") | Pass_diagnostic() |  |  |  |  | X | X | 10_DIA2_1102
[6 empty] | 2 | Request_0x795("10 03") | Pass_diagnostic() |  |  |  |  | X | X | 10_DIA2_1102
[6 empty] | 3 | Request_0x795("22 F1 7D") | diagnostic_DID_Respos("F1 7D", 14, true, "OK") |  |  |  |  | X | X | 10_DIA2_1102
DIA2_1103 | ▪ Requirement-based test | ▪ Requirements Analysis | SID 22 [$F17E] Platform Version | Platform Version [F17E], Default Session, 0x795 | ▪ 빌트인캠 부팅 완료 ▪ BLTN_CAM_State = 0x0 (BLTN_CAM Valid) ▪ BLTN_CAM_SD_Card_State = 0x0 (Good) ▪ 연관 제어기 CAN/Ethernet 통신 가능 상태 ▪ 차량 전원: KEY ON ▪ 차량 전압: 12V | 1 | Request_0x795("10 01") | Pass_diagnostic() |  |  |  |  | X | X | 10_DIA2_1103
[6 empty] | 2 | Request_0x795("22 F1 7E") | diagnostic_DID_Respos("F1 7E", 17, true, "OK") |  |  |  |  | X | X | 10_DIA2_1103
DIA2_1104 | ▪ Requirement-based test | ▪ Requirements Analysis | SID 22 [$F17E] Platform Version | Platform Version [F17E], Programming Session, 0x795 | ▪ 빌트인캠 부팅 완료 ▪ BLTN_CAM_State = 0x0 (BLTN_CAM Valid) ▪ BLTN_CAM_SD_Card_State = 0x0 (Good) ▪ 연관 제어기 CAN/Ethernet 통신 가능 상태 ▪ 차량 전원: KEY ON ▪ 차량 전압: 12V | 1 | Request_0x795("10 01") | Pass_diagnostic() |  |  |  |  | X | X | 10_DIA2_1104
[6 empty] | 2 | Request_0x795("10 02") | Pass_diagnostic() |  |  |  |  | X | X | 10_DIA2_1104
[6 empty] | 3 | Request_0x795("22 F1 7E") | ReadDataByIdentifier_ResNeg("F17E", 0x7F) |  |  |  |  | X | X | 10_DIA2_1104
DIA2_1105 | ▪ Requirement-based test | ▪ Requirements Analysis | SID 22 [$F17E] Platform Version | Platform Version [F17E], Extended Session, 0x795 | ▪ 빌트인캠 부팅 완료 ▪ BLTN_CAM_State = 0x0 (BLTN_CAM Valid) ▪ BLTN_CAM_SD_Card_State = 0x0 (Good) ▪ 연관 제어기 CAN/Ethernet 통신 가능 상태 ▪ 차량 전원: KEY ON ▪ 차량 전압: 12V | 1 | Request_0x795("10 01") | Pass_diagnostic() |  |  |  |  | X | X | 10_DIA2_1105
[6 empty] | 2 | Request_0x795("10 03") | Pass_diagnostic() |  |  |  |  | X | X | 10_DIA2_1105
[6 empty] | 3 | Request_0x795("22 F1 7E") | diagnostic_DID_Respos("F1 7E", 17, true, "OK") |  |  |  |  | X | X | 10_DIA2_1105
DIA2_1232 | ▪ Requirement-based test | ▪ Requirements Analysis | SID 22 [$F1C0] ECU Security State Data Identifer | ECU Security State Data Identifer [F1C0], Default Session, 0x795 | ▪ 빌트인캠 부팅 완료 ▪ BLTN_CAM_State = 0x0 (BLTN_CAM Valid) ▪ BLTN_CAM_SD_Card_State = 0x0 (Good) ▪ 연관 제어기 CAN/Ethernet 통신 가능 상태 ▪ 차량 전원: KEY ON ▪ 차량 전압: 12V | 1 | Request_0x795("10 01") | Pass_diagnostic() |  |  |  |  | X | X | 10_DIA2_1232
[6 empty] | 2 | Request_0x795("22 F1 C0") | print_string("Secure 적용 상태 62 F1 C0 01 01 01 00") print_string("Secure 미적용 상태 62 F1 C0 00 00 00 00") response_0x79D = "62 F1 C0 01 01 01 00" |  |  |  |  | X | X | 10_DIA2_1232
DIA2_1233 | ▪ Requirement-based test | ▪ Requirements Analysis | SID 22 [$F1C0] ECU Security State Data Identifer | ECU Security State Data Identifer [F1C0], Programming Session, 0x795 | ▪ 빌트인캠 부팅 완료 ▪ BLTN_CAM_State = 0x0 (BLTN_CAM Valid) ▪ BLTN_CAM_SD_Card_State = 0x0 (Good) ▪ 연관 제어기 CAN/Ethernet 통신 가능 상태 ▪ 차량 전원: KEY ON ▪ 차량 전압: 12V | 1 | Request_0x795("10 01") | Pass_diagnostic() |  |  |  |  | X | X | 10_DIA2_1233
[6 empty] | 2 | Request_0x795("10 02") | Pass_diagnostic() |  |  |  |  | X | X | 10_DIA2_1233
[6 empty] | 3 | Request_0x795("22 F1 C0") | ReadDataByIdentifier_ResNeg("F1C0", 0x7F) |  |  |  |  | X | X | 10_DIA2_1233
DIA2_1234 | ▪ Requirement-based test | ▪ Requirements Analysis | SID 22 [$F1C0] ECU Security State Data Identifer | ECU Security State Data Identifer [F1C0], Extended Session, 0x795 | ▪ 빌트인캠 부팅 완료 ▪ BLTN_CAM_State = 0x0 (BLTN_CAM Valid) ▪ BLTN_CAM_SD_Card_State = 0x0 (Good) ▪ 연관 제어기 CAN/Ethernet 통신 가능 상태 ▪ 차량 전원: KEY ON ▪ 차량 전압: 12V | 1 | Request_0x795("10 01") | Pass_diagnostic() |  |  |  |  | X | X | 10_DIA2_1234
[6 empty] | 2 | Request_0x795("10 03") | Pass_diagnostic() |  |  |  |  | X | X | 10_DIA2_1234
[6 empty] | 3 | Request_0x795("22 F1 C0") | print_string("Secure 적용 상태 62 F1 C0 01 01 01 00") print_string("Secure 미적용 상태 62 F1 C0 00 00 00 00") response_0x79D = "62 F1 C0 01 01 01 00" |  |  |  |  | X | X | 10_DIA2_1234
[BLTN_CAM-진단-033] Supported negative response codes
DIA2_1106 | ▪ Requirement-based test | ▪ Requirements Analysis | [ReadDataByIdentifier Service Negative Response] | [(ES95486-12) DIAG_SERVICE_REQ_070] Read Data By Identifier with NRC 13 NRC 13 - incorrectMessageLengthOrInvalidFormat | ▪ 빌트인캠 부팅 완료 ▪ BLTN_CAM_State = 0x0 (BLTN_CAM Valid) ▪ BLTN_CAM_SD_Card_State = 0x0 (Good) ▪ 연관 제어기 CAN/Ethernet 통신 가능 상태 ▪ 차량 전원: KEY ON ▪ 차량 전압: 12V | 1 | Request_0x795("10 03") | Pass_diagnostic() |  |  |  |  | X | X | 10_DIA2_1106
[6 empty] | 2 | Request_0x795("22") | response_0x79D = "7F 22 13" |  |  |  |  | X | X | 10_DIA2_1106
[6 empty] | 3 | Request_0x795("22 F1") | response_0x79D = "7F 22 13" |  |  |  |  | X | X | 10_DIA2_1106
[6 empty] | 4 | Request_0x795("22 F1 76 F1") | response_0x79D = "7F 22 13" |  |  |  |  | X | X | 10_DIA2_1106
DIA2_1107 | ▪ Requirement-based test | ▪ Requirements Analysis | [ReadDataByIdentifier Service Negative Response] | [(ES95486-12) DIAG_SERVICE_REQ_071] Read Data By Identifier NRC 13 with functional addressing NRC 13 - incorrectMessageLengthOrInvalidFormat | ▪ 빌트인캠 부팅 완료 ▪ BLTN_CAM_State = 0x0 (BLTN_CAM Valid) ▪ BLTN_CAM_SD_Card_State = 0x0 (Good) ▪ 연관 제어기 CAN/Ethernet 통신 가능 상태 ▪ 차량 전원: KEY ON ▪ 차량 전압: 12V | 1 | Request_0x795("10 03") | Pass_diagnostic() |  |  |  |  | X | X | 10_DIA2_1107
[6 empty] | 2 | Request_0x7DF("22") | response_0x79D = "7F 22 13" |  |  |  |  | X | X | 10_DIA2_1107
[6 empty] | 3 | Request_0x7DF("22 F1") | response_0x79D = "7F 22 13" |  |  |  |  | X | X | 10_DIA2_1107
[6 empty] | 4 | Request_0x7DF("22 F1 76 F1") | response_0x79D = "7F 22 13" |  |  |  |  | X | X | 10_DIA2_1107
DIA2_1108 | ▪ Requirement-based test | ▪ Requirements Analysis | [ReadDataByIdentifier Service Negative Response] | [(ES95486-12) DIAG_SERVICE_REQ_024] Read Data By Identifier – DID test NRC 31 - requestOutOfRange | ▪ 빌트인캠 부팅 완료 ▪ BLTN_CAM_State = 0x0 (BLTN_CAM Valid) ▪ BLTN_CAM_SD_Card_State = 0x0 (Good) ▪ 연관 제어기 CAN/Ethernet 통신 가능 상태 ▪ 차량 전원: KEY ON ▪ 차량 전압: 12V | 1 | Request_0x795("10 01") | Pass_diagnostic() |  |  |  |  | X | X | 10_DIA2_1108
[6 empty] | 2 | Request_0x795("22 F1 76") | response_0x79D = "62 F1 76" |  |  |  |  | X | X | 10_DIA2_1108
[6 empty] | 3 | Request_0x795("22 FF FF") | response_0x79D = "7F 22 31" |  |  |  |  | X | X | 10_DIA2_1108
[BLTN_CAM-진단-046] Request message (WriteDataByIdentifier Request Service ID 등)
[BLTN_CAM-진단-047] Positive response message
DIA2_1118 | ▪ Requirement-based test | ▪ Requirements Analysis | Write Test | Wrting F187 Test | ▪ 빌트인캠 부팅 완료 ▪ BLTN_CAM_State = 0x0 (BLTN_CAM Valid) ▪ BLTN_CAM_SD_Card_State = 0x0 (Good) ▪ 연관 제어기 CAN/Ethernet 통신 가능 상태 ▪ 차량 전원: KEY ON ▪ 차량 전압: 12V | 1 | Request_0x795("10 01") | Pass_diagnostic() |  |  |  | ES95486-02 ASK 성적서 TC_007 | X | 00_1CHK_020 | 10_DIA2_1118
[6 empty] | 2 | Request_0x795("22 F1 87") | print_string("SUMS 진단 검증 첨부 : F187") response_0x79D = "62 F1 87" |  |  |  |  | X | 00_1CHK_020 | 10_DIA2_1118
[6 empty] | 3 | Request_0x795("10 03") | Pass_diagnostic() |  |  |  |  | X | 00_1CHK_020 | 10_DIA2_1118
[6 empty] | 4 | SecurityAccess = 1 | response_0x79D = "67 12" |  |  |  |  | X | 00_1CHK_020 | 10_DIA2_1118
[6 empty] | 5 | Request_0x795("2E F1 87 39 35 37 32 30 42 45 30 30 30") | response_0x79D = "6E" |  |  |  |  | X | 00_1CHK_020 | 10_DIA2_1118
DIA2_1119 | ▪ Requirement-based test | ▪ Requirements Analysis | Write Test | VehicleManufacturerSparePartNumberDataIdentifier [F187], Default Session, 0x795 | ▪ 빌트인캠 부팅 완료 ▪ BLTN_CAM_State = 0x0 (BLTN_CAM Valid) ▪ BLTN_CAM_SD_Card_State = 0x0 (Good) ▪ 연관 제어기 CAN/Ethernet 통신 가능 상태 ▪ 차량 전원: KEY ON ▪ 차량 전압: 12V | 1 | Request_0x795("10 01") | Pass_diagnostic() |  |  |  |  | X | 00_1CHK_020 | 10_DIA2_1119
[6 empty] | 2 | Request_0x795("22 F1 87") | response_0x79D = "62 F1 87 39 35 37 32 30 42 45 30 30 30" |  |  |  | LX3 39 35 37 32 30 50 39 30 30 30 | X | 00_1CHK_020 | 10_DIA2_1119
DIA2_1120 | ▪ Requirement-based test ▪ Test of interaction/ communication | ▪ Requirements Analysis ▪ Interface Analysis | Write Test | 전원 리셋 후 VehicleManufacturerSparePartNumberDataIdentifier [F187], Default Session, 0x795 | ▪ 빌트인캠 부팅 완료 ▪ BLTN_CAM_State = 0x0 (BLTN_CAM Valid) ▪ BLTN_CAM_SD_Card_State = 0x0 (Good) ▪ 연관 제어기 CAN/Ethernet 통신 가능 상태 ▪ 차량 전원: KEY ON ▪ 차량 전압: 12V | 1 | Request_0x795("10 01") | Pass_diagnostic() |  |  |  | SV1 | X | 00_1CHK_020 | 10_DIA2_1120
[6 empty] | 2 | Request_0x795("22 F1 87") print_string("전원 리셋 후 Writing 값 확인") | response_0x79D = "62 F1 87 39 35 37 32 30 42 45 30 30 30" |  |  |  |  | X | 00_1CHK_020 | 10_DIA2_1120
DIA2_1121 | ▪ Requirement-based test | ▪ Requirements Analysis | Write Test | Wrting F187 Test | ▪ 빌트인캠 부팅 완료 ▪ BLTN_CAM_State = 0x0 (BLTN_CAM Valid) ▪ BLTN_CAM_SD_Card_State = 0x0 (Good) ▪ 연관 제어기 CAN/Ethernet 통신 가능 상태 ▪ 차량 전원: KEY ON ▪ 차량 전압: 12V | 1 | Request_0x795("10 01") | Pass_diagnostic() |  |  |  |  | X | 00_1CHK_020 | 10_DIA2_1121
[6 empty] | 2 | Request_0x795("10 03") | Pass_diagnostic() |  |  |  |  | X | 00_1CHK_020 | 10_DIA2_1121
[6 empty] | 3 | SecurityAccess = 1 | response_0x79D = "67 12" |  |  |  |  | X | 00_1CHK_020 | 10_DIA2_1121
[6 empty] | 4 | Request_0x795("2E F1 87 30 30 30 30 30 30 30 30 30 30") | response_0x79D = "6E" |  |  |  |  | X | 00_1CHK_020 | 10_DIA2_1121
DIA2_1122 | ▪ Requirement-based test | ▪ Requirements Analysis | Write Test | VehicleManufacturerSparePartNumberDataIdentifier [F187], Default Session, 0x795 | ▪ 빌트인캠 부팅 완료 ▪ BLTN_CAM_State = 0x0 (BLTN_CAM Valid) ▪ BLTN_CAM_SD_Card_State = 0x0 (Good) ▪ 연관 제어기 CAN/Ethernet 통신 가능 상태 ▪ 차량 전원: KEY ON ▪ 차량 전압: 12V | 1 | Request_0x795("10 01") | Pass_diagnostic() |  |  |  |  | X | 00_1CHK_020 | 10_DIA2_1122
[6 empty] | 2 | Request_0x795("22 F1 87") | response_0x79D = "62 F1 87 30 30 30 30 30 30 30 30 30 30" |  |  |  |  | X | 00_1CHK_020 | 10_DIA2_1122
DIA2_1123 | ▪ Requirement-based test | ▪ Requirements Analysis | Write Test | Wrting F18B Test | ▪ 빌트인캠 부팅 완료 ▪ BLTN_CAM_State = 0x0 (BLTN_CAM Valid) ▪ BLTN_CAM_SD_Card_State = 0x0 (Good) ▪ 연관 제어기 CAN/Ethernet 통신 가능 상태 ▪ 차량 전원: KEY ON ▪ 차량 전압: 12V | 1 | Request_0x795("10 01") | Pass_diagnostic() |  |  |  |  | X | X | 10_DIA2_1123
[6 empty] | 2 | Request_0x795("10 03") | Pass_diagnostic() |  |  |  |  | X | X | 10_DIA2_1123
[6 empty] | 3 | SecurityAccess = 1 | response_0x79D = "67 12" |  |  |  |  | X | X | 10_DIA2_1123
[6 empty] | 4 | Request_0x795("2E F1 8B 20 22 08 25") | response_0x79D = "6E" |  |  |  |  | X | X | 10_DIA2_1123
DIA2_1124 | ▪ Requirement-based test | ▪ Requirements Analysis | Write Test | ECUManufacturingDateDataIdentifier [F18B], Default Session, 0x795 | ▪ 빌트인캠 부팅 완료 ▪ BLTN_CAM_State = 0x0 (BLTN_CAM Valid) ▪ BLTN_CAM_SD_Card_State = 0x0 (Good) ▪ 연관 제어기 CAN/Ethernet 통신 가능 상태 ▪ 차량 전원: KEY ON ▪ 차량 전압: 12V | 1 | Request_0x795("10 01") | Pass_diagnostic() |  |  |  |  | X | X | 10_DIA2_1124
[6 empty] | 2 | Request_0x795("22 F1 8B") | response_0x79D = "62 F1 8B 20 22 08 25" |  |  |  |  | X | X | 10_DIA2_1124
DIA2_1125 | ▪ Requirement-based test ▪ Test of interaction/ communication | ▪ Requirements Analysis ▪ Interface Analysis | Write Test | 전원 리셋 후 ECUManufacturingDateDataIdentifier [F18B], Default Session, 0x795 | ▪ 빌트인캠 부팅 완료 ▪ BLTN_CAM_State = 0x0 (BLTN_CAM Valid) ▪ BLTN_CAM_SD_Card_State = 0x0 (Good) ▪ 연관 제어기 CAN/Ethernet 통신 가능 상태 ▪ 차량 전원: KEY ON ▪ 차량 전압: 12V | 1 | Request_0x795("10 01") | Pass_diagnostic() |  |  |  |  | X | X | 10_DIA2_1125
[6 empty] | 2 | Request_0x795("22 F1 8B") print_string("전원 리셋 후 Writing 값 확인") | response_0x79D = "62 F1 8B 20 22 08 25" |  |  |  |  | X | X | 10_DIA2_1125
DIA2_1126 | ▪ Requirement-based test | ▪ Requirements Analysis | Write Test | Wrting F18B Test | ▪ 빌트인캠 부팅 완료 ▪ BLTN_CAM_State = 0x0 (BLTN_CAM Valid) ▪ BLTN_CAM_SD_Card_State = 0x0 (Good) ▪ 연관 제어기 CAN/Ethernet 통신 가능 상태 ▪ 차량 전원: KEY ON ▪ 차량 전압: 12V | 1 | Request_0x795("10 01") | Pass_diagnostic() |  |  |  |  | X | X | 10_DIA2_1126
[6 empty] | 2 | Request_0x795("10 03") | Pass_diagnostic() |  |  |  |  | X | X | 10_DIA2_1126
[6 empty] | 3 | SecurityAccess = 1 | response_0x79D = "67 12" |  |  |  |  | X | X | 10_DIA2_1126
[6 empty] | 4 | Request_0x795("2E F1 8B 00 00 00 00") | response_0x79D = "6E" |  |  |  |  | X | X | 10_DIA2_1126
DIA2_1127 | ▪ Requirement-based test | ▪ Requirements Analysis | Write Test | ECUManufacturingDateDataIdentifier [F18B], Default Session, 0x795 | ▪ 빌트인캠 부팅 완료 ▪ BLTN_CAM_State = 0x0 (BLTN_CAM Valid) ▪ BLTN_CAM_SD_Card_State = 0x0 (Good) ▪ 연관 제어기 CAN/Ethernet 통신 가능 상태 ▪ 차량 전원: KEY ON ▪ 차량 전압: 12V | 1 | Request_0x795("10 01") | Pass_diagnostic() |  |  |  |  | X | X | 10_DIA2_1127
[6 empty] | 2 | Request_0x795("22 F1 8B") | response_0x79D = "62 F1 8B 00 00 00 00" |  |  |  |  | X | X | 10_DIA2_1127
DIA2_1128 | ▪ Requirement-based test | ▪ Requirements Analysis | Write Test | Wrting F191 Test | ▪ 빌트인캠 부팅 완료 ▪ BLTN_CAM_State = 0x0 (BLTN_CAM Valid) ▪ BLTN_CAM_SD_Card_State = 0x0 (Good) ▪ 연관 제어기 CAN/Ethernet 통신 가능 상태 ▪ 차량 전원: KEY ON ▪ 차량 전압: 12V | 1 | Request_0x795("10 01") | Pass_diagnostic() |  |  |  |  | X | X | 10_DIA2_1128
[6 empty] | 2 | Request_0x795("10 03") | Pass_diagnostic() |  |  |  |  | X | X | 10_DIA2_1128
[6 empty] | 3 | SecurityAccess = 1 | response_0x79D = "67 12" |  |  |  |  | X | X | 10_DIA2_1128
[6 empty] | 4 | Request_0x795("2E F1 91 31 2E 30 30") | response_0x79D = "6E" |  |  |  |  | X | X | 10_DIA2_1128
DIA2_1129 | ▪ Requirement-based test | ▪ Requirements Analysis | Write Test | vehicleManufacturerECUHardwareNumberDataIdentifier [F191], Default Session, 0x795 | ▪ 빌트인캠 부팅 완료 ▪ BLTN_CAM_State = 0x0 (BLTN_CAM Valid) ▪ BLTN_CAM_SD_Card_State = 0x0 (Good) ▪ 연관 제어기 CAN/Ethernet 통신 가능 상태 ▪ 차량 전원: KEY ON ▪ 차량 전압: 12V | 1 | Request_0x795("10 01") | Pass_diagnostic() |  |  |  |  | X | X | 10_DIA2_1129
[6 empty] | 2 | Request_0x795("22 F1 91") | response_0x79D = "62 F1 91 31 2E 30 30" |  |  |  |  | X | X | 10_DIA2_1129
DIA2_1130 | ▪ Requirement-based test ▪ Test of interaction/ communication | ▪ Requirements Analysis ▪ Interface Analysis | Write Test | 전원 리셋 후 vehicleManufacturerECUHardwareNumberDataIdentifier [F191], Default Session, 0x795 | ▪ 빌트인캠 부팅 완료 ▪ BLTN_CAM_State = 0x0 (BLTN_CAM Valid) ▪ BLTN_CAM_SD_Card_State = 0x0 (Good) ▪ 연관 제어기 CAN/Ethernet 통신 가능 상태 ▪ 차량 전원: KEY ON ▪ 차량 전압: 12V | 1 | Request_0x795("10 01") | Pass_diagnostic() |  |  |  |  | X | X | 10_DIA2_1130
[6 empty] | 2 | Request_0x795("22 F1 91") print_string("전원 리셋 후 Writing 값 확인") | response_0x79D = "62 F1 91 31 2E 30 30" |  |  |  |  | X | X | 10_DIA2_1130
DIA2_1131 | ▪ Requirement-based test | ▪ Requirements Analysis | Write Test | Wrting F191 Test | ▪ 빌트인캠 부팅 완료 ▪ BLTN_CAM_State = 0x0 (BLTN_CAM Valid) ▪ BLTN_CAM_SD_Card_State = 0x0 (Good) ▪ 연관 제어기 CAN/Ethernet 통신 가능 상태 ▪ 차량 전원: KEY ON ▪ 차량 전압: 12V | 1 | Request_0x795("10 01") | Pass_diagnostic() |  |  |  |  | X | X | 10_DIA2_1131
[6 empty] | 2 | Request_0x795("10 03") | Pass_diagnostic() |  |  |  |  | X | X | 10_DIA2_1131
[6 empty] | 3 | SecurityAccess = 1 | response_0x79D = "67 12" |  |  |  |  | X | X | 10_DIA2_1131
[6 empty] | 4 | Request_0x795("2E F1 91 00 00 00 00") | response_0x79D = "6E" |  |  |  |  | X | X | 10_DIA2_1131
DIA2_1132 | ▪ Requirement-based test | ▪ Requirements Analysis | Write Test | vehicleManufacturerECUHardwareNumberDataIdentifier [F191], Default Session, 0x795 | ▪ 빌트인캠 부팅 완료 ▪ BLTN_CAM_State = 0x0 (BLTN_CAM Valid) ▪ BLTN_CAM_SD_Card_State = 0x0 (Good) ▪ 연관 제어기 CAN/Ethernet 통신 가능 상태 ▪ 차량 전원: KEY ON ▪ 차량 전압: 12V | 1 | Request_0x795("10 01") | Pass_diagnostic() |  |  |  |  | X | X | 10_DIA2_1132
[6 empty] | 2 | Request_0x795("22 F1 91") | response_0x79D = "62 F1 91 00 00 00 00" |  |  |  |  | X | X | 10_DIA2_1132
DIA2_1133 | ▪ Requirement-based test ▪ Test of interaction/ communication | ▪ Requirements Analysis ▪ Interface Analysis | Write Test | 전원 리셋 후 vehicleManufacturerECUHardwareNumberDataIdentifier [F191], Default Session, 0x795 | ▪ 빌트인캠 부팅 완료 ▪ BLTN_CAM_State = 0x0 (BLTN_CAM Valid) ▪ BLTN_CAM_SD_Card_State = 0x0 (Good) ▪ 연관 제어기 CAN/Ethernet 통신 가능 상태 ▪ 차량 전원: KEY ON ▪ 차량 전압: 12V | 1 | Request_0x795("10 01") | Pass_diagnostic() |  |  |  |  | X | X | 10_DIA2_1133
[6 empty] | 2 | Request_0x795("22 F1 91") print_string("전원 리셋 후 Writing 값 확인") | response_0x79D = "62 F1 91 00 00 00 00" |  |  |  |  | X | X | 10_DIA2_1133
DIA2_1134 | ▪ Requirement-based test | ▪ Requirements Analysis | Write Test | Wrting F17D Test | ▪ 빌트인캠 부팅 완료 ▪ BLTN_CAM_State = 0x0 (BLTN_CAM Valid) ▪ BLTN_CAM_SD_Card_State = 0x0 (Good) ▪ 연관 제어기 CAN/Ethernet 통신 가능 상태 ▪ 차량 전원: KEY ON ▪ 차량 전압: 12V | 1 | Request_0x795("10 01") | Pass_diagnostic() |  |  |  |  | X | X | 10_DIA2_1134
[6 empty] | 2 | Request_0x795("10 03") | Pass_diagnostic() |  |  |  |  | X | X | 10_DIA2_1134
[6 empty] | 3 | SecurityAccess = 1 | response_0x79D = "67 12" |  |  |  |  | X | X | 10_DIA2_1134
[6 empty] | 4 | Request_0x795("2E F1 7D 31 31 2E 31 31 2E 31 31 2E 31 31") | response_0x79D = "6E" |  |  |  |  | X | X | 10_DIA2_1134
DIA2_1135 | ▪ Requirement-based test | ▪ Requirements Analysis | Write Test | Platform Hardware Version [F17D], Default Session, 0x795 | ▪ 빌트인캠 부팅 완료 ▪ BLTN_CAM_State = 0x0 (BLTN_CAM Valid) ▪ BLTN_CAM_SD_Card_State = 0x0 (Good) ▪ 연관 제어기 CAN/Ethernet 통신 가능 상태 ▪ 차량 전원: KEY ON ▪ 차량 전압: 12V | 1 | Request_0x795("10 01") | Pass_diagnostic() |  |  |  |  | X | X | 10_DIA2_1135
[6 empty] | 2 | Request_0x795("22 F1 7D") | response_0x79D = "62 F1 7D 31 31 2E 31 31 2E 31 31 2E 31 31" |  |  |  |  | X | X | 10_DIA2_1135
DIA2_1136 | ▪ Requirement-based test ▪ Test of interaction/ communication | ▪ Requirements Analysis ▪ Interface Analysis | Write Test | 전원 리셋 후 Platform Hardware Version [F17D], Default Session, 0x795 | ▪ 빌트인캠 부팅 완료 ▪ BLTN_CAM_State = 0x0 (BLTN_CAM Valid) ▪ BLTN_CAM_SD_Card_State = 0x0 (Good) ▪ 연관 제어기 CAN/Ethernet 통신 가능 상태 ▪ 차량 전원: KEY ON ▪ 차량 전압: 12V | 1 | Request_0x795("10 01") | Pass_diagnostic() |  |  |  |  | X | X | 10_DIA2_1136
[6 empty] | 2 | Request_0x795("22 F1 7D") print_string("전원 리셋 후 Writing 값 확인") | response_0x79D = "62 F1 7D 31 31 2E 31 31 2E 31 31 2E 31 31" |  |  |  |  | X | X | 10_DIA2_1136
DIA2_1137 | ▪ Requirement-based test | ▪ Requirements Analysis | Write Test | Wrting F17D Test | ▪ 빌트인캠 부팅 완료 ▪ BLTN_CAM_State = 0x0 (BLTN_CAM Valid) ▪ BLTN_CAM_SD_Card_State = 0x0 (Good) ▪ 연관 제어기 CAN/Ethernet 통신 가능 상태 ▪ 차량 전원: KEY ON ▪ 차량 전압: 12V | 1 | Request_0x795("10 01") | Pass_diagnostic() |  |  |  |  | X | X | 10_DIA2_1137
[6 empty] | 2 | Request_0x795("10 03") | Pass_diagnostic() |  |  |  |  | X | X | 10_DIA2_1137
[6 empty] | 3 | SecurityAccess = 1 | response_0x79D = "67 12" |  |  |  |  | X | X | 10_DIA2_1137
[6 empty] | 4 | Request_0x795("2E F1 7D 00 00 00 00 00 00 00 00 00 00 00") | response_0x79D = "6E" |  |  |  |  | X | X | 10_DIA2_1137
DIA2_1138 | ▪ Requirement-based test | ▪ Requirements Analysis | Write Test | Platform Hardware Version [F17D], Default Session, 0x795 | ▪ 빌트인캠 부팅 완료 ▪ BLTN_CAM_State = 0x0 (BLTN_CAM Valid) ▪ BLTN_CAM_SD_Card_State = 0x0 (Good) ▪ 연관 제어기 CAN/Ethernet 통신 가능 상태 ▪ 차량 전원: KEY ON ▪ 차량 전압: 12V | 1 | Request_0x795("10 01") | Pass_diagnostic() |  |  |  |  | X | X | 10_DIA2_1138
[6 empty] | 2 | Request_0x795("22 F1 7D") | response_0x79D = "62 F1 7D 00 00 00 00 00 00 00 00 00 00 00" |  |  |  |  | X | X | 10_DIA2_1138
DIA2_1139 | ▪ Requirement-based test ▪ Test of interaction/ communication | ▪ Requirements Analysis ▪ Interface Analysis | Write Test | 전원 리셋 후 Platform Hardware Version [F17D], Default Session, 0x795 ※ F17D 하드웨어 플랫폼 버전 진단 기능 1. 2.0세대의 경우 미정의값(=점(.)이 생략된 값) 라이팅 후 B+리셋 시 하드코딩 값으로 출력 2. 2.5세대의 경우 위 상황 시 미정의 값 그대로 출력 3. (2.0/2.5세대 공통) P1단계까지는 B+리셋 시 하드코딩값만 출력하며, P2단계 부터 라이팅을 통해 입력된 값으로 출력 됨 | ▪ 빌트인캠 부팅 완료 ▪ BLTN_CAM_State = 0x0 (BLTN_CAM Valid) ▪ BLTN_CAM_SD_Card_State = 0x0 (Good) ▪ 연관 제어기 CAN/Ethernet 통신 가능 상태 ▪ 차량 전원: KEY ON ▪ 차량 전압: 12V | 1 | Request_0x795("10 01") | Pass_diagnostic() |  |  |  | 2세대 P-BLM : 01 2세대 eAGM : 02 2.5세대 P-LBM : 03 2.5세대 eAGM : 04 2.6세대 P-LBM : 05 2.6세대 eAGM : 06 | X | X | 10_DIA2_1139
[6 empty] | 2 | Request_0x795("22 F1 7D") print_string("전원 리셋 후 Writing 값 확인") | response_0x79D = "62 F1 7D 31 31 2E 31 31 2E 31 31 2E 31 31" |  |  |  |  | X | X | 10_DIA2_1139
DIA2_1140 | ▪ Requirement-based test ▪ Test of interaction/ communication | ▪ Requirements Analysis ▪ Interface Analysis | $2E 시동 조건 확인 | $2E 시동 조건 엔진상태(SMK_TrmnlCtrlGrpStaBDC) 시그널 = Running(0x4) WriteDataByIdentifier 불가 | ▪ 빌트인캠 부팅 완료 ▪ BLTN_CAM_State = 0x0 (BLTN_CAM Valid) ▪ BLTN_CAM_SD_Card_State = 0x0 (Good) ▪ 연관 제어기 CAN/Ethernet 통신 가능 상태 ▪ 차량 전원: KEY ON ▪ 차량 전압: 12V | 1 | engine_state("ON") | Pass_diagnostic() |  |  |  |  | X | X | 10_DIA2_1140
[6 empty] | 2 | Request_0x795("10 01") | Pass_diagnostic() |  |  |  |  | X | X | 10_DIA2_1140
[6 empty] | 3 | Request_0x795("10 03") | Pass_diagnostic() |  |  |  |  | X | X | 10_DIA2_1140
[6 empty] | 4 | SecurityAccess = 1 | response_0x79D = "67 12" |  |  |  |  | X | X | 10_DIA2_1140
[6 empty] | 5 | Request_0x795("2E F1 91 31 2E 30 31") | response_0x79D = "7F 2E 22" |  |  |  |  | X | X | 10_DIA2_1140
[6 empty] | 6 | engine_state("OFF") | Pass_diagnostic() |  |  |  |  | X | X | 10_DIA2_1140
DIA2_1235 | ▪ Requirement-based test | ▪ Requirements Analysis | Write Test | Wrting F17F Test 2.5세대는 JTAG Control WDBI(F1 7F) 진단 서비스 부정응답을 출력하도록 비활성화 | ▪ 빌트인캠 부팅 완료 ▪ BLTN_CAM_State = 0x0 (BLTN_CAM Valid) ▪ BLTN_CAM_SD_Card_State = 0x0 (Good) ▪ 연관 제어기 CAN/Ethernet 통신 가능 상태 ▪ 차량 전원: KEY ON ▪ 차량 전압: 12V | 1 | TesterPresent_Phy_0x80(1) | Pass_diagnostic() |  |  |  |  | X | X | 10_DIA2_1235 | CAN사양_CANFD
[6 empty] | 2 | Request_0x795("10 01") | Pass_diagnostic() |  |  |  |  | X | X | 10_DIA2_1235 | CAN사양_CANFD
[6 empty] | 3 | Request_0x795("10 03") | Pass_diagnostic() |  |  |  |  | X | X | 10_DIA2_1235 | CAN사양_CANFD
[6 empty] | 4 | SecurityAccess = 1 | response_0x79D = "67 12" |  |  |  |  | X | X | 10_DIA2_1235 | CAN사양_CANFD
[6 empty] | 5 | Request_0x795("2E F1 7F 00") | response_0x79D = "7F 2E 12" |  |  |  |  | X | X | 10_DIA2_1235 | CAN사양_CANFD
[6 empty] | 6 | Request_0x795("2E F1 7F 01") | response_0x79D = "7F 2E 12" |  |  |  |  | X | X | 10_DIA2_1235 | CAN사양_CANFD
[6 empty] | 7 | Request_0x795("2E F1 7F 02") | response_0x79D = "7F 2E 12" |  |  |  |  | X | X | 10_DIA2_1235 | CAN사양_CANFD
[6 empty] | 8 | Request_0x795("2E F1 7F 03") | response_0x79D = "7F 2E 12" |  |  |  |  | X | X | 10_DIA2_1235 | CAN사양_CANFD
[6 empty] | 9 | TesterPresent_Phy_0x80(0) | Pass_diagnostic() |  |  |  |  | X | X | 10_DIA2_1235 | CAN사양_CANFD
[BLTN_CAM-진단-048] Supported negative response codes
DIA2_1141 | ▪ Requirement-based test | ▪ Requirements Analysis | [WriteDataByIdentifier Service Negative Response] | [(ES95486-12) DIAG_SERVICE_REQ_074] Write Data By Identifier NRC 13 NRC 13 - incorrectMessageLengthOrInvalidFormat | ▪ 빌트인캠 부팅 완료 ▪ BLTN_CAM_State = 0x0 (BLTN_CAM Valid) ▪ BLTN_CAM_SD_Card_State = 0x0 (Good) ▪ 연관 제어기 CAN/Ethernet 통신 가능 상태 ▪ 차량 전원: KEY ON ▪ 차량 전압: 12V | 1 | TesterPresent_Phy_0x80(1) | Pass_diagnostic() |  |  |  |  | X | X | 10_DIA2_1141
[6 empty] | 2 | Request_0x795("10 01") | response_0x79D = "50 01" |  |  |  |  | X | X | 10_DIA2_1141
[6 empty] | 3 | Request_0x795("10 03") | response_0x79D = "50 03" |  |  |  |  | X | X | 10_DIA2_1141
[6 empty] | 4 | SecurityAccess = 1 | response_0x79D = "67 12" |  |  |  |  | X | X | 10_DIA2_1141
[6 empty] | 5 | Request_0x795("2E") | response_0x79D = "7F 2E 13" |  |  |  |  | X | X | 10_DIA2_1141
[6 empty] | 6 | Request_0x795("2E F1") | response_0x79D = "7F 2E 13" |  |  |  |  | X | X | 10_DIA2_1141
[6 empty] | 7 | Request_0x795("2E F1 91") | response_0x79D = "7F 2E 13" |  |  |  |  | X | X | 10_DIA2_1141
[6 empty] | 8 | Request_0x795("2E F1 91 31 2E 30 31 11") | response_0x79D = "7F 2E 13" |  |  |  |  | X | X | 10_DIA2_1141
[6 empty] | 9 | TesterPresent_Phy_0x80(0) | Pass_diagnostic() |  |  |  |  | X | X | 10_DIA2_1141
DIA2_1142 | ▪ Requirement-based test | ▪ Requirements Analysis | [WriteDataByIdentifier Service Negative Response] | [(ES95486-12) DIAG_SERVICE_REQ_076] Write Data By Identifier NRC 13 with functional addressing NRC 13 - incorrectMessageLengthOrInvalidFormat | ▪ 빌트인캠 부팅 완료 ▪ BLTN_CAM_State = 0x0 (BLTN_CAM Valid) ▪ BLTN_CAM_SD_Card_State = 0x0 (Good) ▪ 연관 제어기 CAN/Ethernet 통신 가능 상태 ▪ 차량 전원: KEY ON ▪ 차량 전압: 12V | 1 | TesterPresent_Phy_0x80(1) | Pass_diagnostic() |  |  |  |  | X | X | 10_DIA2_1142
[6 empty] | 2 | Request_0x795("10 01") | response_0x79D = "50 01" |  |  |  |  | X | X | 10_DIA2_1142
[6 empty] | 3 | Request_0x795("10 03") | response_0x79D = "50 03" |  |  |  |  | X | X | 10_DIA2_1142
[6 empty] | 4 | SecurityAccess = 1 | response_0x79D = "67 12" |  |  |  |  | X | X | 10_DIA2_1142
[6 empty] | 5 | Request_0x7DF("2E") | response_0x79D = "7F 2E 13" |  |  |  |  | X | X | 10_DIA2_1142
[6 empty] | 6 | Request_0x7DF("2E F1") | response_0x79D = "7F 2E 13" |  |  |  |  | X | X | 10_DIA2_1142
[6 empty] | 7 | Request_0x7DF("2E F1 91") | response_0x79D = "7F 2E 13" |  |  |  |  | X | X | 10_DIA2_1142
[6 empty] | 8 | Request_0x7DF("2E F1 91 31 2E 30 31 11") | response_0x79D = "7F 2E 13" |  |  |  |  | X | X | 10_DIA2_1142
[6 empty] | 9 | TesterPresent_Phy_0x80(0) | Pass_diagnostic() |  |  |  |  | X | X | 10_DIA2_1142
DIA2_1143 | ▪ Requirement-based test | ▪ Requirements Analysis | [WriteDataByIdentifier Service Negative Response] | [(ES95486-12) DIAG_SERVICE_REQ_025] Write Data By Identifier – DID test NRC 31 - requestOutOfRange | ▪ 빌트인캠 부팅 완료 ▪ BLTN_CAM_State = 0x0 (BLTN_CAM Valid) ▪ BLTN_CAM_SD_Card_State = 0x0 (Good) ▪ 연관 제어기 CAN/Ethernet 통신 가능 상태 ▪ 차량 전원: KEY ON ▪ 차량 전압: 12V | 1 | Request_0x795("10 01") | Pass_diagnostic() |  |  |  |  | X | X | 10_DIA2_1143
[6 empty] | 2 | Request_0x795("10 03") | Pass_diagnostic() |  |  |  |  | X | X | 10_DIA2_1143
[6 empty] | 3 | SecurityAccess = 1 | response_0x79D = "67 12" |  |  |  |  | X | X | 10_DIA2_1143
[6 empty] | 4 | Request_0x795("2E FF FF 00 00 00 00") | response_0x79D = "7F 2E 31" |  |  |  |  | X | X | 10_DIA2_1143
DIA2_1144 | ▪ Requirement-based test | ▪ Requirements Analysis | [WriteDataByIdentifier Service Negative Response] | [(ES95486-12) DIAG_SERVICE_REQ_075] Write Data By Identifier NRC 31 NRC 31 - requestOutOfRange | ▪ 빌트인캠 부팅 완료 ▪ BLTN_CAM_State = 0x0 (BLTN_CAM Valid) ▪ BLTN_CAM_SD_Card_State = 0x0 (Good) ▪ 연관 제어기 CAN/Ethernet 통신 가능 상태 ▪ 차량 전원: KEY ON ▪ 차량 전압: 12V | 1 | TesterPresent_Phy_0x80(1) | Pass_diagnostic() |  |  |  |  | X | X | 10_DIA2_1144
[6 empty] | 2 | Request_0x795("10 01") | response_0x79D = "50 01" |  |  |  |  | X | X | 10_DIA2_1144
[6 empty] | 3 | Request_0x795("10 03") | response_0x79D = "50 03" |  |  |  |  | X | X | 10_DIA2_1144
[6 empty] | 4 | SecurityAccess = 1 | response_0x79D = "67 12" |  |  |  |  | X | X | 10_DIA2_1144
[6 empty] | 5 | Request_0x795("2E B1 01 00 00 00 00") | response_0x79D = "7F 2E 31" |  |  |  |  | X | X | 10_DIA2_1144
[6 empty] | 6 | Request_0x795("10 01") | response_0x79D = "50 01" |  |  |  |  | X | X | 10_DIA2_1144
[6 empty] | 7 | Request_0x795("10 03") | response_0x79D = "50 03" |  |  |  |  | X | X | 10_DIA2_1144
[6 empty] | 8 | SecurityAccess = 1 | response_0x79D = "67 12" |  |  |  |  | X | X | 10_DIA2_1144
[6 empty] | 9 | Request_0x795("2E F0 00 00 00 00 00") | response_0x79D = "7F 2E 31" |  |  |  |  | X | X | 10_DIA2_1144
[6 empty] | 10 | TesterPresent_Phy_0x80(0) | Pass_diagnostic() |  |  |  |  | X | X | 10_DIA2_1144
DIA2_1145 | ▪ Requirement-based test | ▪ Requirements Analysis | [WriteDataByIdentifier Service Negative Response] | [(ES95486-12) DIAG_SERVICE_REQ_077] Write Data By Identifier NRC 31 with functional addressing NRC 31 - requestOutOfRange | ▪ 빌트인캠 부팅 완료 ▪ BLTN_CAM_State = 0x0 (BLTN_CAM Valid) ▪ BLTN_CAM_SD_Card_State = 0x0 (Good) ▪ 연관 제어기 CAN/Ethernet 통신 가능 상태 ▪ 차량 전원: KEY ON ▪ 차량 전압: 12V | 1 | TesterPresent_Phy_0x80(1) | Pass_diagnostic() |  |  |  |  | X | X | 10_DIA2_1145
[6 empty] | 2 | Request_0x795("10 01") | response_0x79D = "50 01" |  |  |  |  | X | X | 10_DIA2_1145
[6 empty] | 3 | Request_0x795("10 03") | response_0x79D = "50 03" |  |  |  |  | X | X | 10_DIA2_1145
[6 empty] | 4 | SecurityAccess = 1 | response_0x79D = "67 12" |  |  |  |  | X | X | 10_DIA2_1145
[6 empty] | 5 | Request_0x7DF("2E B1 01 00 00 00 00") | response_0x79D = "Timeout" |  |  |  |  | X | X | 10_DIA2_1145
[6 empty] | 6 | Request_0x7DF("2E F0 00 00 00 00 00") | response_0x79D = "Timeout" |  |  |  |  | X | X | 10_DIA2_1145
[6 empty] | 7 | TesterPresent_Phy_0x80(0) | Pass_diagnostic() |  |  |  |  | X | X | 10_DIA2_1145
[BLTN_CAM-진단-058] Request message (InputOutputControlByIdentifer Request Service ID 등)
[BLTN_CAM-진단-059] Positive response message
DIA2_1146 | ▪ Requirement-based test ▪ Test of interaction/ communication | ▪ Requirements Analysis ▪ Interface Analysis | CPU Reset (0xF041) | CPU Reset (F041), Default Session, 0x795 | ▪ 빌트인캠 부팅 완료 ▪ BLTN_CAM_State = 0x0 (BLTN_CAM Valid) ▪ BLTN_CAM_SD_Card_State = 0x0 (Good) ▪ 연관 제어기 CAN/Ethernet 통신 가능 상태 ▪ 차량 전원: KEY ON ▪ 차량 전압: 12V | 1 | Request_0x795("10 01") | Pass_diagnostic() |  |  |  |  | X | 00_1CHK_021 | 10_DIA2_1146
[6 empty] | 2 | Request_0x795("2F F0 41 03") | response_0x79D = "7F 2F 7F" |  |  |  |  | X | 00_1CHK_021 | 10_DIA2_1146
DIA2_1147 | ▪ Requirement-based test ▪ Test of interaction/ communication | ▪ Requirements Analysis ▪ Interface Analysis | CPU Reset (0xF041) | CPU Reset (F041), Programming Session, 0x795 | ▪ 빌트인캠 부팅 완료 ▪ BLTN_CAM_State = 0x0 (BLTN_CAM Valid) ▪ BLTN_CAM_SD_Card_State = 0x0 (Good) ▪ 연관 제어기 CAN/Ethernet 통신 가능 상태 ▪ 차량 전원: KEY ON ▪ 차량 전압: 12V | 1 | Request_0x795("10 01") | Pass_diagnostic() |  |  |  |  | X | 00_1CHK_021 | 10_DIA2_1147
[6 empty] | 2 | Request_0x795("10 02") | Pass_diagnostic() |  |  |  |  | X | 00_1CHK_021 | 10_DIA2_1147
[6 empty] | 3 | Request_0x795("2F F0 41 03") | response_0x79D = "7F 2F 7F" |  |  |  |  | X | 00_1CHK_021 | 10_DIA2_1147
DIA2_1148 | ▪ Requirement-based test ▪ Test of interaction/ communication | ▪ Requirements Analysis ▪ Interface Analysis | CPU Reset (0xF041) | CPU Reset (F041), Extended Session, 0x795 | ▪ 빌트인캠 부팅 완료 ▪ BLTN_CAM_State = 0x0 (BLTN_CAM Valid) ▪ BLTN_CAM_SD_Card_State = 0x0 (Good) ▪ 연관 제어기 CAN/Ethernet 통신 가능 상태 ▪ 차량 전원: KEY ON ▪ 차량 전압: 12V | 1 | Request_0x795("10 01") | Pass_diagnostic() |  |  |  |  | X | 00_1CHK_021 | 10_DIA2_1148
[6 empty] | 2 | Request_0x795("10 03") | Pass_diagnostic() |  |  |  |  | X | 00_1CHK_021 | 10_DIA2_1148
[6 empty] | 3 | Request_0x795("2F F0 41 03") | response_0x79D = "6F F0 41 03" |  |  |  |  | X | 00_1CHK_021 | 10_DIA2_1148
DIA2_1149 | ▪ Requirement-based test ▪ Test of interaction/ communication | ▪ Requirements Analysis ▪ Interface Analysis | $2F 시동 조건 확인 | $2F 강제구동 정차조건 차량모드 및 엔진 상태에 따른 정차조건 ICUPowerAutoCutMode = 0x2(Customer mode) Customer mode : Engine stop (긍정 응답) | ▪ 빌트인캠 부팅 완료 ▪ BLTN_CAM_State = 0x0 (BLTN_CAM Valid) ▪ BLTN_CAM_SD_Card_State = 0x0 (Good) ▪ 연관 제어기 CAN/Ethernet 통신 가능 상태 ▪ 차량 전원: KEY ON ▪ 차량 전압: 12V | 1 | Write_Obj("ICU_PowerAutoCutModSta", 2) |  |  |  |  | #24020 | X | X | 10_DIA2_1149
[6 empty] | 2 | engine_state("OFF") | Pass_diagnostic() |  |  |  |  | X | X | 10_DIA2_1149
[6 empty] | 3 | Request_0x795("10 01") | Pass_diagnostic() |  |  |  |  | X | X | 10_DIA2_1149
[6 empty] | 4 | Request_0x795("10 03") | Pass_diagnostic() |  |  |  |  | X | X | 10_DIA2_1149
[6 empty] | 5 | Request_0x795("2F F0 41 03") | response_0x79D = "6F F0 41 03" |  |  |  |  | X | X | 10_DIA2_1149
DIA2_1150 | ▪ Requirement-based test ▪ Test of interaction/ communication | ▪ Requirements Analysis ▪ Interface Analysis | $2F 시동 조건 확인 | $2F 강제구동 정차조건 차량모드 및 엔진 상태에 따른 정차조건 ICUPowerAutoCutMode = 0x2(Customer mode) Customer mode : Engine Running (부정 응답) | ▪ 빌트인캠 부팅 완료 ▪ BLTN_CAM_State = 0x0 (BLTN_CAM Valid) ▪ BLTN_CAM_SD_Card_State = 0x0 (Good) ▪ 연관 제어기 CAN/Ethernet 통신 가능 상태 ▪ 차량 전원: KEY ON ▪ 차량 전압: 12V | 1 | engine_state("ON") | Pass_diagnostic() |  |  |  |  | X | X | 10_DIA2_1150
[6 empty] | 2 | Write_Obj("ICU_PowerAutoCutModSta", 2) | [5 empty] | X | X | 10_DIA2_1150
[6 empty] | 3 | Request_0x795("10 01") | Pass_diagnostic() |  |  |  |  | X | X | 10_DIA2_1150
[6 empty] | 4 | Request_0x795("10 03") | Pass_diagnostic() |  |  |  |  | X | X | 10_DIA2_1150
[6 empty] | 5 | Request_0x795("2F F0 41 03") | response_0x79D = "7F 2F 22" |  |  |  |  | X | X | 10_DIA2_1150
[6 empty] | 6 | engine_state("OFF") | Pass_diagnostic() |  |  |  |  | X | X | 10_DIA2_1150
DIA2_1151 | ▪ Requirement-based test ▪ Test of interaction/ communication | ▪ Requirements Analysis ▪ Interface Analysis | $2F 시동 조건 확인 | $2F 강제구동 정차조건 차량모드 및 엔진 상태에 따른 정차조건 ICUPowerAutoCutMode = 0x0(Factory mode) Factory mode : Engine stop (긍정 응답) [사양] Factory/Dealer mode : Engine stop ¦¦ Vehicle speed < 5kps | ▪ 빌트인캠 부팅 완료 ▪ BLTN_CAM_State = 0x0 (BLTN_CAM Valid) ▪ BLTN_CAM_SD_Card_State = 0x0 (Good) ▪ 연관 제어기 CAN/Ethernet 통신 가능 상태 ▪ 차량 전원: KEY ON ▪ 차량 전압: 12V | 1 | Write_Obj("ICU_PowerAutoCutModSta", 0) | [5 empty] | X | X | 10_DIA2_1151
[6 empty] | 2 | engine_state("OFF") | Pass_diagnostic() |  |  |  |  | X | X | 10_DIA2_1151
[6 empty] | 3 | Request_0x795("10 01") | Pass_diagnostic() |  |  |  |  | X | X | 10_DIA2_1151
[6 empty] | 4 | Request_0x795("10 03") | Pass_diagnostic() |  |  |  |  | X | X | 10_DIA2_1151
[6 empty] | 5 | Request_0x795("2F F0 41 03") | response_0x79D = "6F F0 41 03" |  |  |  |  | X | X | 10_DIA2_1151
DIA2_1152 | ▪ Requirement-based test ▪ Test of interaction/ communication | ▪ Requirements Analysis ▪ Interface Analysis | $2F 시동 조건 확인 | $2F 강제구동 정차조건 차량모드 및 엔진 상태에 따른 정차조건 ICUPowerAutoCutMode = 0x1(Dealer mode) Dealer mode : Engine stop (긍정 응답) [사양] Factory/Dealer mode : Engine stop ¦¦ Vehicle speed < 5kps | ▪ 빌트인캠 부팅 완료 ▪ BLTN_CAM_State = 0x0 (BLTN_CAM Valid) ▪ BLTN_CAM_SD_Card_State = 0x0 (Good) ▪ 연관 제어기 CAN/Ethernet 통신 가능 상태 ▪ 차량 전원: KEY ON ▪ 차량 전압: 12V | 1 | Write_Obj("ICU_PowerAutoCutModSta", 1) | [5 empty] | X | X | 10_DIA2_1152
[6 empty] | 2 | engine_state("OFF") | Pass_diagnostic() |  |  |  |  | X | X | 10_DIA2_1152
[6 empty] | 3 | Request_0x795("10 01") | Pass_diagnostic() |  |  |  |  | X | X | 10_DIA2_1152
[6 empty] | 4 | Request_0x795("10 03") | Pass_diagnostic() |  |  |  |  | X | X | 10_DIA2_1152
[6 empty] | 5 | Request_0x795("2F F0 41 03") | response_0x79D = "6F F0 41 03" |  |  |  |  | X | X | 10_DIA2_1152
DIA2_1236 | ▪ Requirement-based test ▪ Test of interaction/ communication | ▪ Requirements Analysis ▪ Interface Analysis | $2F 시동 조건 확인 | $2F 강제구동 정차조건 차량모드 및 엔진 상태에 따른 정차조건 ICUPowerAutoCutMode = 0x0(Factory mode) Factory mode : Vehicle speed < 5kps (긍정 응답) [사양] Factory/Dealer mode : Engine stop ¦¦ Vehicle speed < 5kps | ▪ 빌트인캠 부팅 완료 ▪ BLTN_CAM_State = 0x0 (BLTN_CAM Valid) ▪ BLTN_CAM_SD_Card_State = 0x0 (Good) ▪ 연관 제어기 CAN/Ethernet 통신 가능 상태 ▪ 차량 전원: KEY ON ▪ 차량 전압: 12V | 1 | engine_state("ON") | Pass_diagnostic() |  |  |  |  | X | X | 10_DIA2_1236
[6 empty] | 2 | Write_Obj("ICU_PowerAutoCutModSta", 0) | [5 empty] | X | X | 10_DIA2_1236
[6 empty] | 3 | Write_Obj("CLU_SpdUnitTyp", 0) Write_Obj("CLU_DisSpdVal", 4) | Pass_diagnostic() |  |  |  |  | X | X | 10_DIA2_1236
[6 empty] | 4 | Request_0x795("10 01") | Pass_diagnostic() |  |  |  |  | X | X | 10_DIA2_1236
[6 empty] | 5 | Request_0x795("10 03") | Pass_diagnostic() |  |  |  |  | X | X | 10_DIA2_1236
[6 empty] | 6 | Request_0x795("2F F0 41 03") | response_0x79D = "6F F0 41 03" |  |  |  |  | X | X | 10_DIA2_1236
[6 empty] | 7 | Write_Obj("CLU_SpdUnitTyp", 0) Write_Obj("CLU_DisSpdVal", 0) | Pass_diagnostic() |  |  |  |  | X | X | 10_DIA2_1236
[6 empty] | 8 | engine_state("OFF") | Pass_diagnostic() |  |  |  |  | X | X | 10_DIA2_1236
DIA2_1237 | ▪ Requirement-based test ▪ Test of interaction/ communication | ▪ Requirements Analysis ▪ Interface Analysis | $2F 시동 조건 확인 | $2F 강제구동 정차조건 차량모드 및 엔진 상태에 따른 정차조건 ICUPowerAutoCutMode = 0x1(Dealer mode) Dealer mode : Vehicle speed < 5kps (긍정 응답) [사양] Factory/Dealer mode : Engine stop ¦¦ Vehicle speed < 5kps | ▪ 빌트인캠 부팅 완료 ▪ BLTN_CAM_State = 0x0 (BLTN_CAM Valid) ▪ BLTN_CAM_SD_Card_State = 0x0 (Good) ▪ 연관 제어기 CAN/Ethernet 통신 가능 상태 ▪ 차량 전원: KEY ON ▪ 차량 전압: 12V | 1 | engine_state("ON") | Pass_diagnostic() |  |  |  |  | X | X | 10_DIA2_1237
[6 empty] | 2 | Write_Obj("ICU_PowerAutoCutModSta", 1) | [5 empty] | X | X | 10_DIA2_1237
[6 empty] | 3 | Write_Obj("CLU_SpdUnitTyp", 0) Write_Obj("CLU_DisSpdVal", 4) | Pass_diagnostic() |  |  |  |  | X | X | 10_DIA2_1237
[6 empty] | 4 | Request_0x795("10 01") | Pass_diagnostic() |  |  |  |  | X | X | 10_DIA2_1237
[6 empty] | 5 | Request_0x795("10 03") | Pass_diagnostic() |  |  |  |  | X | X | 10_DIA2_1237
[6 empty] | 6 | Request_0x795("2F F0 41 03") | response_0x79D = "6F F0 41 03" |  |  |  |  | X | X | 10_DIA2_1237
[6 empty] | 7 | Write_Obj("CLU_SpdUnitTyp", 0) Write_Obj("CLU_DisSpdVal", 0) | Pass_diagnostic() |  |  |  |  | X | X | 10_DIA2_1237
[6 empty] | 8 | engine_state("OFF") | Pass_diagnostic() |  |  |  |  | X | X | 10_DIA2_1237
DIA2_1238 | ▪ Requirement-based test ▪ Test of interaction/ communication | ▪ Requirements Analysis ▪ Interface Analysis | $2F 시동 조건 확인 | $2F 강제구동 정차조건 차량모드 및 엔진 상태에 따른 정차조건 ICUPowerAutoCutMode = 0x0(Factory mode) Factory mode : Vehicle speed : 5kps (부정 응답) [사양] Factory/Dealer mode : Engine stop ¦¦ Vehicle speed < 5kps | ▪ 빌트인캠 부팅 완료 ▪ BLTN_CAM_State = 0x0 (BLTN_CAM Valid) ▪ BLTN_CAM_SD_Card_State = 0x0 (Good) ▪ 연관 제어기 CAN/Ethernet 통신 가능 상태 ▪ 차량 전원: KEY ON ▪ 차량 전압: 12V | 1 | engine_state("ON") | Pass_diagnostic() |  |  |  |  | X | X | 10_DIA2_1238
[6 empty] | 2 | Write_Obj("ICU_PowerAutoCutModSta", 0) | [5 empty] | X | X | 10_DIA2_1238
[6 empty] | 3 | Write_Obj("CLU_SpdUnitTyp", 0) Write_Obj("CLU_DisSpdVal", 5) | Pass_diagnostic() |  |  |  |  | X | X | 10_DIA2_1238
[6 empty] | 4 | Request_0x795("10 01") | Pass_diagnostic() |  |  |  |  | X | X | 10_DIA2_1238
[6 empty] | 5 | Request_0x795("10 03") | Pass_diagnostic() |  |  |  |  | X | X | 10_DIA2_1238
[6 empty] | 6 | Request_0x795("2F F0 41 03") | response_0x79D = "7F 2F 22" |  |  |  |  | X | X | 10_DIA2_1238
[6 empty] | 7 | Write_Obj("CLU_SpdUnitTyp", 0) Write_Obj("CLU_DisSpdVal", 0) | Pass_diagnostic() |  |  |  |  | X | X | 10_DIA2_1238
[6 empty] | 8 | engine_state("OFF") | Pass_diagnostic() |  |  |  |  | X | X | 10_DIA2_1238
DIA2_1239 | ▪ Requirement-based test ▪ Test of interaction/ communication | ▪ Requirements Analysis ▪ Interface Analysis | $2F 시동 조건 확인 | $2F 강제구동 정차조건 차량모드 및 엔진 상태에 따른 정차조건 ICUPowerAutoCutMode = 0x1(Dealer mode) Dealer mode : Vehicle speed : 5kps (부정 응답) [사양] Factory/Dealer mode : Engine stop ¦¦ Vehicle speed < 5kps | ▪ 빌트인캠 부팅 완료 ▪ BLTN_CAM_State = 0x0 (BLTN_CAM Valid) ▪ BLTN_CAM_SD_Card_State = 0x0 (Good) ▪ 연관 제어기 CAN/Ethernet 통신 가능 상태 ▪ 차량 전원: KEY ON ▪ 차량 전압: 12V | 1 | engine_state("ON") | Pass_diagnostic() |  |  |  |  | X | X | 10_DIA2_1239
[6 empty] | 2 | Write_Obj("ICU_PowerAutoCutModSta", 1) | [5 empty] | X | X | 10_DIA2_1239
[6 empty] | 3 | Write_Obj("CLU_SpdUnitTyp", 0) Write_Obj("CLU_DisSpdVal", 5) | Pass_diagnostic() |  |  |  |  | X | X | 10_DIA2_1239
[6 empty] | 4 | Request_0x795("10 01") | Pass_diagnostic() |  |  |  |  | X | X | 10_DIA2_1239
[6 empty] | 5 | Request_0x795("10 03") | Pass_diagnostic() |  |  |  |  | X | X | 10_DIA2_1239
[6 empty] | 6 | Request_0x795("2F F0 41 03") | response_0x79D = "7F 2F 22" |  |  |  |  | X | X | 10_DIA2_1239
[6 empty] | 7 | Write_Obj("CLU_SpdUnitTyp", 0) Write_Obj("CLU_DisSpdVal", 0) | Pass_diagnostic() |  |  |  |  | X | X | 10_DIA2_1239
[6 empty] | 8 | engine_state("OFF") | Pass_diagnostic() |  |  |  |  | X | X | 10_DIA2_1239
DIA2_1240 | ▪ Requirement-based test ▪ Test of interaction/ communication | ▪ Requirements Analysis ▪ Interface Analysis | $2F 시동 조건 확인 | $2F 강제구동 정차조건 차량모드 및 엔진 상태에 따른 정차조건 ICUPowerAutoCutMode = 0x0(Factory mode) Factory mode : Vehicle speed < 3mph (긍정 응답) [사양] Factory/Dealer mode : Engine stop ¦¦ Vehicle speed < 3mph | ▪ 빌트인캠 부팅 완료 ▪ BLTN_CAM_State = 0x0 (BLTN_CAM Valid) ▪ BLTN_CAM_SD_Card_State = 0x0 (Good) ▪ 연관 제어기 CAN/Ethernet 통신 가능 상태 ▪ 차량 전원: KEY ON ▪ 차량 전압: 12V | 1 | engine_state("ON") | Pass_diagnostic() |  |  |  |  | X | X | 10_DIA2_1240
[6 empty] | 2 | Write_Obj("ICU_PowerAutoCutModSta", 0) | [5 empty] | X | X | 10_DIA2_1240
[6 empty] | 3 | Write_Obj("CLU_SpdUnitTyp", 1) Write_Obj("CLU_DisSpdVal", 2) | Pass_diagnostic() |  |  |  |  | X | X | 10_DIA2_1240
[6 empty] | 4 | Request_0x795("10 01") | Pass_diagnostic() |  |  |  |  | X | X | 10_DIA2_1240
[6 empty] | 5 | Request_0x795("10 03") | Pass_diagnostic() |  |  |  |  | X | X | 10_DIA2_1240
[6 empty] | 6 | Request_0x795("2F F0 41 03") | response_0x79D = "6F F0 41 03" |  |  |  |  | X | X | 10_DIA2_1240
[6 empty] | 7 | Write_Obj("CLU_SpdUnitTyp", 1) Write_Obj("CLU_DisSpdVal", 0) | Pass_diagnostic() |  |  |  |  | X | X | 10_DIA2_1240
[6 empty] | 8 | engine_state("OFF") | Pass_diagnostic() |  |  |  |  | X | X | 10_DIA2_1240
DIA2_1241 | ▪ Requirement-based test ▪ Test of interaction/ communication | ▪ Requirements Analysis ▪ Interface Analysis | $2F 시동 조건 확인 | $2F 강제구동 정차조건 차량모드 및 엔진 상태에 따른 정차조건 ICUPowerAutoCutMode = 0x1(Dealer mode) Dealer mode : Vehicle speed < 3mph (긍정 응답) [사양] Factory/Dealer mode : Engine stop ¦¦ Vehicle speed < 3mph | ▪ 빌트인캠 부팅 완료 ▪ BLTN_CAM_State = 0x0 (BLTN_CAM Valid) ▪ BLTN_CAM_SD_Card_State = 0x0 (Good) ▪ 연관 제어기 CAN/Ethernet 통신 가능 상태 ▪ 차량 전원: KEY ON ▪ 차량 전압: 12V | 1 | engine_state("ON") | Pass_diagnostic() |  |  |  |  | X | X | 10_DIA2_1241
[6 empty] | 2 | Write_Obj("ICU_PowerAutoCutModSta", 1) | [5 empty] | X | X | 10_DIA2_1241
[6 empty] | 3 | Write_Obj("CLU_SpdUnitTyp", 1) Write_Obj("CLU_DisSpdVal", 2) | Pass_diagnostic() |  |  |  |  | X | X | 10_DIA2_1241
[6 empty] | 4 | Request_0x795("10 01") | Pass_diagnostic() |  |  |  |  | X | X | 10_DIA2_1241
[6 empty] | 5 | Request_0x795("10 03") | Pass_diagnostic() |  |  |  |  | X | X | 10_DIA2_1241
[6 empty] | 6 | Request_0x795("2F F0 41 03") | response_0x79D = "6F F0 41 03" |  |  |  |  | X | X | 10_DIA2_1241
[6 empty] | 7 | Write_Obj("CLU_SpdUnitTyp", 1) Write_Obj("CLU_DisSpdVal", 0) | Pass_diagnostic() |  |  |  |  | X | X | 10_DIA2_1241
[6 empty] | 8 | engine_state("OFF") | Pass_diagnostic() |  |  |  |  | X | X | 10_DIA2_1241
DIA2_1242 | ▪ Requirement-based test ▪ Test of interaction/ communication | ▪ Requirements Analysis ▪ Interface Analysis | $2F 시동 조건 확인 | $2F 강제구동 정차조건 차량모드 및 엔진 상태에 따른 정차조건 ICUPowerAutoCutMode = 0x0(Factory mode) Factory mode : Vehicle speed >= 3mph (부정 응답) [사양] Factory/Dealer mode : Engine stop ¦¦ Vehicle speed < 3mph | ▪ 빌트인캠 부팅 완료 ▪ BLTN_CAM_State = 0x0 (BLTN_CAM Valid) ▪ BLTN_CAM_SD_Card_State = 0x0 (Good) ▪ 연관 제어기 CAN/Ethernet 통신 가능 상태 ▪ 차량 전원: KEY ON ▪ 차량 전압: 12V | 1 | engine_state("ON") | Pass_diagnostic() |  |  |  |  | X | X | 10_DIA2_1242
[6 empty] | 2 | Write_Obj("ICU_PowerAutoCutModSta", 0) | [5 empty] | X | X | 10_DIA2_1242
[6 empty] | 3 | Write_Obj("CLU_SpdUnitTyp", 1) Write_Obj("CLU_DisSpdVal", 3) | Pass_diagnostic() |  |  |  |  | X | X | 10_DIA2_1242
[6 empty] | 4 | Request_0x795("10 01") | Pass_diagnostic() |  |  |  |  | X | X | 10_DIA2_1242
[6 empty] | 5 | Request_0x795("10 03") | Pass_diagnostic() |  |  |  |  | X | X | 10_DIA2_1242
[6 empty] | 6 | Request_0x795("2F F0 41 03") | response_0x79D = "7F 2F 22" |  |  |  |  | X | X | 10_DIA2_1242
[6 empty] | 7 | Write_Obj("CLU_SpdUnitTyp", 1) Write_Obj("CLU_DisSpdVal", 0) | Pass_diagnostic() |  |  |  |  | X | X | 10_DIA2_1242
[6 empty] | 8 | engine_state("OFF") | Pass_diagnostic() |  |  |  |  | X | X | 10_DIA2_1242
DIA2_1243 | ▪ Requirement-based test ▪ Test of interaction/ communication | ▪ Requirements Analysis ▪ Interface Analysis | $2F 시동 조건 확인 | $2F 강제구동 정차조건 차량모드 및 엔진 상태에 따른 정차조건 ICUPowerAutoCutMode = 0x1(Dealer mode) Dealer mode : Vehicle speed >= 3mph (부정 응답) [사양] Factory/Dealer mode : Engine stop ¦¦ Vehicle speed < 3mph | ▪ 빌트인캠 부팅 완료 ▪ BLTN_CAM_State = 0x0 (BLTN_CAM Valid) ▪ BLTN_CAM_SD_Card_State = 0x0 (Good) ▪ 연관 제어기 CAN/Ethernet 통신 가능 상태 ▪ 차량 전원: KEY ON ▪ 차량 전압: 12V | 1 | engine_state("ON") | Pass_diagnostic() |  |  |  |  | X | X | 10_DIA2_1243
[6 empty] | 2 | Write_Obj("ICU_PowerAutoCutModSta", 1) | [5 empty] | X | X | 10_DIA2_1243
[6 empty] | 3 | Write_Obj("CLU_SpdUnitTyp", 1) Write_Obj("CLU_DisSpdVal", 3) | Pass_diagnostic() |  |  |  |  | X | X | 10_DIA2_1243
[6 empty] | 4 | Request_0x795("10 01") | Pass_diagnostic() |  |  |  |  | X | X | 10_DIA2_1243
[6 empty] | 5 | Request_0x795("10 03") | Pass_diagnostic() |  |  |  |  | X | X | 10_DIA2_1243
[6 empty] | 6 | Request_0x795("2F F0 41 03") | response_0x79D = "7F 2F 22" |  |  |  |  | X | X | 10_DIA2_1243
[6 empty] | 7 | Write_Obj("CLU_SpdUnitTyp", 1) Write_Obj("CLU_DisSpdVal", 0) | Pass_diagnostic() |  |  |  |  | X | X | 10_DIA2_1243
[6 empty] | 8 | engine_state("OFF") | Pass_diagnostic() |  |  |  |  | X | X | 10_DIA2_1243
DIA2_1153 | ▪ Requirement-based test ▪ Test of interaction/ communication | ▪ Requirements Analysis ▪ Interface Analysis | 저장파일 모두 삭제 (0xF042) | 저장파일 모두 삭제 (F042), Default Session, 0x795 | ▪ 빌트인캠 부팅 완료 ▪ BLTN_CAM_State = 0x0 (BLTN_CAM Valid) ▪ BLTN_CAM_SD_Card_State = 0x0 (Good) ▪ 연관 제어기 CAN/Ethernet 통신 가능 상태 ▪ 차량 전원: KEY ON ▪ 차량 전압: 12V | 1 | Request_0x795("10 01") | Pass_diagnostic() |  |  |  |  | X | 00_1CHK_022 | 10_DIA2_1153
[6 empty] | 2 | Request_0x795("2F F0 42 03") | response_0x79D = "7F 2F 7F" |  |  |  |  | X | 00_1CHK_022 | 10_DIA2_1153
DIA2_1154 | ▪ Requirement-based test ▪ Test of interaction/ communication | ▪ Requirements Analysis ▪ Interface Analysis | 저장파일 모두 삭제 (0xF042) | 저장파일 모두 삭제 (F042), Programming Session, 0x795 | ▪ 빌트인캠 부팅 완료 ▪ BLTN_CAM_State = 0x0 (BLTN_CAM Valid) ▪ BLTN_CAM_SD_Card_State = 0x0 (Good) ▪ 연관 제어기 CAN/Ethernet 통신 가능 상태 ▪ 차량 전원: KEY ON ▪ 차량 전압: 12V | 1 | Request_0x795("10 01") | Pass_diagnostic() |  |  |  |  | X | 00_1CHK_022 | 10_DIA2_1154
[6 empty] | 2 | Request_0x795("10 02") | Pass_diagnostic() |  |  |  |  | X | 00_1CHK_022 | 10_DIA2_1154
[6 empty] | 3 | Request_0x795("2F F0 42 03") | response_0x79D = "7F 2F 7F" |  |  |  |  | X | 00_1CHK_022 | 10_DIA2_1154
DIA2_1155 | ▪ Requirement-based test ▪ Test of interaction/ communication | ▪ Requirements Analysis ▪ Interface Analysis | 저장파일 모두 삭제 (0xF042) | 저장파일 모두 삭제 (F042), Extended Session, 0x795 | ▪ 빌트인캠 부팅 완료 ▪ BLTN_CAM_State = 0x0 (BLTN_CAM Valid) ▪ BLTN_CAM_SD_Card_State = 0x0 (Good) ▪ 연관 제어기 CAN/Ethernet 통신 가능 상태 ▪ 차량 전원: KEY ON ▪ 차량 전압: 12V | 1 | Request_0x795("10 01") | Pass_diagnostic() |  |  |  |  | X | 00_1CHK_022 | 10_DIA2_1155
[6 empty] | 2 | Request_0x795("10 03") | Pass_diagnostic() |  |  |  |  | X | 00_1CHK_022 | 10_DIA2_1155
[6 empty] | 3 | Request_0x795("2F F0 42 03") | response_0x79D = "6F F0 42 03" |  |  |  |  | X | 00_1CHK_022 | 10_DIA2_1155
DIA2_1156 | ▪ Requirement-based test ▪ Test of interaction/ communication | ▪ Requirements Analysis ▪ Interface Analysis | 공장 초기화 (0xF043) | 공장 초기화 (F043), Default Session, 0x795 | ▪ 빌트인캠 부팅 완료 ▪ BLTN_CAM_State = 0x0 (BLTN_CAM Valid) ▪ BLTN_CAM_SD_Card_State = 0x0 (Good) ▪ 연관 제어기 CAN/Ethernet 통신 가능 상태 ▪ 차량 전원: KEY ON ▪ 차량 전압: 12V | 1 | Request_0x795("10 01") | Pass_diagnostic() |  |  |  |  | X | 00_1CHK_023 | 10_DIA2_1156
[6 empty] | 2 | Request_0x795("2F F0 43 03") | response_0x79D = "7F 2F 7F" |  |  |  |  | X | 00_1CHK_023 | 10_DIA2_1156
DIA2_1157 | ▪ Requirement-based test ▪ Test of interaction/ communication | ▪ Requirements Analysis ▪ Interface Analysis | 공장 초기화 (0xF043) | 공장 초기화 (F043), Programming Session, 0x795 | ▪ 빌트인캠 부팅 완료 ▪ BLTN_CAM_State = 0x0 (BLTN_CAM Valid) ▪ BLTN_CAM_SD_Card_State = 0x0 (Good) ▪ 연관 제어기 CAN/Ethernet 통신 가능 상태 ▪ 차량 전원: KEY ON ▪ 차량 전압: 12V | 1 | Request_0x795("10 01") | Pass_diagnostic() |  |  |  |  | X | 00_1CHK_023 | 10_DIA2_1157
[6 empty] | 2 | Request_0x795("10 02") | Pass_diagnostic() |  |  |  |  | X | 00_1CHK_023 | 10_DIA2_1157
[6 empty] | 3 | Request_0x795("2F F0 43 03") | response_0x79D = "7F 2F 7F" |  |  |  |  | X | 00_1CHK_023 | 10_DIA2_1157
DIA2_1158 | ▪ Requirement-based test ▪ Test of interaction/ communication | ▪ Requirements Analysis ▪ Interface Analysis | 공장 초기화 (0xF043) | 공장 초기화 (F043), Extended Session, 0x795 | ▪ 빌트인캠 부팅 완료 ▪ BLTN_CAM_State = 0x0 (BLTN_CAM Valid) ▪ BLTN_CAM_SD_Card_State = 0x0 (Good) ▪ 연관 제어기 CAN/Ethernet 통신 가능 상태 ▪ 차량 전원: KEY ON ▪ 차량 전압: 12V | 1 | Request_0x795("10 01") | Pass_diagnostic() |  |  |  |  | X | 00_1CHK_023 | 10_DIA2_1158
[6 empty] | 2 | Request_0x795("10 03") | Pass_diagnostic() |  |  |  |  | X | 00_1CHK_023 | 10_DIA2_1158
[6 empty] | 3 | Request_0x795("2F F0 43 03") | response_0x79D = "6F F0 43 03" |  |  |  |  | X | 00_1CHK_023 | 10_DIA2_1158
DIA2_1159 | ▪ Requirement-based test ▪ Test of interaction/ communication | ▪ Requirements Analysis ▪ Interface Analysis | 강제 이벤트 저장 (0xF044) | 강제 이벤트 저장 (F044), Default Session, 0x795 | ▪ 빌트인캠 부팅 완료 ▪ BLTN_CAM_State = 0x0 (BLTN_CAM Valid) ▪ BLTN_CAM_SD_Card_State = 0x0 (Good) ▪ 연관 제어기 CAN/Ethernet 통신 가능 상태 ▪ 차량 전원: KEY ON ▪ 차량 전압: 12V | 1 | Request_0x795("10 01") | Pass_diagnostic() |  |  |  |  | X | 00_1CHK_024 | 10_DIA2_1159
[6 empty] | 2 | Request_0x795("2F F0 44 03") | response_0x79D = "7F 2F 7F" |  |  |  |  | X | 00_1CHK_024 | 10_DIA2_1159
DIA2_1160 | ▪ Requirement-based test ▪ Test of interaction/ communication | ▪ Requirements Analysis ▪ Interface Analysis | 강제 이벤트 저장 (0xF044) | 강제 이벤트 저장 (F044), Programming Session, 0x795 | ▪ 빌트인캠 부팅 완료 ▪ BLTN_CAM_State = 0x0 (BLTN_CAM Valid) ▪ BLTN_CAM_SD_Card_State = 0x0 (Good) ▪ 연관 제어기 CAN/Ethernet 통신 가능 상태 ▪ 차량 전원: KEY ON ▪ 차량 전압: 12V | 1 | Request_0x795("10 01") | Pass_diagnostic() |  |  |  |  | X | 00_1CHK_024 | 10_DIA2_1160
[6 empty] | 2 | Request_0x795("10 02") | Pass_diagnostic() |  |  |  |  | X | 00_1CHK_024 | 10_DIA2_1160
[6 empty] | 3 | Request_0x795("2F F0 44 03") | response_0x79D = "7F 2F 7F" |  |  |  |  | X | 00_1CHK_024 | 10_DIA2_1160
DIA2_1161 | ▪ Requirement-based test ▪ Test of interaction/ communication | ▪ Requirements Analysis ▪ Interface Analysis | 강제 이벤트 저장 (0xF044) | 강제 이벤트 저장 (F044), Extended Session, 0x795 | ▪ 빌트인캠 부팅 완료 ▪ BLTN_CAM_State = 0x0 (BLTN_CAM Valid) ▪ BLTN_CAM_SD_Card_State = 0x0 (Good) ▪ 연관 제어기 CAN/Ethernet 통신 가능 상태 ▪ 차량 전원: KEY ON ▪ 차량 전압: 12V | 1 | Request_0x795("10 01") | Pass_diagnostic() |  |  |  |  | X | 00_1CHK_024 | 10_DIA2_1161
[6 empty] | 2 | Request_0x795("10 03") | Pass_diagnostic() |  |  |  |  | X | 00_1CHK_024 | 10_DIA2_1161
[6 empty] | 3 | Request_0x795("2F F0 44 03") | response_0x79D = "6F F0 44 03" |  |  |  |  | X | 00_1CHK_024 | 10_DIA2_1161
DIA2_1162 | ▪ Requirement-based test ▪ Test of interaction/ communication | ▪ Requirements Analysis ▪ Interface Analysis | 전/후방 카메라 인디케이터 ON/OFF (0xF011) | 전/후방 카메라 인디케이터 ON (F011), Default Session, 0x795 | ▪ 빌트인캠 부팅 완료 ▪ BLTN_CAM_State = 0x0 (BLTN_CAM Valid) ▪ BLTN_CAM_SD_Card_State = 0x0 (Good) ▪ 연관 제어기 CAN/Ethernet 통신 가능 상태 ▪ 차량 전원: KEY ON ▪ 차량 전압: 12V | 1 | Request_0x795("10 01") | Pass_diagnostic() |  |  |  |  | X | X | 10_DIA2_1162
[6 empty] | 2 | Request_0x795("2F F0 11 03") | response_0x79D = "7F 2F 7F" |  |  |  |  | X | X | 10_DIA2_1162
DIA2_1163 | ▪ Requirement-based test ▪ Test of interaction/ communication | ▪ Requirements Analysis ▪ Interface Analysis | 전/후방 카메라 인디케이터 ON/OFF (0xF011) | 전/후방 카메라 인디케이터 OFF (F011), Default Session, 0x795 | ▪ 빌트인캠 부팅 완료 ▪ BLTN_CAM_State = 0x0 (BLTN_CAM Valid) ▪ BLTN_CAM_SD_Card_State = 0x0 (Good) ▪ 연관 제어기 CAN/Ethernet 통신 가능 상태 ▪ 차량 전원: KEY ON ▪ 차량 전압: 12V | 1 | Request_0x795("10 01") | Pass_diagnostic() |  |  |  |  | X | X | 10_DIA2_1163
[6 empty] | 2 | Request_0x795("2F F0 11 00") | response_0x79D = "7F 2F 7F" |  |  |  |  | X | X | 10_DIA2_1163
DIA2_1164 | ▪ Requirement-based test ▪ Test of interaction/ communication | ▪ Requirements Analysis ▪ Interface Analysis | 전/후방 카메라 인디케이터 ON/OFF (0xF011) | 전/후방 카메라 인디케이터 On (F011), Programming Session, 0x795 | ▪ 빌트인캠 부팅 완료 ▪ BLTN_CAM_State = 0x0 (BLTN_CAM Valid) ▪ BLTN_CAM_SD_Card_State = 0x0 (Good) ▪ 연관 제어기 CAN/Ethernet 통신 가능 상태 ▪ 차량 전원: KEY ON ▪ 차량 전압: 12V | 1 | Request_0x795("10 01") | Pass_diagnostic() |  |  |  |  | X | X | 10_DIA2_1164
[6 empty] | 2 | Request_0x795("10 02") | Pass_diagnostic() |  |  |  |  | X | X | 10_DIA2_1164
[6 empty] | 3 | Request_0x795("2F F0 11 03") | response_0x79D = "7F 2F 7F" |  |  |  |  | X | X | 10_DIA2_1164
DIA2_1165 | ▪ Requirement-based test ▪ Test of interaction/ communication | ▪ Requirements Analysis ▪ Interface Analysis | 전/후방 카메라 인디케이터 ON/OFF (0xF011) | 전/후방 카메라 인디케이터 Off (F011), Programming Session, 0x795 | ▪ 빌트인캠 부팅 완료 ▪ BLTN_CAM_State = 0x0 (BLTN_CAM Valid) ▪ BLTN_CAM_SD_Card_State = 0x0 (Good) ▪ 연관 제어기 CAN/Ethernet 통신 가능 상태 ▪ 차량 전원: KEY ON ▪ 차량 전압: 12V | 1 | Request_0x795("10 01") | Pass_diagnostic() |  |  |  |  | X | X | 10_DIA2_1165
[6 empty] | 2 | Request_0x795("10 02") | Pass_diagnostic() |  |  |  |  | X | X | 10_DIA2_1165
[6 empty] | 3 | Request_0x795("2F F0 11 00") | response_0x79D = "7F 2F 7F" |  |  |  |  | X | X | 10_DIA2_1165
DIA2_1166 | ▪ Requirement-based test ▪ Test of interaction/ communication | ▪ Requirements Analysis ▪ Interface Analysis | 전/후방 카메라 인디케이터 ON/OFF (0xF011) | 전/후방 카메라 인디케이터 On (F011), Extended Session, 0x795 | ▪ 빌트인캠 부팅 완료 ▪ BLTN_CAM_State = 0x0 (BLTN_CAM Valid) ▪ BLTN_CAM_SD_Card_State = 0x0 (Good) ▪ 연관 제어기 CAN/Ethernet 통신 가능 상태 ▪ 차량 전원: KEY ON ▪ 차량 전압: 12V | 1 | Request_0x795("10 01") | Pass_diagnostic() |  |  |  |  | X | X | 10_DIA2_1166
[6 empty] | 2 | Request_0x795("10 03") | Pass_diagnostic() |  |  |  |  | X | X | 10_DIA2_1166
[6 empty] | 3 | Request_0x795("2F F0 11 03") | response_0x79D = "6F F0 11 03" |  |  |  |  | X | X | 10_DIA2_1166
DIA2_1167 | ▪ Requirement-based test ▪ Test of interaction/ communication | ▪ Requirements Analysis ▪ Interface Analysis | 전/후방 카메라 인디케이터 ON/OFF (0xF011) | 전/후방 카메라 인디케이터 Off (F011), Extended Session, 0x795 | ▪ 빌트인캠 부팅 완료 ▪ BLTN_CAM_State = 0x0 (BLTN_CAM Valid) ▪ BLTN_CAM_SD_Card_State = 0x0 (Good) ▪ 연관 제어기 CAN/Ethernet 통신 가능 상태 ▪ 차량 전원: KEY ON ▪ 차량 전압: 12V | 1 | Request_0x795("10 01") | Pass_diagnostic() |  |  |  |  | X | X | 10_DIA2_1167
[6 empty] | 2 | Request_0x795("10 03") | Pass_diagnostic() |  |  |  |  | X | X | 10_DIA2_1167
[6 empty] | 3 | Request_0x795("2F F0 11 00") | response_0x79D = "6F F0 11 00" |  |  |  |  | X | X | 10_DIA2_1167
DIA2_1168 | ▪ Requirement-based test ▪ Test of interaction/ communication | ▪ Requirements Analysis ▪ Interface Analysis | 스위치 인디케이터 ON/OFF (0xF012) | 스위치 인디케이터 ON (F012), Default Session, 0x795 | ▪ 빌트인캠 부팅 완료 ▪ BLTN_CAM_State = 0x0 (BLTN_CAM Valid) ▪ BLTN_CAM_SD_Card_State = 0x0 (Good) ▪ 연관 제어기 CAN/Ethernet 통신 가능 상태 ▪ 차량 전원: KEY ON ▪ 차량 전압: 12V | 1 | Request_0x795("10 01") | Pass_diagnostic() |  |  |  |  | X | X | 10_DIA2_1168
[6 empty] | 2 | Request_0x795("2F F0 12 03") | response_0x79D = "7F 2F 7F" |  |  |  |  | X | X | 10_DIA2_1168
DIA2_1169 | ▪ Requirement-based test ▪ Test of interaction/ communication | ▪ Requirements Analysis ▪ Interface Analysis | 스위치 인디케이터 ON/OFF (0xF012) | 스위치 인디케이터 OFF (F012), Default Session, 0x795 | ▪ 빌트인캠 부팅 완료 ▪ BLTN_CAM_State = 0x0 (BLTN_CAM Valid) ▪ BLTN_CAM_SD_Card_State = 0x0 (Good) ▪ 연관 제어기 CAN/Ethernet 통신 가능 상태 ▪ 차량 전원: KEY ON ▪ 차량 전압: 12V | 1 | Request_0x795("10 01") | Pass_diagnostic() |  |  |  |  | X | X | 10_DIA2_1169
[6 empty] | 2 | Request_0x795("2F F0 12 00") | response_0x79D = "7F 2F 7F" |  |  |  |  | X | X | 10_DIA2_1169
DIA2_1170 | ▪ Requirement-based test ▪ Test of interaction/ communication | ▪ Requirements Analysis ▪ Interface Analysis | 스위치 인디케이터 ON/OFF (0xF012) | 스위치 인디케이터 On (F012), Programming Session, 0x795 | ▪ 빌트인캠 부팅 완료 ▪ BLTN_CAM_State = 0x0 (BLTN_CAM Valid) ▪ BLTN_CAM_SD_Card_State = 0x0 (Good) ▪ 연관 제어기 CAN/Ethernet 통신 가능 상태 ▪ 차량 전원: KEY ON ▪ 차량 전압: 12V | 1 | Request_0x795("10 01") | Pass_diagnostic() |  |  |  |  | X | X | 10_DIA2_1170
[6 empty] | 2 | Request_0x795("10 02") | Pass_diagnostic() |  |  |  |  | X | X | 10_DIA2_1170
[6 empty] | 3 | Request_0x795("2F F0 12 03") | response_0x79D = "7F 2F 7F" |  |  |  |  | X | X | 10_DIA2_1170
DIA2_1171 | ▪ Requirement-based test ▪ Test of interaction/ communication | ▪ Requirements Analysis ▪ Interface Analysis | 스위치 인디케이터 ON/OFF (0xF012) | 스위치 인디케이터 Off (F012), Programming Session, 0x795 | ▪ 빌트인캠 부팅 완료 ▪ BLTN_CAM_State = 0x0 (BLTN_CAM Valid) ▪ BLTN_CAM_SD_Card_State = 0x0 (Good) ▪ 연관 제어기 CAN/Ethernet 통신 가능 상태 ▪ 차량 전원: KEY ON ▪ 차량 전압: 12V | 1 | Request_0x795("10 01") | Pass_diagnostic() |  |  |  |  | X | X | 10_DIA2_1171
[6 empty] | 2 | Request_0x795("10 02") | Pass_diagnostic() |  |  |  |  | X | X | 10_DIA2_1171
[6 empty] | 3 | Request_0x795("2F F0 12 00") | response_0x79D = "7F 2F 7F" |  |  |  |  | X | X | 10_DIA2_1171
DIA2_1172 | ▪ Requirement-based test ▪ Test of interaction/ communication | ▪ Requirements Analysis ▪ Interface Analysis | 스위치 인디케이터 ON/OFF (0xF012) | 스위치 인디케이터 On (F012), Extended Session, 0x795 | ▪ 빌트인캠 부팅 완료 ▪ BLTN_CAM_State = 0x0 (BLTN_CAM Valid) ▪ BLTN_CAM_SD_Card_State = 0x0 (Good) ▪ 연관 제어기 CAN/Ethernet 통신 가능 상태 ▪ 차량 전원: KEY ON ▪ 차량 전압: 12V | 1 | Request_0x795("10 01") | Pass_diagnostic() |  |  |  |  | X | X | 10_DIA2_1172
[6 empty] | 2 | Request_0x795("10 03") | Pass_diagnostic() |  |  |  |  | X | X | 10_DIA2_1172
[6 empty] | 3 | Request_0x795("2F F0 12 03") | response_0x79D = "6F F0 12 03" |  |  |  |  | X | X | 10_DIA2_1172
DIA2_1173 | ▪ Requirement-based test ▪ Test of interaction/ communication | ▪ Requirements Analysis ▪ Interface Analysis | 스위치 인디케이터 ON/OFF (0xF012) | 스위치 인디케이터 Off (F012), Extended Session, 0x795 | ▪ 빌트인캠 부팅 완료 ▪ BLTN_CAM_State = 0x0 (BLTN_CAM Valid) ▪ BLTN_CAM_SD_Card_State = 0x0 (Good) ▪ 연관 제어기 CAN/Ethernet 통신 가능 상태 ▪ 차량 전원: KEY ON ▪ 차량 전압: 12V | 1 | Request_0x795("10 01") | Pass_diagnostic() |  |  |  |  | X | X | 10_DIA2_1173
[6 empty] | 2 | Request_0x795("10 03") | Pass_diagnostic() |  |  |  |  | X | X | 10_DIA2_1173
[6 empty] | 3 | Request_0x795("2F F0 12 00") | response_0x79D = "6F F0 12 00" |  |  |  |  | X | X | 10_DIA2_1173
DIA2_1226 | ▪ Requirement-based test | ▪ Requirements Analysis | Supported DID check ($F010) F010 : F0000~F020 Supported check control Parameter 0x03 | 1. Supported DID check (F010), Default Session, 0x795 2. Supported DID check (F010), Extended Session, 0x795 3. Supported DID check (F010), Programming Session, 0x795 | ▪ 빌트인캠 부팅 완료 ▪ BLTN_CAM_State = 0x0 (BLTN_CAM Valid) ▪ BLTN_CAM_SD_Card_State = 0x0 (Good) ▪ 연관 제어기 CAN/Ethernet 통신 가능 상태 ▪ 차량 전원: KEY ON ▪ 차량 전압: 12V | 1 | Request_0x795("10 01") | Pass_diagnostic() |  |  |  | 과거차문제 PASTI-358 UDS 진단 강제구동 서비스 사양 불일치 | X | 00_1CHK_029 | 10_DIA2_1226 |  | O
[6 empty] | 2 | Request_0x795("2F F0 10 03") | response_0x79D = "7F 2F 7F" |  |  |  |  | X | 00_1CHK_029 | 10_DIA2_1226 |  | O
[6 empty] | 3 | Request_0x795("10 03") | Pass_diagnostic() |  |  |  |  | X | 00_1CHK_029 | 10_DIA2_1226 |  | O
[6 empty] | 4 | Request_0x795("2F F0 10 03") | response_0x79D = "6F F0 10 03 00 00 C0 00" |  |  |  |  | X | 00_1CHK_029 | 10_DIA2_1226 |  | O
[6 empty] | 5 | Request_0x795("10 02") | Pass_diagnostic() |  |  |  |  | X | 00_1CHK_029 | 10_DIA2_1226 |  | O
[6 empty] | 6 | Request_0x795("2F F0 10 03") | response_0x79D = "7F 2F 7F" |  |  |  |  | X | 00_1CHK_029 | 10_DIA2_1226 |  | O
DIA2_1227 | ▪ Requirement-based test | ▪ Requirements Analysis | Supported DID check ($F020) F020 : F0021~F040 Supported check control Parameter 0x03 | 1. Supported DID check (F020), Default Session, 0x795 2. Supported DID check (F020), Extended Session, 0x795 3. Supported DID check (F020), Programming Session, 0x795 | ▪ 빌트인캠 부팅 완료 ▪ BLTN_CAM_State = 0x0 (BLTN_CAM Valid) ▪ BLTN_CAM_SD_Card_State = 0x0 (Good) ▪ 연관 제어기 CAN/Ethernet 통신 가능 상태 ▪ 차량 전원: KEY ON ▪ 차량 전압: 12V | 1 | Request_0x795("10 01") | Pass_diagnostic() |  |  |  |  | X | 00_1CHK_030 | 10_DIA2_1227 |  | O
[6 empty] | 2 | Request_0x795("2F F0 20 03") | response_0x79D = "7F 2F 7F" |  |  |  |  | X | 00_1CHK_030 | 10_DIA2_1227 |  | O
[6 empty] | 3 | Request_0x795("10 03") | Pass_diagnostic() |  |  |  |  | X | 00_1CHK_030 | 10_DIA2_1227 |  | O
[6 empty] | 4 | Request_0x795("2F F0 20 03") | response_0x79D = "6F F0 20 03 00 00 00 00" |  |  |  |  | X | 00_1CHK_030 | 10_DIA2_1227 |  | O
[6 empty] | 5 | Request_0x795("10 02") | Pass_diagnostic() |  |  |  |  | X | 00_1CHK_030 | 10_DIA2_1227 |  | O
[6 empty] | 6 | Request_0x795("2F F0 20 03") | response_0x79D = "7F 2F 7F" |  |  |  |  | X | 00_1CHK_030 | 10_DIA2_1227 |  | O
DIA2_1228 | ▪ Requirement-based test | ▪ Requirements Analysis | Supported DID check ($F040) F040 : F0041~F060 Supported check control Parameter 0x03 | 1. Supported DID check (F040), Default Session, 0x795 2. Supported DID check (F040), Extended Session, 0x795 3. Supported DID check (F040), Programming Session, 0x795 | ▪ 빌트인캠 부팅 완료 ▪ BLTN_CAM_State = 0x0 (BLTN_CAM Valid) ▪ BLTN_CAM_SD_Card_State = 0x0 (Good) ▪ 연관 제어기 CAN/Ethernet 통신 가능 상태 ▪ 차량 전원: KEY ON ▪ 차량 전압: 12V | 1 | Request_0x795("10 01") | Pass_diagnostic() |  |  |  |  | X | 00_1CHK_031 | 10_DIA2_1228 |  | O
[6 empty] | 2 | Request_0x795("2F F0 40 03") | response_0x79D = "7F 2F 7F" |  |  |  |  | X | 00_1CHK_031 | 10_DIA2_1228 |  | O
[6 empty] | 3 | Request_0x795("10 03") | Pass_diagnostic() |  |  |  |  | X | 00_1CHK_031 | 10_DIA2_1228 |  | O
[6 empty] | 4 | Request_0x795("2F F0 40 03") | response_0x79D = "6F F0 40 03 F0 00 00 00" |  |  |  |  | X | 00_1CHK_031 | 10_DIA2_1228 |  | O
[6 empty] | 5 | Request_0x795("10 02") | Pass_diagnostic() |  |  |  |  | X | 00_1CHK_031 | 10_DIA2_1228 |  | O
[6 empty] | 6 | Request_0x795("2F F0 40 03") | response_0x79D = "7F 2F 7F" |  |  |  |  | X | 00_1CHK_031 | 10_DIA2_1228 |  | O
[BLTN_CAM-진단-060] Supported negative response codes
DIA2_1174 | ▪ Requirement-based test | ▪ Requirements Analysis | [InputOutputControlByIdentifier Service Negative Response] | [(ES95486-12) DIAG_SERVICE_REQ_066] IO control NRC13 NRC 13 - incorrectMessageLengthOrInvalidFormat | ▪ 빌트인캠 부팅 완료 ▪ BLTN_CAM_State = 0x0 (BLTN_CAM Valid) ▪ BLTN_CAM_SD_Card_State = 0x0 (Good) ▪ 연관 제어기 CAN/Ethernet 통신 가능 상태 ▪ 차량 전원: KEY ON ▪ 차량 전압: 12V | 1 | Request_0x795("10 01") | Pass_diagnostic() |  |  |  |  | X | X | 10_DIA2_1174
[6 empty] | 2 | Request_0x795("10 03") | Pass_diagnostic() |  |  |  |  | X | X | 10_DIA2_1174
[6 empty] | 3 | Request_0x795("2F") | response_0x79D = "7F 2F 13" |  |  |  |  | X | X | 10_DIA2_1174
[6 empty] | 4 | Request_0x795("2F 00") | response_0x79D = "7F 2F 13" |  |  |  |  | X | X | 10_DIA2_1174
[6 empty] | 5 | Request_0x795("2F F0 11") | response_0x79D = "7F 2F 13" |  |  |  |  | X | X | 10_DIA2_1174
DIA2_1175 | ▪ Requirement-based test | ▪ Requirements Analysis | [InputOutputControlByIdentifier Service Negative Response] | [(ES95486-12) DIAG_SERVICE_REQ_068] IO control NRC13 with functional addressing NRC 13 - incorrectMessageLengthOrInvalidFormat | ▪ 빌트인캠 부팅 완료 ▪ BLTN_CAM_State = 0x0 (BLTN_CAM Valid) ▪ BLTN_CAM_SD_Card_State = 0x0 (Good) ▪ 연관 제어기 CAN/Ethernet 통신 가능 상태 ▪ 차량 전원: KEY ON ▪ 차량 전압: 12V | 1 | Request_0x7DF("10 01") | Pass_diagnostic() |  |  |  |  | X | X | 10_DIA2_1175
[6 empty] | 2 | Request_0x7DF("10 03") | Pass_diagnostic() |  |  |  |  | X | X | 10_DIA2_1175
[6 empty] | 3 | Request_0x7DF("2F") | response_0x79D = "7F 2F 13" |  |  |  |  | X | X | 10_DIA2_1175
[6 empty] | 4 | Request_0x7DF("2F 00") | response_0x79D = "7F 2F 13" |  |  |  |  | X | X | 10_DIA2_1175
[6 empty] | 5 | Request_0x795("2F F0 11") | response_0x79D = "7F 2F 13" |  |  |  |  | X | X | 10_DIA2_1175
공차보정
DIA2_1176 | ▪ Requirement-based test | ▪ Requirements Analysis | [공차보정] 공차보정 DTC 코드 생성 | 공차보정 DTC 코드 삭제 된 경우 존재하므로, 공차보정 실시 후 실패시켜 DTC 코드 생성 (공차 보정판 없애고(수동) 진행하여 보정 실패 진행) | ▪ 빌트인캠 부팅 완료 ▪ BLTN_CAM_State = 0x0 (BLTN_CAM Valid) ▪ BLTN_CAM_SD_Card_State = 0x0 (Good) ▪ 연관 제어기 CAN/Ethernet 통신 가능 상태 ▪ 차량 전원: KEY ON ▪ 차량 전압: 12V | 1 | Request_0x795("10 01") | response_0x79D = "50 01" |  |  |  |  | X | 00_1CHK_025 | 10_DIA2_1176 | 공차보정_지원
[6 empty] | 2 | Request_0x795("10 03") | response_0x79D = "50 03" |  |  |  |  | X | 00_1CHK_025 | 10_DIA2_1176 | 공차보정_지원
[6 empty] | 3 | SecurityAccess = 1 | response_0x79D = "67 12" |  |  |  |  | X | 00_1CHK_025 | 10_DIA2_1176 | 공차보정_지원
[6 empty] | 4 | Request_0x795("31 01 F0 02") | Pass_diagnostic() |  |  |  | 공차보정수행 | X | 00_1CHK_025 | 10_DIA2_1176 | 공차보정_지원
[6 empty] | 5 | Request_0x795("31 03 F0 02") | response_0x79D = "71 03 F0 02 01" |  |  |  | 공차보정 수행 실패 | X | 00_1CHK_025 | 10_DIA2_1176 | 공차보정_지원
[6 empty] | 6 | Request_0x795("31 03 F0 02") | response_0x79D = "71 03 F0 02 01" |  |  |  | 공차 보정 환경에 따라서 공차 보정 중 일 수도 있고, 실패일 수도 있음 시간 초 조절 해야 함 | X | 00_1CHK_025 | 10_DIA2_1176 | 공차보정_지원
[6 empty] | 7 | Request_0x795("31 03 F0 02") | response_0x79D = "71 03 F0 02 03" |  |  |  |  | X | 00_1CHK_025 | 10_DIA2_1176 | 공차보정_지원
[6 empty] | 8 | Request_0x795("31 03 F0 02") | response_0x79D = "71 03 F0 02 03" |  |  |  |  | X | 00_1CHK_025 | 10_DIA2_1176 | 공차보정_지원
DIA2_1177 | ▪ Requirement-based test | ▪ Requirements Analysis | [공차보정] 공차보정관련 DTC 코드 | 재부팅 후 공차 보정 DTC 유지 확인 | ▪ 빌트인캠 부팅 완료 ▪ BLTN_CAM_State = 0x0 (BLTN_CAM Valid) ▪ BLTN_CAM_SD_Card_State = 0x0 (Good) ▪ 연관 제어기 CAN/Ethernet 통신 가능 상태 ▪ 차량 전원: KEY ON ▪ 차량 전압: 12V | 1 | Request_0x795("19 02 09") | response_0x79D = "59 02 09 96 EB 00 09" |  |  |  |  | X | 00_1CHK_026 | 10_DIA2_1177 | 공차보정_지원
DIA2_1178 | ▪ Requirement-based test ▪ Test of external interfaces | ▪ Requirements Analysis ▪ Interface Analysis | [공차보정] 공차보정관련 DTC 코드 IGN ON OFF 30회 | 1. DTC Clear 조건 테스트, IGN Off <-> On 반복 29회 (14112 테스트 진행 했다면 28회 수행해야함)" 2. DTC 확인 3. DTC Clear 조건 테스트, IGN Off <-> On 반복 30회 4. DTC 확인 5. DTC Clear 조건 테스트, IGN Off <-> On 반복 31회 6. DTC 확인 | ▪ 빌트인캠 부팅 완료 ▪ BLTN_CAM_State = 0x0 (BLTN_CAM Valid) ▪ BLTN_CAM_SD_Card_State = 0x0 (Good) ▪ 연관 제어기 CAN/Ethernet 통신 가능 상태 ▪ 차량 전원: KEY ON ▪ 차량 전압: 12V | 1 | ACC_IGN_Off_On(28, 500) | Pass_diagnostic() |  |  |  | 29번째 | X | 00_1CHK_027 | 10_DIA2_1178 | 공차보정_지원
[6 empty] | 2 | Request_0x795("19 02 09") | response_0x79D = "59 02 09 96 EB 00 09" |  |  |  |  | X | 00_1CHK_027 | 10_DIA2_1178 | 공차보정_지원
[6 empty] | 3 | ACC_IGN_Off_On(1, 500) | Pass_diagnostic() |  |  |  | 30번쨰 | X | 00_1CHK_027 | 10_DIA2_1178 | 공차보정_지원
[6 empty] | 4 | Request_0x795("19 02 09") | response_0x79D = "59 02 09" |  |  |  |  | X | 00_1CHK_027 | 10_DIA2_1178 | 공차보정_지원
[6 empty] | 5 | ACC_IGN_Off_On(1, 500) | response_0x79D = "59 02 09" |  |  |  | 31번째 | X | 00_1CHK_027 | 10_DIA2_1178 | 공차보정_지원
[6 empty] | 6 | Request_0x795("19 02 09") | response_0x79D = "59 02 09" |  |  |  |  | X | 00_1CHK_027 | 10_DIA2_1178 | 공차보정_지원
DIA2_1179 | ▪ Requirement-based test ▪ Test of external interfaces | ▪ Requirements Analysis ▪ Interface Analysis | [공차보정] 공차보정관련 DTC 코드 | 1. 공차 보정 시도 후 일부로 실패 하여, 공차보정 DTC 발생 시키기 2. 새로 발생된 공차보정 DTC 발생 확인 후 Batt Off<-> Ign on 반복 30회 테스트 (악의조건) (패스) | ▪ 빌트인캠 부팅 완료 ▪ BLTN_CAM_State = 0x0 (BLTN_CAM Valid) ▪ BLTN_CAM_SD_Card_State = 0x0 (Good) ▪ 연관 제어기 CAN/Ethernet 통신 가능 상태 ▪ 차량 전원: KEY ON ▪ 차량 전압: 12V | 1 | Request_0x795("10 01") | response_0x79D = "50 01" |  |  |  | 공차보정 시도하여, 위에서 삭제된 공차보정 DTC 다시 발생 시키기 | X | X | 10_DIA2_1179 | 공차보정_지원
[6 empty] | 2 | Request_0x795("10 03") | response_0x79D = "50 03" |  |  |  |  | X | X | 10_DIA2_1179 | 공차보정_지원
[6 empty] | 3 | SecurityAccess = 1 | response_0x79D = "67 12" |  |  |  |  | X | X | 10_DIA2_1179 | 공차보정_지원
[6 empty] | 4 | Request_0x795("31 01 F0 02") | response_0x79D = "71 01 F0 02" |  |  |  | 공차 보정 수행 | X | X | 10_DIA2_1179 | 공차보정_지원
[6 empty] | 5 | Request_0x795("31 03 F0 02") | response_0x79D = "71 03 F0 02 03" |  |  |  | 500ms 대기 이후 공차 보정 진행 상태 요청 --> 바로 보정 실패 값 출력(사양 재확인필요) | X | X | 10_DIA2_1179 | 공차보정_지원
[6 empty] | 6 | Request_0x795("19 02 09") | response_0x79D = "59 02 09 96 EB 00 09" |  |  |  | 공차 보정 DTC 재출력 확인 | X | X | 10_DIA2_1179 | 공차보정_지원
[6 empty] | 7 | Batt_On_Off(29, 500) | response_0x79D = "59 02 09 96 EB 00 09" |  |  |  | 29번째 | X | X | 10_DIA2_1179 | 공차보정_지원
[6 empty] | 8 | Batt_On_Off(1, 500) | Pass_diagnostic() |  |  |  | 30번째 | X | X | 10_DIA2_1179 | 공차보정_지원
[6 empty] | 9 | Request_0x795("19 02 09") | response_0x79D = "59 02 09" |  |  |  |  | X | X | 10_DIA2_1179 | 공차보정_지원
[6 empty] | 10 | Batt_On_Off(1, 500) | Pass_diagnostic() |  |  |  | 31번째 | X | X | 10_DIA2_1179 | 공차보정_지원
[6 empty] | 11 | Request_0x795("19 02 09") | response_0x79D = "59 02 09" |  |  |  |  | X | X | 10_DIA2_1179 | 공차보정_지원
DIA2_1180 | ▪ Requirement-based test ▪ Test of external interfaces | ▪ Requirements Analysis ▪ Interface Analysis | [공차보정] EOL 공차 보정 테스트 실패 시키기 (차종 Line 정보값 잘못입력) | 1. 시큐리티 해제 2. 차종 Line 정보값 입력(2 Byte) (GN7 사양 h 05 01)" 3. 공차보정 수행 4. 공차보정 성공 확인(GN7 사양 0x05아닌 것 Default로 0x05 처리) (GX7 사양 아닌 것 구별 해야 함) (아산 사양 아닌 것은: 공차보정 실패 해야 함 0x 71 03 F0 02 03) 5. DTC 확인 | ▪ 빌트인캠 부팅 완료 ▪ BLTN_CAM_State = 0x0 (BLTN_CAM Valid) ▪ BLTN_CAM_SD_Card_State = 0x0 (Good) ▪ 연관 제어기 CAN/Ethernet 통신 가능 상태 ▪ 차량 전원: KEY ON ▪ 차량 전압: 12V | 1 | Request_0x795("10 01") | response_0x79D = "50 01" |  |  |  | GN7 기준 0x05 아닌건 전부 Default(0x5)로 처리 SX2 DEFAULT로 처리 확인 | X | X | 10_DIA2_1180 | 공차보정_지원
[6 empty] | 2 | Request_0x795("10 03") | response_0x79D = "50 03" |  |  |  |  | X | X | 10_DIA2_1180 | 공차보정_지원
[6 empty] | 3 | SecurityAccess = 1 | response_0x79D = "67 12" |  |  |  |  | X | X | 10_DIA2_1180 | 공차보정_지원
[6 empty] | 4 | Request_0x795("2E 12 A2 FF FF") | response_0x79D = "6E 12 A2" |  |  |  |  | X | X | 10_DIA2_1180 | 공차보정_지원
[6 empty] | 5 | Request_0x795("31 01 F0 02") | response_0x79D = "71 01 F0 02" |  |  |  |  | X | X | 10_DIA2_1180 | 공차보정_지원
[6 empty] | 6 | Request_0x795("31 03 F0 02") | response_0x79D = "71 03 F0 02 02" |  |  |  |  | X | X | 10_DIA2_1180 | 공차보정_지원
[6 empty] | 7 | Request_0x795("19 02 09") | response_0x79D = "59 02 09" |  |  |  |  | X | X | 10_DIA2_1180 | 공차보정_지원
DIA2_1181 | ▪ Requirement-based test ▪ Test of external interfaces | ▪ Requirements Analysis ▪ Interface Analysis | [공차보정] EOL 공차 보정 테스트 실패 시키기 (차종 Line 정보값 잘못입력) (14115 위에꺼랑 두개 임, 아산 사양과 아산 사양 아닌것 구분) | 1. 시큐리티 해제 2. 차종 Line 정보값 입력(2 Byte) (GN7 사양 h 05 01) 3. 공차보정 수행 4. (2초 안에는 성공 처리 되어야 할 듯 한데, MQ4 PE는 진행 중 처리) (명확한 사양은 아니라고 함) 5. 공차보정 성공 확인(GN7 사양 0x05아닌 것 Default로 0x05 처리) (GX7 사양 아닌 것 구별 해야 함) (아산 사양 아닌 것은: 공차보정 실패 해야 함 0x 71 03 F0 02 03) 6. DTC 확인 | ▪ 빌트인캠 부팅 완료 ▪ BLTN_CAM_State = 0x0 (BLTN_CAM Valid) ▪ BLTN_CAM_SD_Card_State = 0x0 (Good) ▪ 연관 제어기 CAN/Ethernet 통신 가능 상태 ▪ 차량 전원: KEY ON ▪ 차량 전압: 12V | 1 | Request_0x795("10 01") | response_0x79D = "50 01" |  |  |  | GN7 기준 0x05 아닌건 전부 Default(0x5)로 처리 SX2 DEFAULT로 처리 확인 | X | X | 10_DIA2_1181 | 공차보정_지원
[6 empty] | 2 | Request_0x795("10 03") | response_0x79D = "50 03" |  |  |  |  | X | X | 10_DIA2_1181 | 공차보정_지원
[6 empty] | 3 | SecurityAccess = 1 | response_0x79D = "67 12" |  |  |  |  | X | X | 10_DIA2_1181 | 공차보정_지원
[6 empty] | 4 | Request_0x795("2E 12 A2 05 01") | response_0x79D = "6E 12 A2" |  |  |  |  | X | X | 10_DIA2_1181 | 공차보정_지원
[6 empty] | 5 | Request_0x795("31 01 F0 02") | response_0x79D = "71 01 F0 02" |  |  |  |  | X | X | 10_DIA2_1181 | 공차보정_지원
[6 empty] | 6 | Request_0x795("31 03 F0 02") | response_0x79D = "71 03 F0 02 01" |  |  |  |  | X | X | 10_DIA2_1181 | 공차보정_지원
[6 empty] | 7 | Request_0x795("31 03 F0 02") | response_0x79D = "71 03 F0 02 03" |  |  |  |  | X | X | 10_DIA2_1181 | 공차보정_지원
[6 empty] | 8 | Request_0x795("19 02 09") | response_0x79D = "59 02 09 96 EB 00 09" |  |  |  | (아산 사양 아닌 것은: 공차보정 실패 해야 함 0x 71 03 F0 02 03) | X | X | 10_DIA2_1181 | 공차보정_지원
DIA2_1182 | ▪ Requirement-based test ▪ Test of external interfaces | ▪ Requirements Analysis ▪ Interface Analysis | [공차보정] EOL 공차 보정 미실시 상태에서 YAW, PITCH, ROLL 값 확인 (먼저 실패시킨 후) | 1. RDBI - Read Calibration Result Offset YAW Axis Service 2. RDBI - Read Calibration Result Offset PITCH Axis Service 3. RDBI - Read Calibration Result Offset ROLL Axis Service | ▪ 빌트인캠 부팅 완료 ▪ BLTN_CAM_State = 0x0 (BLTN_CAM Valid) ▪ BLTN_CAM_SD_Card_State = 0x0 (Good) ▪ 연관 제어기 CAN/Ethernet 통신 가능 상태 ▪ 차량 전원: KEY ON ▪ 차량 전압: 12V | 1 | Request_0x795("22 A2 40") | response_0x79D = "62 A2 40 FF FF FF FF" |  |  |  |  | X | X | 10_DIA2_1182 | 공차보정_지원
[6 empty] | 2 | Request_0x795("22 A2 41") | response_0x79D = "62 A2 41 FF FF FF FF" |  |  |  |  | X | X | 10_DIA2_1182 | 공차보정_지원
[6 empty] | 3 | Request_0x795("22 A2 42") | response_0x79D = "62 A2 42 FF FF FF FF" |  |  |  |  | X | X | 10_DIA2_1182 | 공차보정_지원
DIA2_1183 | ▪ Requirement-based test ▪ Test of external interfaces | ▪ Requirements Analysis ▪ Interface Analysis | [공차보정] EOL 공차 보정 진행 및 성공 응답 확인 | 1. 시큐리티 해제 2. 차종 Line 정보값 입력(2 Byte) (gn7: h 05 01, sx2: 00 01 mv: 13 01 화성1공장 MQ4 PE: 0x10) 3. 공차보정 Start Routine 4. 공차보정 requestRoutineResult (진행 중) 5. 공차보정 requestRoutineResult (성공) 6. 공차보정 수행 완료 Stop Routine 7. 공차보정 결과(성공)확인, RDBI - Read Calibration Result Status Service | ▪ 빌트인캠 부팅 완료 ▪ BLTN_CAM_State = 0x0 (BLTN_CAM Valid) ▪ BLTN_CAM_SD_Card_State = 0x0 (Good) ▪ 연관 제어기 CAN/Ethernet 통신 가능 상태 ▪ 차량 전원: KEY ON ▪ 차량 전압: 12V | 1 | Request_0x795("10 01") | response_0x79D = "50 01" |  |  |  | 과거차문제 PASTI-360 공차보정 파라미터값 오적용 | X | X | 10_DIA2_1183 | 공차보정_지원 | O
[6 empty] | 2 | Request_0x795("10 03") | response_0x79D = "50 03" |  |  |  |  | X | X | 10_DIA2_1183 | 공차보정_지원 | O
[6 empty] | 3 | SecurityAccess = 1 | response_0x79D = "67 12" |  |  |  |  | X | X | 10_DIA2_1183 | 공차보정_지원 | O
[6 empty] | 4 | Request_0x795("2E 12 A2 10 01") | response_0x79D = "6E 12 A2" |  |  |  |  | X | X | 10_DIA2_1183 | 공차보정_지원 | O
[6 empty] | 5 | Request_0x795("31 01 F0 02") | Pass_diagnostic() |  |  |  |  | X | X | 10_DIA2_1183 | 공차보정_지원 | O
[6 empty] | 6 | Request_0x795("31 03 F0 02") | response_0x79D = "71 03 F0 02 01" |  |  |  |  | X | X | 10_DIA2_1183 | 공차보정_지원 | O
[6 empty] | 7 | Request_0x795("31 03 F0 02") | response_0x79D = "71 03 F0 02 02" |  |  |  |  | X | X | 10_DIA2_1183 | 공차보정_지원 | O
[6 empty] | 8 | Request_0x795("31 02 F0 02") | response_0x79D = "71 02 F0 02" |  |  |  |  | X | X | 10_DIA2_1183 | 공차보정_지원 | O
[6 empty] | 9 | Request_0x795("22 A2 43") | response_0x79D = "62 A2 43 00" |  |  |  |  | X | X | 10_DIA2_1183 | 공차보정_지원 | O
DIA2_1184 | ▪ Requirement-based test ▪ Test of external interfaces | ▪ Requirements Analysis ▪ Interface Analysis | [공차보정] 공차 보정 실시 상태에서 YAW, PITCH, ROLL 값 확인 (공차 보정 값 출력) | 1. RDBI - Read Calibration Result Offset YAW Axis Service 2. RDBI - Read Calibration Result Offset PITCH Axis Service 3. RDBI - Read Calibration Result Offset ROLL Axis Service | ▪ 빌트인캠 부팅 완료 ▪ BLTN_CAM_State = 0x0 (BLTN_CAM Valid) ▪ BLTN_CAM_SD_Card_State = 0x0 (Good) ▪ 연관 제어기 CAN/Ethernet 통신 가능 상태 ▪ 차량 전원: KEY ON ▪ 차량 전압: 12V | 1 | Request_0x795("22 A2 40") | response_0x79D = "62 A2 40 XX XX XX" |  |  |  |  | X | X | 10_DIA2_1184 | 공차보정_지원 | O
[6 empty] | 2 | Request_0x795("22 A2 41") | response_0x79D = "62 A2 41 XX XX XX" |  |  |  |  | X | X | 10_DIA2_1184 | 공차보정_지원 | O
[6 empty] | 3 | Request_0x795("22 A2 42") | response_0x79D = "62 A2 42 XX XX XX" |  |  |  |  | X | X | 10_DIA2_1184 | 공차보정_지원 | O
DIA2_1185 | ▪ Requirement-based test ▪ Test of external interfaces | ▪ Requirements Analysis ▪ Interface Analysis | [공차보정] 공차 보정 진행 중 Session 변경 1 (Extended --> Default) | 1. 시큐리티 해제 2. 차종 Line 정보값 입력(2 Byte) (gn7: h 05 01, sx2: 00 01 mv: 13 01, MQ4 PE: 10 01) 3. Extended Session --> Default Session 변경 4. 공차보정 Start Routine 5. 공차보정 requestRoutineResult (진행 중) 부정응답 확인 6. 공차보정 requestRoutineResult (진행 중) 부정응답 확인 7. 공차보정 수행 완료 Stop Routine 8. 공차보정 결과(성공)확인, RDBI - Read Calibration Result Status Service | ▪ 빌트인캠 부팅 완료 ▪ BLTN_CAM_State = 0x0 (BLTN_CAM Valid) ▪ BLTN_CAM_SD_Card_State = 0x0 (Good) ▪ 연관 제어기 CAN/Ethernet 통신 가능 상태 ▪ 차량 전원: KEY ON ▪ 차량 전압: 12V | 1 | Request_0x795("10 01") | response_0x79D = "50 01" |  |  |  |  | X | X | 10_DIA2_1185 | 공차보정_지원
[6 empty] | 2 | Request_0x795("10 03") | response_0x79D = "50 03" |  |  |  |  | X | X | 10_DIA2_1185 | 공차보정_지원
[6 empty] | 3 | SecurityAccess = 1 | response_0x79D = "67 12" |  |  |  |  | X | X | 10_DIA2_1185 | 공차보정_지원
[6 empty] | 4 | Request_0x795("2E 12 A2 05 01") | response_0x79D = "6E 12 A2" |  |  |  |  | X | X | 10_DIA2_1185 | 공차보정_지원
[6 empty] | 5 | Request_0x795("10 01") | response_0x79D = "50 01" |  |  |  |  | X | X | 10_DIA2_1185 | 공차보정_지원
[6 empty] | 6 | Request_0x795("31 01 F0 02") | response_0x79D = "7F 31 33" |  |  |  | Start Routine 부터 실패하면, 기존 공차보정 값 유지하고있음, Start Routine긍정응답 하면 기존 공차 보정값 초기화 됨 | X | X | 10_DIA2_1185 | 공차보정_지원
[6 empty] | 7 | Request_0x795("31 03 F0 02") | response_0x79D = "7F 31 33" |  |  |  |  | X | X | 10_DIA2_1185 | 공차보정_지원
[6 empty] | 8 | Request_0x795("31 03 F0 02") | response_0x79D = "7F 31 33" |  |  |  |  | X | X | 10_DIA2_1185 | 공차보정_지원
[6 empty] | 9 | Request_0x795("31 02 F0 02") | response_0x79D = "7F 31 33" |  |  |  |  | X | X | 10_DIA2_1185 | 공차보정_지원
[6 empty] | 10 | Request_0x795("22 A2 43") | response_0x79D = "62 A2 43 00" |  |  |  |  | X | X | 10_DIA2_1185 | 공차보정_지원
DIA2_1186 | ▪ Requirement-based test ▪ Test of external interfaces | ▪ Requirements Analysis ▪ Interface Analysis | [공차보정] 공차 보정 진행 중 Session 변경 2 (Extended --> Default) (사전에 EOL 공차 보정 완료 되어있는 기준) | 1. 시큐리티 해제 2. 차종 Line 정보값 입력(2 Byte) (차종별 확인) (gn7: h 05 01, sx2: 00 01 mv: 13 01, MQ4 PE: 10 01) 3. 공차보정 Start Routine 4. Extended Session --> Default Session 변경 5. 공차보정 requestRoutineResult (진행 중) 부정응답 확인 6. 공차보정 requestRoutineResult (진행 중) 부정응답 확인 7. 공차보정 수행 완료 Stop Routine 8. 공차보정 결과(성공)확인, RDBI - Read Calibration Result Status Service | ▪ 빌트인캠 부팅 완료 ▪ BLTN_CAM_State = 0x0 (BLTN_CAM Valid) ▪ BLTN_CAM_SD_Card_State = 0x0 (Good) ▪ 연관 제어기 CAN/Ethernet 통신 가능 상태 ▪ 차량 전원: KEY ON ▪ 차량 전압: 12V | 1 | Request_0x795("10 01") | response_0x79D = "50 01" |  |  |  | START Routine을 시작하게 되면 중간에 문제가 생겨도 끝까지 수행하게 됨 (아산 사양이라고 했지만, 이제 공통으로 들어 간다고 함) | X | X | 10_DIA2_1186 | 공차보정_지원
[6 empty] | 2 | Request_0x795("10 03") | response_0x79D = "50 03" |  |  |  |  | X | X | 10_DIA2_1186 | 공차보정_지원
[6 empty] | 3 | SecurityAccess = 1 | response_0x79D = "67 12" |  |  |  |  | X | X | 10_DIA2_1186 | 공차보정_지원
[6 empty] | 4 | Request_0x795("2E 12 A2 10 01") | response_0x79D = "6E 12 A2" |  |  |  |  | X | X | 10_DIA2_1186 | 공차보정_지원
[6 empty] | 5 | Request_0x795("31 01 F0 02") | response_0x79D = "71 01 F0 02" |  |  |  |  | X | X | 10_DIA2_1186 | 공차보정_지원
[6 empty] | 6 | Request_0x795("10 01") | response_0x79D = "50 01" |  |  |  |  | X | X | 10_DIA2_1186 | 공차보정_지원
[6 empty] | 7 | Request_0x795("31 03 F0 02") | response_0x79D = "7F 31 33" |  |  |  |  | X | X | 10_DIA2_1186 | 공차보정_지원
[6 empty] | 8 | Request_0x795("31 03 F0 02") | response_0x79D = "7F 31 33" |  |  |  |  | X | X | 10_DIA2_1186 | 공차보정_지원
[6 empty] | 9 | Request_0x795("31 02 F0 02") | response_0x79D = "7F 31 33" |  |  |  |  | X | X | 10_DIA2_1186 | 공차보정_지원
[6 empty] | 10 | Request_0x795("22 A2 43") | response_0x79D = "62 A2 43 00" |  |  |  |  | X | X | 10_DIA2_1186 | 공차보정_지원
DIA2_1187 | ▪ Requirement-based test ▪ Test of external interfaces | ▪ Requirements Analysis ▪ Interface Analysis | [공차보정] 공차 보정 진행 중 보정 Stop 명령 후 공차 보정 완료 + 공차 보정 실시 상태에서 YAW, PITCH, ROLL 값 확인 GN7 해당 사양 : 공차보정 Start 시 Stop 전송해도 중단되지 않고 공차보정 진행함. | 1. 시큐리티 해제 2. 차종 Line 정보값 입력(2 Byte) (차종별 확인) (gn7: h 05 01, sx2: 00 01 mv: 13 01, MQ4 PE: 10 01) 3. 공차보정 Start Routine 4. 공차보정 Stop Routine 5. 공차보정 requestRoutineResult (진행 중) 6. 공차보정 requestRoutineResult (성공) 7. 공차보정 수행 완료 Stop Routine 8. 공차보정 결과(성공)확인, RDBI - Read Calibration Result Status Service 9. DTC 확인 10. RDBI - Read Calibration Result Offset YAW Axis Service 11. RDBI - Read Calibration Result Offset PITCH Axis Service 12. RDBI - Read Calibration Result Offset ROLL Axis Service | ▪ 빌트인캠 부팅 완료 ▪ BLTN_CAM_State = 0x0 (BLTN_CAM Valid) ▪ BLTN_CAM_SD_Card_State = 0x0 (Good) ▪ 연관 제어기 CAN/Ethernet 통신 가능 상태 ▪ 차량 전원: KEY ON ▪ 차량 전압: 12V | 1 | Request_0x795("10 01") | response_0x79D = "50 01" |  |  |  |  | X | X | 10_DIA2_1187 | 공차보정_지원
[6 empty] | 2 | Request_0x795("10 03") | response_0x79D = "50 03" |  |  |  |  | X | X | 10_DIA2_1187 | 공차보정_지원
[6 empty] | 3 | SecurityAccess = 1 | response_0x79D = "67 12" |  |  |  |  | X | X | 10_DIA2_1187 | 공차보정_지원
[6 empty] | 4 | Request_0x795("2E 12 A2 10 01") | response_0x79D = "6E 12 A2" |  |  |  |  | X | X | 10_DIA2_1187 | 공차보정_지원
[6 empty] | 5 | Request_0x795("31 01 F0 02") | Pass_diagnostic() |  |  |  |  | X | X | 10_DIA2_1187 | 공차보정_지원
[6 empty] | 6 | Request_0x795("31 02 F0 02") | response_0x79D = "71 02 F0 02" |  |  |  |  | X | X | 10_DIA2_1187 | 공차보정_지원
[6 empty] | 7 | Request_0x795("31 03 F0 02") | response_0x79D = "71 03 F0 02 01" |  |  |  |  | X | X | 10_DIA2_1187 | 공차보정_지원
[6 empty] | 8 | Request_0x795("31 03 F0 02") | response_0x79D = "71 03 F0 02 02" |  |  |  |  | X | X | 10_DIA2_1187 | 공차보정_지원
[6 empty] | 9 | Request_0x795("31 02 F0 02") | response_0x79D = "71 02 F0 02" |  |  |  |  | X | X | 10_DIA2_1187 | 공차보정_지원
[6 empty] | 10 | Request_0x795("22 A2 43") | response_0x79D = "62 A2 43 00" |  |  |  |  | X | X | 10_DIA2_1187 | 공차보정_지원
[6 empty] | 11 | Request_0x795("19 02 09") | response_0x79D = "59 02 09" |  |  |  |  | X | X | 10_DIA2_1187 | 공차보정_지원
[6 empty] | 12 | Request_0x795("22 A2 40") | response_0x79D = "62 A2 40 XX XX XX XX" |  |  |  |  | X | X | 10_DIA2_1187 | 공차보정_지원
[6 empty] | 13 | Request_0x795("22 A2 41") | response_0x79D = "62 A2 41 XX XX XX XX" |  |  |  |  | X | X | 10_DIA2_1187 | 공차보정_지원
[6 empty] | 14 | Request_0x795("22 A2 42") | response_0x79D = "62 A2 42 XX XX XX XX" |  |  |  |  | X | X | 10_DIA2_1187 | 공차보정_지원
DIA2_1188 | ▪ Requirement-based test ▪ Test of external interfaces | ▪ Requirements Analysis ▪ Interface Analysis | [공차보정] 공차 보정 반복 수행 시 공차 보정 정상 수행 확인 (악의 조건) | 1. 시큐리티 해제 2. 차종 Line 정보값 입력(2 Byte) (차종별 확인) (gn7: h 05 01, sx2: 00 01 mv: 13 01, MQ4 PE: 10 01) 3. 공차보정 Start Routine 4. 공차보정 requestRoutineResult (진행 중) 5. 공차보정 requestRoutineResult (성공) 6. 공차보정 Start Routine 7. 공차보정 requestRoutineResult (진행 중) 8. 공차보정 requestRoutineResult (성공) 9. 공차보정 Start Routine 10. 공차보정 requestRoutineResult (진행 중) 11. 공차보정 requestRoutineResult (성공) 12. 공차보정 Start Routine 13. 공차보정 requestRoutineResult (진행 중) 14. 공차보정 requestRoutineResult (성공) 15. 공차보정 수행 완료 Stop Routine 16. 공차보정 결과(성공)확인, RDBI - Read Calibration Result Status Service 17. RDBI - Read Calibration Result Offset YAW Axis Service 18. RDBI - Read Calibration Result Offset PITCH Axis Service 19. RDBI - Read Calibration Result Offset ROLL Axis Service | ▪ 빌트인캠 부팅 완료 ▪ BLTN_CAM_State = 0x0 (BLTN_CAM Valid) ▪ BLTN_CAM_SD_Card_State = 0x0 (Good) ▪ 연관 제어기 CAN/Ethernet 통신 가능 상태 ▪ 차량 전원: KEY ON ▪ 차량 전압: 12V | 1 | Request_0x795("10 01") | response_0x79D = "50 01" |  |  |  |  | X | X | 10_DIA2_1188 | 공차보정_지원
[6 empty] | 2 | Request_0x795("10 03") | response_0x79D = "50 03" |  |  |  |  | X | X | 10_DIA2_1188 | 공차보정_지원
[6 empty] | 3 | SecurityAccess = 1 | response_0x79D = "67 12" |  |  |  |  | X | X | 10_DIA2_1188 | 공차보정_지원
[6 empty] | 4 | Request_0x795("2E 12 A2 10 01") | response_0x79D = "6E 12 A2" |  |  |  |  | X | X | 10_DIA2_1188 | 공차보정_지원
[6 empty] | 5 | Request_0x795("31 01 F0 02") | Pass_diagnostic() |  |  |  |  | X | X | 10_DIA2_1188 | 공차보정_지원
[6 empty] | 6 | Request_0x795("31 03 F0 02") | response_0x79D = "71 03 F0 02 01" |  |  |  |  | X | X | 10_DIA2_1188 | 공차보정_지원
[6 empty] | 7 | Request_0x795("31 03 F0 02") | response_0x79D = "71 03 F0 02 02" |  |  |  |  | X | X | 10_DIA2_1188 | 공차보정_지원
[6 empty] | 8 | Request_0x795("31 01 F0 02") | Pass_diagnostic() |  |  |  |  | X | X | 10_DIA2_1188 | 공차보정_지원
[6 empty] | 9 | Request_0x795("31 03 F0 02") | response_0x79D = "71 03 F0 02 01" |  |  |  |  | X | X | 10_DIA2_1188 | 공차보정_지원
[6 empty] | 10 | Request_0x795("31 03 F0 02") | response_0x79D = "71 03 F0 02 02" |  |  |  |  | X | X | 10_DIA2_1188 | 공차보정_지원
[6 empty] | 11 | Request_0x795("31 01 F0 02") | Pass_diagnostic() |  |  |  |  | X | X | 10_DIA2_1188 | 공차보정_지원
[6 empty] | 12 | Request_0x795("31 03 F0 02") | response_0x79D = "71 03 F0 02 01" |  |  |  |  | X | X | 10_DIA2_1188 | 공차보정_지원
[6 empty] | 13 | Request_0x795("31 03 F0 02") | response_0x79D = "71 03 F0 02 02" |  |  |  |  | X | X | 10_DIA2_1188 | 공차보정_지원
[6 empty] | 14 | Request_0x795("31 01 F0 02") | Pass_diagnostic() |  |  |  |  | X | X | 10_DIA2_1188 | 공차보정_지원
[6 empty] | 15 | Request_0x795("31 03 F0 02") | response_0x79D = "71 03 F0 02 01" |  |  |  |  | X | X | 10_DIA2_1188 | 공차보정_지원
[6 empty] | 16 | Request_0x795("31 03 F0 02") | response_0x79D = "71 03 F0 02 02" |  |  |  |  | X | X | 10_DIA2_1188 | 공차보정_지원
[6 empty] | 17 | Request_0x795("31 02 F0 02") | response_0x79D = "71 02 F0 02" |  |  |  |  | X | X | 10_DIA2_1188 | 공차보정_지원
[6 empty] | 18 | Request_0x795("22 A2 43") | response_0x79D = "62 A2 43 00" |  |  |  |  | X | X | 10_DIA2_1188 | 공차보정_지원
[6 empty] | 19 | Request_0x795("22 A2 40") | response_0x79D = "62 A2 40 XX XX XX XX" |  |  |  |  | X | X | 10_DIA2_1188 | 공차보정_지원
[6 empty] | 20 | Request_0x795("22 A2 41") | response_0x79D = "62 A2 41 XX XX XX XX" |  |  |  |  | X | X | 10_DIA2_1188 | 공차보정_지원
[6 empty] | 21 | Request_0x795("22 A2 42") | response_0x79D = "62 A2 42 XX XX XX XX" |  |  |  |  | X | X | 10_DIA2_1188 | 공차보정_지원
DIA2_1189 | ▪ Requirement-based test ▪ Test of external interfaces | ▪ Requirements Analysis ▪ Interface Analysis | [공차보정] AS 공차 보정 진행 Start 확인 | 1. 시큐리티 해제 2. A/S 보정 Start Routine 긍정 응답 확인 | ▪ 빌트인캠 부팅 완료 ▪ BLTN_CAM_State = 0x0 (BLTN_CAM Valid) ▪ BLTN_CAM_SD_Card_State = 0x0 (Good) ▪ 연관 제어기 CAN/Ethernet 통신 가능 상태 ▪ 차량 전원: KEY ON ▪ 차량 전압: 12V | 1 | Request_0x795("10 01") | response_0x79D = "50 01" |  |  |  |  | X | X | 10_DIA2_1189 | 공차보정_지원
[6 empty] | 2 | Request_0x795("10 03") | response_0x79D = "50 03" |  |  |  |  | X | X | 10_DIA2_1189 | 공차보정_지원
[6 empty] | 3 | SecurityAccess = 1 | response_0x79D = "67 12" |  |  |  |  | X | X | 10_DIA2_1189 | 공차보정_지원
[6 empty] | 4 | Request_0x795("31 01 F0 03") | response_0x79D = "71 01 F0 03" |  |  |  |  | X | X | 10_DIA2_1189 | 공차보정_지원
DIA2_1190 | ▪ Requirement-based test ▪ Test of external interfaces | ▪ Requirements Analysis ▪ Interface Analysis | [공차보정] AS 공차 보정 진행 실패 확인 (EOL 이미지로 진행) | 1. 시큐리티 해제 2. A/S 보정 Start Routine 3. A/S보정 requestRoutineResult 실패 확인 4. DTC 확인 | ▪ 빌트인캠 부팅 완료 ▪ BLTN_CAM_State = 0x0 (BLTN_CAM Valid) ▪ BLTN_CAM_SD_Card_State = 0x0 (Good) ▪ 연관 제어기 CAN/Ethernet 통신 가능 상태 ▪ 차량 전원: KEY ON ▪ 차량 전압: 12V | 1 | Request_0x795("10 01") | response_0x79D = "50 01" |  |  |  |  | X | X | 10_DIA2_1190 | 공차보정_지원
[6 empty] | 2 | Request_0x795("10 03") | response_0x79D = "50 03" |  |  |  |  | X | X | 10_DIA2_1190 | 공차보정_지원
[6 empty] | 3 | SecurityAccess = 1 | response_0x79D = "67 12" |  |  |  |  | X | X | 10_DIA2_1190 | 공차보정_지원
[6 empty] | 4 | Request_0x795("31 01 F0 03") | Pass_diagnostic() |  |  |  |  | X | X | 10_DIA2_1190 | 공차보정_지원
[6 empty] | 5 | Request_0x795("31 03 F0 03") | response_0x79D = "71 03 F0 03 03" |  |  |  |  | X | X | 10_DIA2_1190 | 공차보정_지원
[6 empty] | 6 | Request_0x795("19 02 09") | response_0x79D = "59 02 09 96 EB 00 09" |  |  |  |  | X | X | 10_DIA2_1190 | 공차보정_지원
DIA2_1191 | ▪ Requirement-based test ▪ Test of external interfaces | ▪ Requirements Analysis ▪ Interface Analysis | [공차보정] AS 공차 보정 진행 및 성공 응답 확인 | 1. 시큐리티 해제 2. A/S 보정 Start Routine 3. A/S 보정 requestRoutineResult (진행 중) 4. A/S 보정 requestRoutineResult (성공) 5. A/S 보정 수행 완료 Stop Routine 6. RDBI - Read Calibration Result Status Service 7. DTC 확인 | ▪ 빌트인캠 부팅 완료 ▪ BLTN_CAM_State = 0x0 (BLTN_CAM Valid) ▪ BLTN_CAM_SD_Card_State = 0x0 (Good) ▪ 연관 제어기 CAN/Ethernet 통신 가능 상태 ▪ 차량 전원: KEY ON ▪ 차량 전압: 12V | 1 | Request_0x795("10 01") | response_0x79D = "50 01" |  |  |  |  | X | X | 10_DIA2_1191 | 공차보정_지원
[6 empty] | 2 | Request_0x795("10 03") | response_0x79D = "50 03" |  |  |  |  | X | X | 10_DIA2_1191 | 공차보정_지원
[6 empty] | 3 | SecurityAccess = 1 | response_0x79D = "67 12" |  |  |  |  | X | X | 10_DIA2_1191 | 공차보정_지원
[6 empty] | 4 | Request_0x795("31 01 F0 03") | Pass_diagnostic() |  |  |  |  | X | X | 10_DIA2_1191 | 공차보정_지원
[6 empty] | 5 | Request_0x795("31 03 F0 03") | response_0x79D = "71 03 F0 03 01" |  |  |  |  | X | X | 10_DIA2_1191 | 공차보정_지원
[6 empty] | 6 | Request_0x795("31 03 F0 03") | response_0x79D = "71 03 F0 03 02" |  |  |  |  | X | X | 10_DIA2_1191 | 공차보정_지원
[6 empty] | 7 | Request_0x795("31 02 F0 03") | response_0x79D = "71 02 F0 03" |  |  |  |  | X | X | 10_DIA2_1191 | 공차보정_지원
[6 empty] | 8 | Request_0x795("22 A2 43") | response_0x79D = "62 A2 43 00" |  |  |  |  | X | X | 10_DIA2_1191 | 공차보정_지원
[6 empty] | 9 | Request_0x795("19 02 09") | response_0x79D = "59 02 09" |  |  |  |  | X | X | 10_DIA2_1191 | 공차보정_지원
DIA2_1192 | ▪ Requirement-based test ▪ Test of external interfaces | ▪ Requirements Analysis ▪ Interface Analysis | [공차보정] AS 공차 보정 반복 수행 시 AS 공차 보정 정상 수행 확인 완료 | 1. 시큐리티 해제 2. A/S 보정 Start Routine 3. A/S 보정 requestRoutineResult (진행 중) 4. A/S 보정 requestRoutineResult (성공) 5. A/S 보정 수행 완료 Stop Routine 6. A/S 보정 Start Routine 7. A/S 보정 requestRoutineResult (진행 중) 8. A/S 보정 requestRoutineResult (성공) 9. A/S 보정 수행 완료 Stop Routine 10. A/S 보정 Start Routine 11. A/S 보정 requestRoutineResult (진행 중) 12. A/S 보정 requestRoutineResult (성공) 13. A/S 보정 수행 완료 Stop Routine 14. DTC 확인 | ▪ 빌트인캠 부팅 완료 ▪ BLTN_CAM_State = 0x0 (BLTN_CAM Valid) ▪ BLTN_CAM_SD_Card_State = 0x0 (Good) ▪ 연관 제어기 CAN/Ethernet 통신 가능 상태 ▪ 차량 전원: KEY ON ▪ 차량 전압: 12V | 1 | Request_0x795("10 01") | response_0x79D = "50 01" |  |  |  |  | X | X | 10_DIA2_1192 | 공차보정_지원
[6 empty] | 2 | Request_0x795("10 03") | response_0x79D = "50 03" |  |  |  |  | X | X | 10_DIA2_1192 | 공차보정_지원
[6 empty] | 3 | SecurityAccess = 1 | response_0x79D = "67 12" |  |  |  |  | X | X | 10_DIA2_1192 | 공차보정_지원
[6 empty] | 4 | Request_0x795("31 01 F0 03") | Pass_diagnostic() |  |  |  |  | X | X | 10_DIA2_1192 | 공차보정_지원
[6 empty] | 5 | Request_0x795("31 03 F0 03") | response_0x79D = "71 03 F0 03 01" |  |  |  |  | X | X | 10_DIA2_1192 | 공차보정_지원
[6 empty] | 6 | Request_0x795("31 03 F0 03") | response_0x79D = "71 03 F0 03 02" |  |  |  |  | X | X | 10_DIA2_1192 | 공차보정_지원
[6 empty] | 7 | Request_0x795("31 02 F0 03") | response_0x79D = "71 02 F0 03" |  |  |  |  | X | X | 10_DIA2_1192 | 공차보정_지원
[6 empty] | 8 | Request_0x795("31 01 F0 03") | Pass_diagnostic() |  |  |  |  | X | X | 10_DIA2_1192 | 공차보정_지원
[6 empty] | 9 | Request_0x795("31 03 F0 03") | response_0x79D = "71 03 F0 03 01" |  |  |  |  | X | X | 10_DIA2_1192 | 공차보정_지원
[6 empty] | 10 | Request_0x795("31 03 F0 03") | response_0x79D = "71 03 F0 03 02" |  |  |  |  | X | X | 10_DIA2_1192 | 공차보정_지원
[6 empty] | 11 | Request_0x795("31 02 F0 03") | response_0x79D = "71 02 F0 03" |  |  |  |  | X | X | 10_DIA2_1192 | 공차보정_지원
[6 empty] | 12 | Request_0x795("31 01 F0 03") | Pass_diagnostic() |  |  |  |  | X | X | 10_DIA2_1192 | 공차보정_지원
[6 empty] | 13 | Request_0x795("31 03 F0 03") | response_0x79D = "71 03 F0 03 01" |  |  |  |  | X | X | 10_DIA2_1192 | 공차보정_지원
[6 empty] | 14 | Request_0x795("31 03 F0 03") | response_0x79D = "71 03 F0 03 02" |  |  |  |  | X | X | 10_DIA2_1192 | 공차보정_지원
[6 empty] | 15 | Request_0x795("31 02 F0 03") | response_0x79D = "71 02 F0 03" |  |  |  |  | X | X | 10_DIA2_1192 | 공차보정_지원
[6 empty] | 16 | Request_0x795("19 02 09") | response_0x79D = "59 02 09" |  |  |  |  | X | X | 10_DIA2_1192 | 공차보정_지원
DIA2_1193 | ▪ Requirement-based test ▪ Test of external interfaces | ▪ Requirements Analysis ▪ Interface Analysis | [공차보정] EOL 공차보정 ↔ AS 공차보정 반복 수행 시 정상 수행 확인 (EOL + AS 같이 할 수 있는 차종만 해당. EX) GN7) | 1. 시큐리티 해제 2. 차종 Line 정보값 입력(2 Byte) (h 05 00) 3. EOL 공차보정 Start Routine 4. EOL 공차보정 requestRoutineResult (진행 중) 5. EOL 공차보정 requestRoutineResult (성공) 6. EOL 공차보정 수행 완료 Stop Routine 7. A/S 보정 Start Routine 8. A/S 보정 requestRoutineResult (진행 중) 9. A/S 보정 requestRoutineResult (성공) 10. A/S 보정 수행 완료 Stop Routine 11. EOL 공차보정 Start Routine 12. EOL 공차보정 requestRoutineResult (진행 중) 13. EOL 공차보정 requestRoutineResult (성공) 14. EOL 공차보정 수행 완료 Stop Routine 15. A/S 보정 Start Routine 16. A/S 보정 requestRoutineResult (진행 중) 17. A/S 보정 requestRoutineResult (성공) 18. A/S 보정 수행 완료 Stop Routine 19. EOL 공차보정 Start Routine 21. EOL 공차보정 requestRoutineResult (진행 중) 22. EOL 공차보정 requestRoutineResult (성공) 23. EOL 공차보정 수행 완료 Stop Routine 24. A/S 보정 Start Routine 25. A/S 보정 requestRoutineResult (진행 중) 26. A/S 보정 requestRoutineResult (성공) 27. A/S 보정 수행 완료 Stop Routine 28. DTC 확인 | ▪ 빌트인캠 부팅 완료 ▪ BLTN_CAM_State = 0x0 (BLTN_CAM Valid) ▪ BLTN_CAM_SD_Card_State = 0x0 (Good) ▪ 연관 제어기 CAN/Ethernet 통신 가능 상태 ▪ 차량 전원: KEY ON ▪ 차량 전압: 12V | 1 | Request_0x795("10 01") | response_0x79D = "50 01" |  |  |  |  | X | X | 10_DIA2_1193 | 공차보정_지원
[6 empty] | 2 | Request_0x795("10 03") | response_0x79D = "50 03" |  |  |  |  | X | X | 10_DIA2_1193 | 공차보정_지원
[6 empty] | 3 | SecurityAccess = 1 | response_0x79D = "67 12" |  |  |  |  | X | X | 10_DIA2_1193 | 공차보정_지원
[6 empty] | 4 | Request_0x795("2E 12 A2 05 01") | response_0x79D = "6E 12 A2" |  |  |  |  | X | X | 10_DIA2_1193 | 공차보정_지원
[6 empty] | 5 | Request_0x795("31 01 F0 02") | Pass_diagnostic() |  |  |  |  | X | X | 10_DIA2_1193 | 공차보정_지원
[6 empty] | 6 | Request_0x795("31 03 F0 02") | response_0x79D = "71 03 F0 02 01" |  |  |  |  | X | X | 10_DIA2_1193 | 공차보정_지원
[6 empty] | 7 | Request_0x795("31 03 F0 02") | response_0x79D = "71 03 F0 02 02" |  |  |  |  | X | X | 10_DIA2_1193 | 공차보정_지원
[6 empty] | 8 | Request_0x795("31 02 F0 02") | response_0x79D = "71 02 F0 02" |  |  |  |  | X | X | 10_DIA2_1193 | 공차보정_지원
[6 empty] | 9 | Request_0x795("31 01 F0 03") | Pass_diagnostic() |  |  |  |  | X | X | 10_DIA2_1193 | 공차보정_지원
[6 empty] | 10 | Request_0x795("31 03 F0 03") | response_0x79D = "71 03 F0 03 01" |  |  |  |  | X | X | 10_DIA2_1193 | 공차보정_지원
[6 empty] | 11 | Request_0x795("31 03 F0 03") | response_0x79D = "71 03 F0 03 02" |  |  |  |  | X | X | 10_DIA2_1193 | 공차보정_지원
[6 empty] | 12 | Request_0x795("31 02 F0 03") | response_0x79D = "71 02 F0 03" |  |  |  |  | X | X | 10_DIA2_1193 | 공차보정_지원
[6 empty] | 13 | Request_0x795("31 01 F0 02") | Pass_diagnostic() |  |  |  |  | X | X | 10_DIA2_1193 | 공차보정_지원
[6 empty] | 14 | Request_0x795("31 03 F0 02") | response_0x79D = "71 03 F0 02 01" |  |  |  |  | X | X | 10_DIA2_1193 | 공차보정_지원
[6 empty] | 15 | Request_0x795("31 03 F0 02") | response_0x79D = "71 03 F0 02 02" |  |  |  |  | X | X | 10_DIA2_1193 | 공차보정_지원
[6 empty] | 16 | Request_0x795("31 02 F0 02") | response_0x79D = "71 02 F0 02" |  |  |  |  | X | X | 10_DIA2_1193 | 공차보정_지원
[6 empty] | 17 | Request_0x795("31 01 F0 03") | Pass_diagnostic() |  |  |  |  | X | X | 10_DIA2_1193 | 공차보정_지원
[6 empty] | 18 | Request_0x795("31 03 F0 03") | response_0x79D = "71 03 F0 03 01" |  |  |  |  | X | X | 10_DIA2_1193 | 공차보정_지원
[6 empty] | 19 | Request_0x795("31 03 F0 03") | response_0x79D = "71 03 F0 03 02" |  |  |  |  | X | X | 10_DIA2_1193 | 공차보정_지원
[6 empty] | 20 | Request_0x795("31 02 F0 03") | response_0x79D = "71 02 F0 03" |  |  |  |  | X | X | 10_DIA2_1193 | 공차보정_지원
[6 empty] | 21 | Request_0x795("31 01 F0 02") | Pass_diagnostic() |  |  |  |  | X | X | 10_DIA2_1193 | 공차보정_지원
[6 empty] | 22 | Request_0x795("31 03 F0 02") | response_0x79D = "71 03 F0 02 01" |  |  |  |  | X | X | 10_DIA2_1193 | 공차보정_지원
[6 empty] | 23 | Request_0x795("31 03 F0 02") | response_0x79D = "71 03 F0 02 02" |  |  |  |  | X | X | 10_DIA2_1193 | 공차보정_지원
[6 empty] | 24 | Request_0x795("31 02 F0 02") | response_0x79D = "71 02 F0 02" |  |  |  |  | X | X | 10_DIA2_1193 | 공차보정_지원
[6 empty] | 25 | Request_0x795("31 01 F0 03") | Pass_diagnostic() |  |  |  |  | X | X | 10_DIA2_1193 | 공차보정_지원
[6 empty] | 26 | Request_0x795("31 03 F0 03") | response_0x79D = "71 03 F0 03 01" |  |  |  |  | X | X | 10_DIA2_1193 | 공차보정_지원
[6 empty] | 27 | Request_0x795("31 03 F0 03") | response_0x79D = "71 03 F0 03 02" |  |  |  |  | X | X | 10_DIA2_1193 | 공차보정_지원
[6 empty] | 28 | Request_0x795("31 02 F0 03") | response_0x79D = "71 02 F0 03" |  |  |  |  | X | X | 10_DIA2_1193 | 공차보정_지원
[6 empty] | 29 | Request_0x795("19 02 09") | response_0x79D = "59 02 09" |  |  |  |  | X | X | 10_DIA2_1193 | 공차보정_지원
DIA2_1194 | ▪ Requirement-based test ▪ Test of external interfaces | ▪ Requirements Analysis ▪ Interface Analysis | [공차보정] EOL 공차 보정 반복 수행 확인 | 1. 시큐리티 해제 2. 차종 Line 정보값 입력(2 Byte) (h 05 00) (gn7: h 05 01, sx2: 00 01 mv: 13 01, MQ4 PE 10 01) 3. EOL 공차보정 Start Routine 4. EOL 공차보정 requestRoutineResult (진행 중) 5. EOL 공차보정 requestRoutineResult (성공) 6. EOL 공차보정 수행 완료 Stop Routine 7. 공차보정 결과(성공)확인, RDBI - Read Calibration Result Status Service 8. EOL 공차보정 Start Routine 9. EOL 공차보정 requestRoutineResult (진행 중) 10. EOL 공차보정 requestRoutineResult (성공) 11. EOL 공차보정 수행 완료 Stop Routine 12. 공차보정 결과(성공)확인, RDBI - Read Calibration Result Status Service 13. EOL 공차보정 Start Routine 14. EOL 공차보정 requestRoutineResult (진행 중) 15. EOL 공차보정 requestRoutineResult (성공) 16. EOL 공차보정 수행 완료 Stop Routine 17. 공차보정 결과(성공)확인, RDBI - Read Calibration Result Status Service 18. EOL 공차보정 Start Routine 19. EOL 공차보정 requestRoutineResult (진행 중) 20. EOL 공차보정 requestRoutineResult (성공) 21. EOL 공차보정 수행 완료 Stop Routine 22. 공차보정 결과(성공)확인, RDBI - Read Calibration Result Status Service 23. 공차 보정 DTC 없음 확인 | ▪ 빌트인캠 부팅 완료 ▪ BLTN_CAM_State = 0x0 (BLTN_CAM Valid) ▪ BLTN_CAM_SD_Card_State = 0x0 (Good) ▪ 연관 제어기 CAN/Ethernet 통신 가능 상태 ▪ 차량 전원: KEY ON ▪ 차량 전압: 12V | 1 | Request_0x795("10 01") | response_0x79D = "50 01" |  |  |  |  | X | X | 10_DIA2_1194 | 공차보정_지원
[6 empty] | 2 | Request_0x795("10 03") | response_0x79D = "50 03" |  |  |  |  | X | X | 10_DIA2_1194 | 공차보정_지원
[6 empty] | 3 | SecurityAccess = 1 | response_0x79D = "67 12" |  |  |  |  | X | X | 10_DIA2_1194 | 공차보정_지원
[6 empty] | 4 | Request_0x795("2E 12 A2 10 01") | response_0x79D = "6E 12 A2" |  |  |  |  | X | X | 10_DIA2_1194 | 공차보정_지원
[6 empty] | 5 | Request_0x795("31 01 F0 02") | response_0x79D = "71 01 F0 02" |  |  |  |  | X | X | 10_DIA2_1194 | 공차보정_지원
[6 empty] | 6 | Request_0x795("31 03 F0 02") | response_0x79D = "71 03 F0 02 02" |  |  |  |  | X | X | 10_DIA2_1194 | 공차보정_지원
[6 empty] | 7 | Request_0x795("31 03 F0 02") | response_0x79D = "71 03 F0 02 02" |  |  |  |  | X | X | 10_DIA2_1194 | 공차보정_지원
[6 empty] | 8 | Request_0x795("31 02 F0 02") | response_0x79D = "71 02 F0 02" |  |  |  |  | X | X | 10_DIA2_1194 | 공차보정_지원
[6 empty] | 9 | Request_0x795("22 A2 43") | response_0x79D = "62 A2 43 00" |  |  |  |  | X | X | 10_DIA2_1194 | 공차보정_지원
[6 empty] | 10 | Request_0x795("31 01 F0 02") | response_0x79D = "71 01 F0 02" |  |  |  |  | X | X | 10_DIA2_1194 | 공차보정_지원
[6 empty] | 11 | Request_0x795("31 03 F0 02") | response_0x79D = "71 03 F0 02 02" |  |  |  |  | X | X | 10_DIA2_1194 | 공차보정_지원
[6 empty] | 12 | Request_0x795("31 03 F0 02") | response_0x79D = "71 03 F0 02 02" |  |  |  |  | X | X | 10_DIA2_1194 | 공차보정_지원
[6 empty] | 13 | Request_0x795("31 02 F0 02") | response_0x79D = "71 02 F0 02" |  |  |  |  | X | X | 10_DIA2_1194 | 공차보정_지원
[6 empty] | 14 | Request_0x795("22 A2 43") | response_0x79D = "62 A2 43 00" |  |  |  |  | X | X | 10_DIA2_1194 | 공차보정_지원
[6 empty] | 15 | Request_0x795("31 01 F0 02") | response_0x79D = "71 01 F0 02" |  |  |  |  | X | X | 10_DIA2_1194 | 공차보정_지원
[6 empty] | 16 | Request_0x795("31 03 F0 02") | response_0x79D = "71 03 F0 02 02" |  |  |  |  | X | X | 10_DIA2_1194 | 공차보정_지원
[6 empty] | 17 | Request_0x795("31 03 F0 02") | response_0x79D = "71 03 F0 02 02" |  |  |  |  | X | X | 10_DIA2_1194 | 공차보정_지원
[6 empty] | 18 | Request_0x795("31 02 F0 02") | response_0x79D = "71 02 F0 02" |  |  |  |  | X | X | 10_DIA2_1194 | 공차보정_지원
[6 empty] | 19 | Request_0x795("22 A2 43") | response_0x79D = "62 A2 43 00" |  |  |  |  | X | X | 10_DIA2_1194 | 공차보정_지원
[6 empty] | 20 | Request_0x795("31 01 F0 02") | response_0x79D = "71 01 F0 02" |  |  |  |  | X | X | 10_DIA2_1194 | 공차보정_지원
[6 empty] | 21 | Request_0x795("31 03 F0 02") | response_0x79D = "71 03 F0 02 02" |  |  |  |  | X | X | 10_DIA2_1194 | 공차보정_지원
[6 empty] | 22 | Request_0x795("31 03 F0 02") | response_0x79D = "71 03 F0 02 02" |  |  |  |  | X | X | 10_DIA2_1194 | 공차보정_지원
[6 empty] | 23 | Request_0x795("31 02 F0 02") | response_0x79D = "71 02 F0 02" |  |  |  |  | X | X | 10_DIA2_1194 | 공차보정_지원
[6 empty] | 24 | Request_0x795("22 A2 43") | response_0x79D = "62 A2 43 00" |  |  |  |  | X | X | 10_DIA2_1194 | 공차보정_지원
[6 empty] | 25 | Request_0x795("19 02 09") | response_0x79D = "59 02 09" |  |  |  | response_0x79D = "59 02 09 96 EB 00 09" | X | X | 10_DIA2_1194 | 공차보정_지원
DIA2_1195 | ▪ Requirement-based test ▪ Test of external interfaces | ▪ Requirements Analysis ▪ Interface Analysis | [공차보정] 전방 카메라 Fail 조건 유지 (보장판 없음)에서 EOL 공차 보정 반복 수행 확인 | 1. 시큐리티 해제 2. 차종 Line 정보값 입력(2 Byte) (h 05 00) (gn7: h 05 01, sx2: 00 01 mv: 13 01, MQ4 PE 10 01) 3. EOL 공차보정 Start Routine 4. EOL 공차보정 requestRoutineResult (진행 중) 5. EOL 공차보정 requestRoutineResult (성공) 6. EOL 공차보정 수행 완료 Stop Routine 7. 공차보정 결과(성공)확인, RDBI - Read Calibration Result Status Service 8. EOL 공차보정 Start Routine 9. EOL 공차보정 requestRoutineResult (진행 중) 10. EOL 공차보정 requestRoutineResult (성공) 11. EOL 공차보정 수행 완료 Stop Routine 12. 공차보정 결과(성공)확인, RDBI - Read Calibration Result Status Service 13. EOL 공차보정 Start Routine 14. EOL 공차보정 requestRoutineResult (진행 중) 15. EOL 공차보정 requestRoutineResult (성공) 16. EOL 공차보정 수행 완료 Stop Routine 17. 공차보정 결과(성공)확인, RDBI - Read Calibration Result Status Service 18. EOL 공차보정 Start Routine 19. EOL 공차보정 requestRoutineResult (진행 중) 20. EOL 공차보정 requestRoutineResult (성공) 21. EOL 공차보정 수행 완료 Stop Routine 22. 공차보정 결과(성공)확인, RDBI - Read Calibration Result Status Service 23. 공차 보정 DTC 있음 확인 (아산 사양은 없는게 사양) | ▪ 빌트인캠 부팅 완료 ▪ BLTN_CAM_State = 0x0 (BLTN_CAM Valid) ▪ BLTN_CAM_SD_Card_State = 0x0 (Good) ▪ 연관 제어기 CAN/Ethernet 통신 가능 상태 ▪ 차량 전원: KEY ON ▪ 차량 전압: 12V | 1 | Request_0x795("10 01") | response_0x79D = "50 01" |  |  |  |  | X | X | 10_DIA2_1195 | 공차보정_지원
[6 empty] | 2 | Request_0x795("10 03") | response_0x79D = "50 03" |  |  |  |  | X | X | 10_DIA2_1195 | 공차보정_지원
[6 empty] | 3 | SecurityAccess = 1 | response_0x79D = "67 12" |  |  |  |  | X | X | 10_DIA2_1195 | 공차보정_지원
[6 empty] | 4 | Request_0x795("2E 12 A2 10 01") | response_0x79D = "6E 12 A2" |  |  |  |  | X | X | 10_DIA2_1195 | 공차보정_지원
[6 empty] | 5 | Request_0x795("31 01 F0 02") | response_0x79D = "71 01 F0 02" |  |  |  |  | X | X | 10_DIA2_1195 | 공차보정_지원
[6 empty] | 6 | Request_0x795("31 03 F0 02") | response_0x79D = "71 03 F0 02 01" |  |  |  |  | X | X | 10_DIA2_1195 | 공차보정_지원
[6 empty] | 7 | Request_0x795("31 03 F0 02") | response_0x79D = "71 03 F0 02 03" |  |  |  |  | X | X | 10_DIA2_1195 | 공차보정_지원
[6 empty] | 8 | Request_0x795("31 02 F0 02") | response_0x79D = "71 02 F0 02" |  |  |  |  | X | X | 10_DIA2_1195 | 공차보정_지원
[6 empty] | 9 | Request_0x795("22 A2 43") | response_0x79D = "62 A2 43 01" |  |  |  |  | X | X | 10_DIA2_1195 | 공차보정_지원
[6 empty] | 10 | Request_0x795("31 01 F0 02") | response_0x79D = "71 01 F0 02" |  |  |  |  | X | X | 10_DIA2_1195 | 공차보정_지원
[6 empty] | 11 | Request_0x795("31 03 F0 02") | response_0x79D = "71 03 F0 02 01" |  |  |  |  | X | X | 10_DIA2_1195 | 공차보정_지원
[6 empty] | 12 | Request_0x795("31 03 F0 02") | response_0x79D = "71 03 F0 02 03" |  |  |  |  | X | X | 10_DIA2_1195 | 공차보정_지원
[6 empty] | 13 | Request_0x795("31 02 F0 02") | response_0x79D = "71 02 F0 02" |  |  |  |  | X | X | 10_DIA2_1195 | 공차보정_지원
[6 empty] | 14 | Request_0x795("22 A2 43") | response_0x79D = "62 A2 43 01" |  |  |  |  | X | X | 10_DIA2_1195 | 공차보정_지원
[6 empty] | 15 | Request_0x795("31 01 F0 02") | response_0x79D = "71 01 F0 02" |  |  |  |  | X | X | 10_DIA2_1195 | 공차보정_지원
[6 empty] | 16 | Request_0x795("31 03 F0 02") | response_0x79D = "71 03 F0 02 01" |  |  |  |  | X | X | 10_DIA2_1195 | 공차보정_지원
[6 empty] | 17 | Request_0x795("31 03 F0 02") | response_0x79D = "71 03 F0 02 03" |  |  |  |  | X | X | 10_DIA2_1195 | 공차보정_지원
[6 empty] | 18 | Request_0x795("31 02 F0 02") | response_0x79D = "71 02 F0 02" |  |  |  |  | X | X | 10_DIA2_1195 | 공차보정_지원
[6 empty] | 19 | Request_0x795("22 A2 43") | response_0x79D = "62 A2 43 01" |  |  |  |  | X | X | 10_DIA2_1195 | 공차보정_지원
[6 empty] | 20 | Request_0x795("31 01 F0 02") | response_0x79D = "71 01 F0 02" |  |  |  |  | X | X | 10_DIA2_1195 | 공차보정_지원
[6 empty] | 21 | Request_0x795("31 03 F0 02") | response_0x79D = "71 03 F0 02 01" |  |  |  |  | X | X | 10_DIA2_1195 | 공차보정_지원
[6 empty] | 22 | Request_0x795("31 03 F0 02") | response_0x79D = "71 03 F0 02 03" |  |  |  |  | X | X | 10_DIA2_1195 | 공차보정_지원
[6 empty] | 23 | Request_0x795("31 02 F0 02") | response_0x79D = "71 02 F0 02" |  |  |  |  | X | X | 10_DIA2_1195 | 공차보정_지원
[6 empty] | 24 | Request_0x795("22 A2 43") | response_0x79D = "62 A2 43 01" |  |  |  |  | X | X | 10_DIA2_1195 | 공차보정_지원
[6 empty] | 25 | Request_0x795("19 02 09") | response_0x79D = "59 02 09 96 EB 00 09" |  |  |  | 공차 보정 DTC 없음 (없는게 사양)(아산 사양) | X | X | 10_DIA2_1195 | 공차보정_지원
DIA2_1196 | ▪ Requirement-based test ▪ Test of external interfaces | ▪ Requirements Analysis ▪ Interface Analysis | [공차보정] 공차 보정 진행 후 S/W 업데이트 진행 시 공차값 유지 | 1. RDBI 확인 - Read Calibration Result Offset YAW Axis Service 2. RDBI 확인 - Read Calibration Result Offset PITCH Axis Service 3. RDBI 확인 - Read Calibration Result Offset ROLL Axis Service 4. 공차보정 결과 확인, RDBI - Read Calibration Result Status Service 5. 공차 보정 DTC 없음 | ▪ 빌트인캠 부팅 완료 ▪ BLTN_CAM_State = 0x0 (BLTN_CAM Valid) ▪ BLTN_CAM_SD_Card_State = 0x0 (Good) ▪ 연관 제어기 CAN/Ethernet 통신 가능 상태 ▪ 차량 전원: KEY ON ▪ 차량 전압: 12V | 1 | Request_0x795("22 A2 40") | response_0x79D = "62 A2 40 XX XX XX XX" |  |  |  |  | X | X | 10_DIA2_1196 | 공차보정_지원
[6 empty] | 2 | Request_0x795("22 A2 41") | response_0x79D = "62 A2 41 XX XX XX XX" |  |  |  |  | X | X | 10_DIA2_1196 | 공차보정_지원
[6 empty] | 3 | Request_0x795("22 A2 42") | response_0x79D = "62 A2 42 XX XX XX XX" |  |  |  |  | X | X | 10_DIA2_1196 | 공차보정_지원
[6 empty] | 4 | Request_0x795("22 A2 43") | response_0x79D = "62 A2 43 00" |  |  |  |  | X | X | 10_DIA2_1196 | 공차보정_지원
[6 empty] | 5 | Request_0x795("19 02 09") | response_0x79D = "59 02 09" |  |  |  | 차종 DTC 존재 다를 수 있음 | X | X | 10_DIA2_1196 | 공차보정_지원
DIA2_1197 | ▪ Requirement-based test | ▪ Requirements Analysis | [공차보정] 공차 보정 진행 후 S/W 업데이트 진행 시 공차값 유지 | S/W 업데이트 진행 | ▪ 빌트인캠 부팅 완료 ▪ BLTN_CAM_State = 0x0 (BLTN_CAM Valid) ▪ BLTN_CAM_SD_Card_State = 0x0 (Good) ▪ 연관 제어기 CAN/Ethernet 통신 가능 상태 ▪ 차량 전원: KEY ON ▪ 차량 전압: 12V | 1 | S/W 업데이트 진행 | S/W 업데이트 완료 |  |  |  |  | X | X | 10_DIA2_1197 | 공차보정_지원
DIA2_1198 | ▪ Requirement-based test ▪ Test of interaction/ communication | ▪ Requirements Analysis ▪ Interface Analysis | [공차보정] 공차 보정 진행 후 S/W 업데이트 진행 시 공차값 유지 | 1. RDBI 확인 - Read Calibration Result Offset YAW Axis Service 2. RDBI 확인 - Read Calibration Result Offset PITCH Axis Service 3. RDBI 확인 - Read Calibration Result Offset ROLL Axis Service 4. 공차보정 결인 확인, RDBI - Read Calibration Result Status Service 5. 공차 보정 DTC 없음 | ▪ 빌트인캠 부팅 완료 ▪ BLTN_CAM_State = 0x0 (BLTN_CAM Valid) ▪ BLTN_CAM_SD_Card_State = 0x0 (Good) ▪ 연관 제어기 CAN/Ethernet 통신 가능 상태 ▪ 차량 전원: KEY ON ▪ 차량 전압: 12V | 1 | Request_0x795("22 A2 40") | response_0x79D = "62 A2 40 XX XX XX XX" |  |  |  |  | X | X | 10_DIA2_1198 | 공차보정_지원
[6 empty] | 2 | Request_0x795("22 A2 41") | response_0x79D = "62 A2 41 XX XX XX XX" |  |  |  |  | X | X | 10_DIA2_1198 | 공차보정_지원
[6 empty] | 3 | Request_0x795("22 A2 42") | response_0x79D = "62 A2 42 XX XX XX XX" |  |  |  |  | X | X | 10_DIA2_1198 | 공차보정_지원
[6 empty] | 4 | Request_0x795("22 A2 43") | response_0x79D = "62 A2 43 00" |  |  |  |  | X | X | 10_DIA2_1198 | 공차보정_지원
[6 empty] | 5 | Request_0x795("19 02 09") | response_0x79D = "59 02 09" |  |  |  |  | X | X | 10_DIA2_1198 | 공차보정_지원
DIA2_1199 | ▪ Requirement-based test ▪ Test of external interfaces | ▪ Requirements Analysis ▪ Interface Analysis | [공차보정] 공차 보정 진행 후 S/W 업데이트 진행 시 DTC 발생 X | DTC 발생 X 확인 | ▪ 빌트인캠 부팅 완료 ▪ BLTN_CAM_State = 0x0 (BLTN_CAM Valid) ▪ BLTN_CAM_SD_Card_State = 0x0 (Good) ▪ 연관 제어기 CAN/Ethernet 통신 가능 상태 ▪ 차량 전원: KEY ON ▪ 차량 전압: 12V | 1 | Request_0x795("19 02 09") | response_0x79D = "59 02 09" |  |  |  |  | X | X | 10_DIA2_1199 | 공차보정_지원
DIA2_1200 | ▪ Requirement-based test ▪ Test of external interfaces | ▪ Requirements Analysis ▪ Interface Analysis | LVDS 진단 기능 빌트인캠 지원 항목 - Line Fault (Serializer와 Deserializer 간 전송에 배터리 쇼트 또는 GN 쇼트 또는 끊김, 선간 쇼트가 발생했는지 알려주는 기능) - 전방(MAX 9288) | Line Fault SIS_TSRT Request && Response #7 TSRT : 00 #8 REMOTE<7> : 0 ChannelNo<6:0> : 2 //전방(MAX 9288) #9 Memory Size : 05 On Default Session | ▪ 빌트인캠 부팅 완료 ▪ BLTN_CAM_State = 0x0 (BLTN_CAM Valid) ▪ BLTN_CAM_SD_Card_State = 0x0 (Good) ▪ 연관 제어기 CAN/Ethernet 통신 가능 상태 ▪ 차량 전원: KEY ON ▪ 차량 전압: 12V | 1 | Request_0x795("10 01") | Pass_diagnostic() |  |  |  |  | X | X | 10_DIA2_1200
[6 empty] | 2 | Request_0x795("10 03") | response_0x79D = "50 03" |  |  |  |  | X | X | 10_DIA2_1200
[6 empty] | 3 | SecurityAccess = 1 | response_0x79D = "67 12" |  |  |  |  | X | X | 10_DIA2_1200
[6 empty] | 4 | Request_0x795("23 16 C6 43 D1 01 00 02 05") | response_0x79D = "63 04 D1 01 00 02 " |  |  |  |  | X | X | 10_DIA2_1200
DIA2_1202 | ▪ Requirement-based test ▪ Test of external interfaces | ▪ Requirements Analysis ▪ Interface Analysis | LVDS 진단 기능 빌트인캠 지원 항목 - Line Fault (Serializer와 Deserializer 간 전송에 배터리 쇼트 또는 GN 쇼트 또는 끊김, 선간 쇼트가 발생했는지 알려주는 기능) - 전방(MAX 9288) | Line Fault SIS_TF Request && Response(Normal, 0) #7 TF : 7F #8 REMOTE<7> : 0 ChannelNo<6:0> : 2 //전방(MAX 9288) #9 Memory Size : 06 On Default Session | ▪ 빌트인캠 부팅 완료 ▪ BLTN_CAM_State = 0x0 (BLTN_CAM Valid) ▪ BLTN_CAM_SD_Card_State = 0x0 (Good) ▪ 연관 제어기 CAN/Ethernet 통신 가능 상태 ▪ 차량 전원: KEY ON ▪ 차량 전압: 12V | 1 | Request_0x795("10 01") | Pass_diagnostic() |  |  |  |  | X | X | 10_DIA2_1202
[6 empty] | 2 | Request_0x795("10 03") | response_0x79D = "50 03" |  |  |  |  | X | X | 10_DIA2_1202
[6 empty] | 3 | SecurityAccess = 1 | response_0x79D = "67 12" |  |  |  |  | X | X | 10_DIA2_1202
[6 empty] | 4 | Request_0x795("23 16 C6 43 D1 01 7F 02 06") | response_0x79D = "63 05 D1 01 7F 02 00 " |  |  |  |  | X | X | 10_DIA2_1202
DIA2_1204 | ▪ Requirement-based test ▪ Test of external interfaces | ▪ Requirements Analysis ▪ Interface Analysis | LVDS 진단 기능 빌트인캠 지원 항목 - Line Fault (Serializer와 Deserializer 간 전송에 배터리 쇼트 또는 GN 쇼트 또는 끊김, 선간 쇼트가 발생했는지 알려주는 기능) - 전방(MAX 9288) | Line Fault SIS_TF Request && Response(Open, 4) #7 TF : 7F #8 REMOTE<7> : 0 ChannelNo<6:0> : 2 //전방(MAX 9288) #9 Memory Size : 06 On Default Session | ▪ 빌트인캠 부팅 완료 ▪ BLTN_CAM_State = 0x0 (BLTN_CAM Valid) ▪ BLTN_CAM_SD_Card_State = 0x0 (Good) ▪ 연관 제어기 CAN/Ethernet 통신 가능 상태 ▪ 차량 전원: KEY ON ▪ 차량 전압: 12V | 1 | Request_0x795("10 01") | Pass_diagnostic() |  |  |  | // 연결이 안되어 있을 때 OK | X | X | 10_DIA2_1204
[6 empty] | 2 | Request_0x795("10 03") | response_0x79D = "50 03" |  |  |  |  | X | X | 10_DIA2_1204
[6 empty] | 3 | SecurityAccess = 1 | response_0x79D = "67 12" |  |  |  |  | X | X | 10_DIA2_1204
[6 empty] | 4 | Request_0x795("23 16 C6 43 D1 01 7F 02 06") | response_0x79D = "63 05 D1 01 7F 02 04" |  |  |  |  | X | X | 10_DIA2_1204
DIA2_1206 | ▪ Requirement-based test ▪ Test of external interfaces | ▪ Requirements Analysis ▪ Interface Analysis | LVDS 진단 기능 빌트인캠 지원 항목 - Lock Indicator (Serializer와 Deserializer 간 연결이 되었는지 여부를 확인해주는 기능) - 전방(MAX 9288) | Lock Indicator SID_TSRT Request && TSRT Response #7 TSRT : 00 #8 REMOTE<7> : 0 ChannelNo<6:0> : 2 //전방(MAX 9288) #9 Memory Size : 05 On Default Session | ▪ 빌트인캠 부팅 완료 ▪ BLTN_CAM_State = 0x0 (BLTN_CAM Valid) ▪ BLTN_CAM_SD_Card_State = 0x0 (Good) ▪ 연관 제어기 CAN/Ethernet 통신 가능 상태 ▪ 차량 전원: KEY ON ▪ 차량 전압: 12V | 1 | Request_0x795("10 01") | Pass_diagnostic() |  |  |  |  | X | X | 10_DIA2_1206
[6 empty] | 2 | Request_0x795("10 03") | response_0x79D = "50 03" |  |  |  |  | X | X | 10_DIA2_1206
[6 empty] | 3 | SecurityAccess = 1 | response_0x79D = "67 12" |  |  |  |  | X | X | 10_DIA2_1206
[6 empty] | 4 | Request_0x795("23 16 C6 43 D1 02 00 02 05") | response_0x79D = "63 04 D1 02 00 02" |  |  |  |  | X | X | 10_DIA2_1206
DIA2_1208 | ▪ Requirement-based test ▪ Test of external interfaces | ▪ Requirements Analysis ▪ Interface Analysis | LVDS 진단 기능 빌트인캠 지원 항목 - Lock Indicator (Serializer와 Deserializer 간 연결이 되었는지 여부를 확인해주는 기능) - 전방(MAX 9288) | Lock Indicator SID_TF Request && TF Response(UnLocked, 1b) #7 TF : 7F #8 REMOTE<7> : 0 ChannelNo<6:0> : 2 //전방(MAX 9288) #9 Memory Size : 06 On Default Session | ▪ 빌트인캠 부팅 완료 ▪ BLTN_CAM_State = 0x0 (BLTN_CAM Valid) ▪ BLTN_CAM_SD_Card_State = 0x0 (Good) ▪ 연관 제어기 CAN/Ethernet 통신 가능 상태 ▪ 차량 전원: KEY ON ▪ 차량 전압: 12V | 1 | Request_0x795("10 01") | Pass_diagnostic() |  |  |  | // 연결이 안되어 있을 때 OK | X | X | 10_DIA2_1208
[6 empty] | 2 | Request_0x795("10 03") | response_0x79D = "50 03" |  |  |  |  | X | X | 10_DIA2_1208
[6 empty] | 3 | SecurityAccess = 1 | response_0x79D = "67 12" |  |  |  |  | X | X | 10_DIA2_1208
[6 empty] | 4 | Request_0x795("23 16 C6 43 D1 02 7F 02 06") | response_0x79D = "63 05 D1 02 7F 02 01" |  |  |  |  | X | X | 10_DIA2_1208
DIA2_1210 | ▪ Requirement-based test ▪ Test of external interfaces | ▪ Requirements Analysis ▪ Interface Analysis | LVDS 진단 기능 빌트인캠 지원 항목 - Lock Indicator (Serializer와 Deserializer 간 연결이 되었는지 여부를 확인해주는 기능) - 전방(MAX 9288) | Lock Indicator SID_TF Request && TF Response(Locked, 0b) #7 TF : 7F #8 REMOTE<7> : 0 ChannelNo<6:0> : 2 //전방(MAX 9288) #9 Memory Size : 06 On Default Session | ▪ 빌트인캠 부팅 완료 ▪ BLTN_CAM_State = 0x0 (BLTN_CAM Valid) ▪ BLTN_CAM_SD_Card_State = 0x0 (Good) ▪ 연관 제어기 CAN/Ethernet 통신 가능 상태 ▪ 차량 전원: KEY ON ▪ 차량 전압: 12V | 1 | Request_0x795("10 01") | Pass_diagnostic() |  |  |  |  | X | X | 10_DIA2_1210
[6 empty] | 2 | Request_0x795("10 03") | response_0x79D = "50 03" |  |  |  |  | X | X | 10_DIA2_1210
[6 empty] | 3 | SecurityAccess = 1 | response_0x79D = "67 12" |  |  |  |  | X | X | 10_DIA2_1210
[6 empty] | 4 | Request_0x795("23 16 C6 43 D1 02 7F 02 06") | response_0x79D = "63 05 D1 02 7F 02 00" |  |  |  |  | X | X | 10_DIA2_1210
DIA2_1212 | ▪ Requirement-based test ▪ Test of external interfaces | ▪ Requirements Analysis ▪ Interface Analysis | LVDS 진단 기능 빌트인캠 지원 항목 - Line Fault (Serializer와 Deserializer 간 전송에 배터리 쇼트 또는 GN 쇼트 또는 끊김, 선간 쇼트가 발생했는지 알려주는 기능) - 후방(MAX 9296) | Line Fault SIS_TSRT Request && Response #7 TSRT : 00 #8 REMOTE<7> : 0 ChannelNo<6:0> : 1 //후방(MAX 9296) #9 Memory Size : 05 On Default Session | ▪ 빌트인캠 부팅 완료 ▪ BLTN_CAM_State = 0x0 (BLTN_CAM Valid) ▪ BLTN_CAM_SD_Card_State = 0x0 (Good) ▪ 연관 제어기 CAN/Ethernet 통신 가능 상태 ▪ 차량 전원: KEY ON ▪ 차량 전압: 12V | 1 | Request_0x795("10 01") | Pass_diagnostic() |  |  |  | 진단기가 RemoteDevice 진단하는 경우 Remote를 1로 설정한다. RemoteDevice는 제어기에 연결된 CAM, Display 같은 독립적으로 통신 할 수 없는 장치 | X | X | 10_DIA2_1212
[6 empty] | 2 | Request_0x795("10 03") | response_0x79D = "50 03" |  |  |  |  | X | X | 10_DIA2_1212
[6 empty] | 3 | SecurityAccess = 1 | response_0x79D = "67 12" |  |  |  |  | X | X | 10_DIA2_1212
[6 empty] | 4 | Request_0x795("23 16 C6 43 D1 01 00 01 05") | response_0x79D = "7F 23 11" |  |  |  |  | X | X | 10_DIA2_1212
DIA2_1214 | ▪ Requirement-based test ▪ Test of external interfaces | ▪ Requirements Analysis ▪ Interface Analysis | LVDS 진단 기능 빌트인캠 지원 항목 - Line Fault (Serializer와 Deserializer 간 전송에 배터리 쇼트 또는 GN 쇼트 또는 끊김, 선간 쇼트가 발생했는지 알려주는 기능) - 후방(MAX 9296) | Line Fault SIS_TF Request && Response(Normal, 0) #7 TF : 7F #8 REMOTE<7> : 0 ChannelNo<6:0> : 1 //후방(MAX 9296) #9 Memory Size : 06 On Default Session | ▪ 빌트인캠 부팅 완료 ▪ BLTN_CAM_State = 0x0 (BLTN_CAM Valid) ▪ BLTN_CAM_SD_Card_State = 0x0 (Good) ▪ 연관 제어기 CAN/Ethernet 통신 가능 상태 ▪ 차량 전원: KEY ON ▪ 차량 전압: 12V | 1 | Request_0x795("10 01") | Pass_diagnostic() |  |  |  |  | X | X | 10_DIA2_1214
[6 empty] | 2 | Request_0x795("10 03") | response_0x79D = "50 03" |  |  |  |  | X | X | 10_DIA2_1214
[6 empty] | 3 | SecurityAccess = 1 | response_0x79D = "67 12" |  |  |  |  | X | X | 10_DIA2_1214
[6 empty] | 4 | Request_0x795("23 16 C6 43 D1 01 7F 01 06") | response_0x79D = "7F 23 11" |  |  |  |  | X | X | 10_DIA2_1214
DIA2_1216 | ▪ Requirement-based test ▪ Test of external interfaces | ▪ Requirements Analysis ▪ Interface Analysis | LVDS 진단 기능 빌트인캠 지원 항목 - Line Fault (Serializer와 Deserializer 간 전송에 배터리 쇼트 또는 GN 쇼트 또는 끊김, 선간 쇼트가 발생했는지 알려주는 기능) - 후방(MAX 9296) | Line Fault SIS_TF Request && Response(Open, 4) #7 TF : 7F #8 REMOTE<7> : 0 ChannelNo<6:0> : 1 // 후방(MAX 9296) #9 Memory Size : 06 On Default Session | ▪ 빌트인캠 부팅 완료 ▪ BLTN_CAM_State = 0x0 (BLTN_CAM Valid) ▪ BLTN_CAM_SD_Card_State = 0x0 (Good) ▪ 연관 제어기 CAN/Ethernet 통신 가능 상태 ▪ 차량 전원: KEY ON ▪ 차량 전압: 12V | 1 | Request_0x795("10 01") | Pass_diagnostic() |  |  |  |  | X | X | 10_DIA2_1216
[6 empty] | 2 | Request_0x795("10 03") | response_0x79D = "50 03" |  |  |  |  | X | X | 10_DIA2_1216
[6 empty] | 3 | SecurityAccess = 1 | response_0x79D = "67 12" |  |  |  |  | X | X | 10_DIA2_1216
[6 empty] | 4 | Request_0x795("23 16 C6 43 D1 01 7F 01 06") | response_0x79D = "7F 23 11" |  |  |  |  | X | X | 10_DIA2_1216
DIA2_1218 | ▪ Requirement-based test ▪ Test of external interfaces | ▪ Requirements Analysis ▪ Interface Analysis | LVDS 진단 기능 빌트인캠 지원 항목 - Lock Indicator (Serializer와 Deserializer 간 연결이 되었는지 여부를 확인해주는 기능) - 후방(MAX 9296) | Lock Indicator SID_TSRT Request && TSRT Response #7 TSRT : 00 #8 REMOTE<7> : 0 ChannelNo<6:0> : 1 //후방(MAX 9296) #9 Memory Size : 05 On Default Session | ▪ 빌트인캠 부팅 완료 ▪ BLTN_CAM_State = 0x0 (BLTN_CAM Valid) ▪ BLTN_CAM_SD_Card_State = 0x0 (Good) ▪ 연관 제어기 CAN/Ethernet 통신 가능 상태 ▪ 차량 전원: KEY ON ▪ 차량 전압: 12V | 1 | Request_0x795("10 01") | Pass_diagnostic() |  |  |  |  | X | X | 10_DIA2_1218
[6 empty] | 2 | Request_0x795("10 03") | response_0x79D = "50 03" |  |  |  |  | X | X | 10_DIA2_1218
[6 empty] | 3 | SecurityAccess = 1 | response_0x79D = "67 12" |  |  |  |  | X | X | 10_DIA2_1218
[6 empty] | 4 | Request_0x795("23 16 C6 43 D1 02 00 01 05") | response_0x79D = "63 04 D1 02 00 01" |  |  |  |  | X | X | 10_DIA2_1218
DIA2_1220 | ▪ Requirement-based test ▪ Test of external interfaces | ▪ Requirements Analysis ▪ Interface Analysis | LVDS 진단 기능 빌트인캠 지원 항목 - Lock Indicator (Serializer와 Deserializer 간 연결이 되었는지 여부를 확인해주는 기능) - 후방(MAX 9296) | Lock Indicator SID_TF Request && TF Response(UnLocked, 1b) #7 TF : 7F #8 REMOTE<7> : 0 ChannelNo<6:0> : 1 //후방(MAX 9296) #9 Memory Size : 06 On Default Session | ▪ 빌트인캠 부팅 완료 ▪ BLTN_CAM_State = 0x0 (BLTN_CAM Valid) ▪ BLTN_CAM_SD_Card_State = 0x0 (Good) ▪ 연관 제어기 CAN/Ethernet 통신 가능 상태 ▪ 차량 전원: KEY ON ▪ 차량 전압: 12V | 1 | Request_0x795("10 01") | Pass_diagnostic() |  |  |  |  | X | X | 10_DIA2_1220
[6 empty] | 2 | Request_0x795("10 03") | response_0x79D = "50 03" |  |  |  |  | X | X | 10_DIA2_1220
[6 empty] | 3 | SecurityAccess = 1 | response_0x79D = "67 12" |  |  |  |  | X | X | 10_DIA2_1220
[6 empty] | 4 | Request_0x795("23 16 C6 43 D1 02 7F 01 06") | response_0x79D = "63 05 D1 02 7F 01 01" |  |  |  |  | X | X | 10_DIA2_1220
DIA2_1222 | ▪ Requirement-based test ▪ Test of external interfaces | ▪ Requirements Analysis ▪ Interface Analysis | LVDS 진단 기능 빌트인캠 지원 항목 - Lock Indicator (Serializer와 Deserializer 간 연결이 되었는지 여부를 확인해주는 기능) - 후방(MAX 9296) | Lock Indicator SID_TF Request && TF Response(Locked, 0b) #7 TF : 7F #8 REMOTE<7> : 0 ChannelNo<6:0> : 1 //후방(MAX 9296) #9 Memory Size : 06 On Default Session | ▪ 빌트인캠 부팅 완료 ▪ BLTN_CAM_State = 0x0 (BLTN_CAM Valid) ▪ BLTN_CAM_SD_Card_State = 0x0 (Good) ▪ 연관 제어기 CAN/Ethernet 통신 가능 상태 ▪ 차량 전원: KEY ON ▪ 차량 전압: 12V | 1 | Request_0x795("10 01") | Pass_diagnostic() |  |  |  | // 연결이 안되어 있을 때 OK | X | X | 10_DIA2_1222
[6 empty] | 2 | Request_0x795("10 03") | response_0x79D = "50 03" |  |  |  |  | X | X | 10_DIA2_1222
[6 empty] | 3 | SecurityAccess = 1 | response_0x79D = "67 12" |  |  |  |  | X | X | 10_DIA2_1222
[6 empty] | 4 | Request_0x795("23 16 C6 43 D1 02 7F 01 06") | response_0x79D = "63 05 D1 02 7F 01 00" |  |  |  |  | X | X | 10_DIA2_1222

## 진단서비스 (3)
DIA3_1426
ID | Test Method | Test Design Method | 항목 | 내용 | Precondition | Step | 수행절차 | 기댓값 | 결과 | 측정값 | 판정 | 비고 | 매뉴얼 기본 | 자동화 기본 | 자동화 반영 | 사양구분 | 과거차문제
[BLTN_CAM-진단-001] Request message (Default Session 등)
[BLTN_CAM-진단-002] Positive response message
DIA3_1001 | ▪ Requirement-based test | ▪ Requirements Analysis | Session 천이 기본응답 확인, 0x795 | Default Session (01) - 0x795 | ▪ 빌트인캠 부팅 완료 ▪ BLTN_CAM_State = 0x0 (BLTN_CAM Valid) ▪ BLTN_CAM_SD_Card_State = 0x0 (Good) ▪ 연관 제어기 CAN/Ethernet 통신 가능 상태 ▪ 차량 전원: KEY ON ▪ 차량 전압: 12V | 1 | Request_0x795("10 01") | response_0x79D = "50 01" |  |  |  |  | X | 00_1CHK_035 | 10_DIA3_1001
DIA3_1002 | ▪ Requirement-based test | ▪ Requirements Analysis | Session 천이 기본응답 확인, 0x795 | Programming Session (02) - 0x795 | ▪ 빌트인캠 부팅 완료 ▪ BLTN_CAM_State = 0x0 (BLTN_CAM Valid) ▪ BLTN_CAM_SD_Card_State = 0x0 (Good) ▪ 연관 제어기 CAN/Ethernet 통신 가능 상태 ▪ 차량 전원: KEY ON ▪ 차량 전압: 12V | 1 | Request_0x795("10 02") | response_0x79D = "50 02" |  |  |  |  | X | 00_1CHK_035 | 10_DIA3_1002
DIA3_1003 | ▪ Requirement-based test | ▪ Requirements Analysis | Session 천이 기본응답 확인, 0x795 | extended Diagnostic Session (03) - 0x795, (Default → Extended Session 천이) | ▪ 빌트인캠 부팅 완료 ▪ BLTN_CAM_State = 0x0 (BLTN_CAM Valid) ▪ BLTN_CAM_SD_Card_State = 0x0 (Good) ▪ 연관 제어기 CAN/Ethernet 통신 가능 상태 ▪ 차량 전원: KEY ON ▪ 차량 전압: 12V | 1 | Request_0x795("10 01") | Pass_diagnostic() |  |  |  |  | X | 00_1CHK_035 | 10_DIA3_1003
[6 empty] | 2 | Request_0x795("10 03") | response_0x79D = "50 03" |  |  |  |  | X | 00_1CHK_035 | 10_DIA3_1003
DIA3_1004 | ▪ Requirement-based test | ▪ Requirements Analysis | Session 천이 기본응답 확인, 0x795 | extended Diagnostic Session (03) - 0x795, (Programming→ Extended Session 천이 불가 확인 | ▪ 빌트인캠 부팅 완료 ▪ BLTN_CAM_State = 0x0 (BLTN_CAM Valid) ▪ BLTN_CAM_SD_Card_State = 0x0 (Good) ▪ 연관 제어기 CAN/Ethernet 통신 가능 상태 ▪ 차량 전원: KEY ON ▪ 차량 전압: 12V | 1 | Request_0x795("10 02") | Pass_diagnostic() |  |  |  |  | X | 00_1CHK_035 | 10_DIA3_1004
[6 empty] | 2 | Request_0x795("10 03") | response_0x79D = "7F 10" |  |  |  |  | X | 00_1CHK_035 | 10_DIA3_1004
DIA3_1005 | ▪ Requirement-based test | ▪ Requirements Analysis | Session 천이 기본응답 확인, 0x795 | Extended Session → Programming천이 확인 (0x795) | ▪ 빌트인캠 부팅 완료 ▪ BLTN_CAM_State = 0x0 (BLTN_CAM Valid) ▪ BLTN_CAM_SD_Card_State = 0x0 (Good) ▪ 연관 제어기 CAN/Ethernet 통신 가능 상태 ▪ 차량 전원: KEY ON ▪ 차량 전압: 12V | 1 | Request_0x795("10 03") | Pass_diagnostic() |  |  |  |  | X | 00_1CHK_035 | 10_DIA3_1005
[6 empty] | 2 | Request_0x795("10 02") | response_0x79D = "50 02" |  |  |  |  | X | 00_1CHK_035 | 10_DIA3_1005
DIA3_1006 | ▪ Requirement-based test | ▪ Requirements Analysis | Session 천이 기본응답 확인, 0x795 [suppressPosRspMsgIndicationBit = 1] | Default Session (01) - 0x795 | ▪ 빌트인캠 부팅 완료 ▪ BLTN_CAM_State = 0x0 (BLTN_CAM Valid) ▪ BLTN_CAM_SD_Card_State = 0x0 (Good) ▪ 연관 제어기 CAN/Ethernet 통신 가능 상태 ▪ 차량 전원: KEY ON ▪ 차량 전압: 12V | 1 | Request_0x795("10 81") | response_0x79D = "" |  |  |  |  | X | 00_1CHK_036 | 10_DIA3_1006
DIA3_1007 | ▪ Requirement-based test | ▪ Requirements Analysis | Session 천이 기본응답 확인, 0x795 [suppressPosRspMsgIndicationBit = 1] | Programming Session (02) - 0x795 | ▪ 빌트인캠 부팅 완료 ▪ BLTN_CAM_State = 0x0 (BLTN_CAM Valid) ▪ BLTN_CAM_SD_Card_State = 0x0 (Good) ▪ 연관 제어기 CAN/Ethernet 통신 가능 상태 ▪ 차량 전원: KEY ON ▪ 차량 전압: 12V | 1 | Request_0x795("10 82") | response_0x79D = "" |  |  |  |  | X | 00_1CHK_036 | 10_DIA3_1007
DIA3_1008 | ▪ Requirement-based test | ▪ Requirements Analysis | Session 천이 기본응답 확인, 0x795 [suppressPosRspMsgIndicationBit = 1] | extended Diagnostic Session (03) - 0x795, (Default → Extended Session 천이) | ▪ 빌트인캠 부팅 완료 ▪ BLTN_CAM_State = 0x0 (BLTN_CAM Valid) ▪ BLTN_CAM_SD_Card_State = 0x0 (Good) ▪ 연관 제어기 CAN/Ethernet 통신 가능 상태 ▪ 차량 전원: KEY ON ▪ 차량 전압: 12V | 1 | Request_0x795("10 81") | response_0x79D = "" |  |  |  |  | X | 00_1CHK_036 | 10_DIA3_1008
[6 empty] | 2 | Request_0x795("10 83") | response_0x79D = "" |  |  |  |  | X | 00_1CHK_036 | 10_DIA3_1008
DIA3_1009 | ▪ Requirement-based test | ▪ Requirements Analysis | Session 천이 기본응답 확인, 0x795 [suppressPosRspMsgIndicationBit = 1] | extended Diagnostic Session (03) - 0x795, (Programming→ Extended Session 천이 불가 확인 | ▪ 빌트인캠 부팅 완료 ▪ BLTN_CAM_State = 0x0 (BLTN_CAM Valid) ▪ BLTN_CAM_SD_Card_State = 0x0 (Good) ▪ 연관 제어기 CAN/Ethernet 통신 가능 상태 ▪ 차량 전원: KEY ON ▪ 차량 전압: 12V | 1 | Request_0x795("10 82") | response_0x79D = "" |  |  |  |  | X | 00_1CHK_036 | 10_DIA3_1009
[6 empty] | 2 | Request_0x795("10 83") | response_0x79D = "7F 10" |  |  |  |  | X | 00_1CHK_036 | 10_DIA3_1009
DIA3_1010 | ▪ Requirement-based test | ▪ Requirements Analysis | Session 천이 기본응답 확인, 0x795 [suppressPosRspMsgIndicationBit = 1] | Extended Session → Programming천이 확인 (0x795) | ▪ 빌트인캠 부팅 완료 ▪ BLTN_CAM_State = 0x0 (BLTN_CAM Valid) ▪ BLTN_CAM_SD_Card_State = 0x0 (Good) ▪ 연관 제어기 CAN/Ethernet 통신 가능 상태 ▪ 차량 전원: KEY ON ▪ 차량 전압: 12V | 1 | Request_0x795("10 83") | response_0x79D = "" |  |  |  |  | X | 00_1CHK_036 | 10_DIA3_1010
[6 empty] | 2 | Request_0x795("10 82") | response_0x79D = "" |  |  |  |  | X | 00_1CHK_036 | 10_DIA3_1010
DIA3_1011 | ▪ Requirement-based test | ▪ Requirements Analysis | Session 천이 기본응답 확인, 0x7df | Default Session (01) - 0x7df | ▪ 빌트인캠 부팅 완료 ▪ BLTN_CAM_State = 0x0 (BLTN_CAM Valid) ▪ BLTN_CAM_SD_Card_State = 0x0 (Good) ▪ 연관 제어기 CAN/Ethernet 통신 가능 상태 ▪ 차량 전원: KEY ON ▪ 차량 전압: 12V | 1 | Request_0x7DF("10 01") | response_0x79D = "50 01" |  |  |  |  | X | X | 10_DIA3_1011
DIA3_1012 | ▪ Requirement-based test | ▪ Requirements Analysis | Session 천이 기본응답 확인, 0x7df | Programming Session (02) - 0x7df | ▪ 빌트인캠 부팅 완료 ▪ BLTN_CAM_State = 0x0 (BLTN_CAM Valid) ▪ BLTN_CAM_SD_Card_State = 0x0 (Good) ▪ 연관 제어기 CAN/Ethernet 통신 가능 상태 ▪ 차량 전원: KEY ON ▪ 차량 전압: 12V | 1 | Request_0x7DF("10 02") | response_0x79D = "50 02" |  |  |  |  | X | X | 10_DIA3_1012
DIA3_1013 | ▪ Requirement-based test | ▪ Requirements Analysis | Session 천이 기본응답 확인, 0x7df | extended Diagnostic Session (03) - 0x7df, (Default → Extended Session 천이) | ▪ 빌트인캠 부팅 완료 ▪ BLTN_CAM_State = 0x0 (BLTN_CAM Valid) ▪ BLTN_CAM_SD_Card_State = 0x0 (Good) ▪ 연관 제어기 CAN/Ethernet 통신 가능 상태 ▪ 차량 전원: KEY ON ▪ 차량 전압: 12V | 1 | Request_0x7DF("10 01") | Pass_diagnostic() |  |  |  |  | X | X | 10_DIA3_1013
[6 empty] | 2 | Request_0x7DF("10 03") | response_0x79D = "50 03" |  |  |  |  | X | X | 10_DIA3_1013
DIA3_1014 | ▪ Requirement-based test | ▪ Requirements Analysis | Session 천이 기본응답 확인, 0x7df | extended Diagnostic Session (03) - 0x7df, (Programming→ Extended Session 천이 불가 확인) | ▪ 빌트인캠 부팅 완료 ▪ BLTN_CAM_State = 0x0 (BLTN_CAM Valid) ▪ BLTN_CAM_SD_Card_State = 0x0 (Good) ▪ 연관 제어기 CAN/Ethernet 통신 가능 상태 ▪ 차량 전원: KEY ON ▪ 차량 전압: 12V | 1 | Request_0x7DF("10 02") | Pass_diagnostic() |  |  |  |  | X | X | 10_DIA3_1014
[6 empty] | 2 | Request_0x7DF("10 03") | response_0x79D = "Timeout" |  |  |  |  | X | X | 10_DIA3_1014
DIA3_1015 | ▪ Requirement-based test | ▪ Requirements Analysis | Session 천이 기본응답 확인, 0x7df | Extended Session → Programming천이 확인 (0x795) | ▪ 빌트인캠 부팅 완료 ▪ BLTN_CAM_State = 0x0 (BLTN_CAM Valid) ▪ BLTN_CAM_SD_Card_State = 0x0 (Good) ▪ 연관 제어기 CAN/Ethernet 통신 가능 상태 ▪ 차량 전원: KEY ON ▪ 차량 전압: 12V | 1 | Request_0x7DF("10 03") | Pass_diagnostic() |  |  |  |  | X | X | 10_DIA3_1015
[6 empty] | 2 | Request_0x7DF("10 02") | response_0x79D = "50 02" |  |  |  |  | X | X | 10_DIA3_1015
DIA3_1016 | ▪ Requirement-based test | ▪ Requirements Analysis | Session 천이 기본응답 확인, 0x7df [suppressPosRspMsgIndicationBit = 1] | Default Session (01) - 0x7df | ▪ 빌트인캠 부팅 완료 ▪ BLTN_CAM_State = 0x0 (BLTN_CAM Valid) ▪ BLTN_CAM_SD_Card_State = 0x0 (Good) ▪ 연관 제어기 CAN/Ethernet 통신 가능 상태 ▪ 차량 전원: KEY ON ▪ 차량 전압: 12V | 1 | Request_0x7DF("10 81") | response_0x79D = "Timeout" |  |  |  |  | X | X | 10_DIA3_1016
DIA3_1017 | ▪ Requirement-based test | ▪ Requirements Analysis | Session 천이 기본응답 확인, 0x7df [suppressPosRspMsgIndicationBit = 1] | Programming Session (02) - 0x7df | ▪ 빌트인캠 부팅 완료 ▪ BLTN_CAM_State = 0x0 (BLTN_CAM Valid) ▪ BLTN_CAM_SD_Card_State = 0x0 (Good) ▪ 연관 제어기 CAN/Ethernet 통신 가능 상태 ▪ 차량 전원: KEY ON ▪ 차량 전압: 12V | 1 | Request_0x7DF("10 82") | response_0x79D = "Timeout" |  |  |  |  | X | X | 10_DIA3_1017
DIA3_1018 | ▪ Requirement-based test | ▪ Requirements Analysis | Session 천이 기본응답 확인, 0x7df [suppressPosRspMsgIndicationBit = 1] | extended Diagnostic Session (03) - 0x7df, (Default → Extended Session 천이) | ▪ 빌트인캠 부팅 완료 ▪ BLTN_CAM_State = 0x0 (BLTN_CAM Valid) ▪ BLTN_CAM_SD_Card_State = 0x0 (Good) ▪ 연관 제어기 CAN/Ethernet 통신 가능 상태 ▪ 차량 전원: KEY ON ▪ 차량 전압: 12V | 1 | Request_0x7DF("10 81") | Pass_diagnostic() |  |  |  |  | X | X | 10_DIA3_1018
[6 empty] | 2 | Request_0x7DF("10 83") | response_0x79D = "Timeout" |  |  |  |  | X | X | 10_DIA3_1018
DIA3_1019 | ▪ Requirement-based test | ▪ Requirements Analysis | Session 천이 기본응답 확인, 0x7df [suppressPosRspMsgIndicationBit = 1] | extended Diagnostic Session (03) - 0x7df, (Programming→ Extended Session 천이 불가 확인) | ▪ 빌트인캠 부팅 완료 ▪ BLTN_CAM_State = 0x0 (BLTN_CAM Valid) ▪ BLTN_CAM_SD_Card_State = 0x0 (Good) ▪ 연관 제어기 CAN/Ethernet 통신 가능 상태 ▪ 차량 전원: KEY ON ▪ 차량 전압: 12V | 1 | Request_0x7DF("10 82") | Pass_diagnostic() |  |  |  |  | X | X | 10_DIA3_1019
[6 empty] | 2 | Request_0x7DF("10 83") | response_0x79D = "Timeout" |  |  |  |  | X | X | 10_DIA3_1019
DIA3_1020 | ▪ Requirement-based test | ▪ Requirements Analysis | Session 천이 기본응답 확인, 0x7df [suppressPosRspMsgIndicationBit = 1] | Extended Session → Programming천이 확인 (0x795) | ▪ 빌트인캠 부팅 완료 ▪ BLTN_CAM_State = 0x0 (BLTN_CAM Valid) ▪ BLTN_CAM_SD_Card_State = 0x0 (Good) ▪ 연관 제어기 CAN/Ethernet 통신 가능 상태 ▪ 차량 전원: KEY ON ▪ 차량 전압: 12V | 1 | Request_0x7DF("10 83") | Pass_diagnostic() |  |  |  |  | X | X | 10_DIA3_1020
[6 empty] | 2 | Request_0x7DF("10 82") | response_0x79D = "Timeout" |  |  |  |  | X | X | 10_DIA3_1020
[BLTN_CAM-진단-004] Implementation requirements
DIA3_1021 | ▪ Requirement-based test ▪ Test of interaction/ communication | ▪ Requirements Analysis ▪ Interface Analysis | [$10] DiagnosticSession Control 시동 조건 | 시동 조건 엔진상태(SMK_TrmnlCtrlGrpStaBDC) 시그널 = Running(0x4) Programming session 진입 불가 | ▪ 빌트인캠 부팅 완료 ▪ BLTN_CAM_State = 0x0 (BLTN_CAM Valid) ▪ BLTN_CAM_SD_Card_State = 0x0 (Good) ▪ 연관 제어기 CAN/Ethernet 통신 가능 상태 ▪ 차량 전원: KEY ON ▪ 차량 전압: 12V | 1 | engine_state("ON") | Pass_diagnostic() |  |  |  |  | X | X | 10_DIA3_1021
[6 empty] | 2 | Request_0x795("10 02") | response_0x79D = "7F 10 22" |  |  |  |  | X | X | 10_DIA3_1021
[6 empty] | 3 | engine_state("OFF") | Pass_diagnostic() |  |  |  |  | X | X | 10_DIA3_1021
DIA3_1022 | ▪ Requirement-based test ▪ Test of interaction/ communication | ▪ Requirements Analysis ▪ Interface Analysis | [$10] DiagnosticSession Control 시동 조건 | 시동 조건 엔진상태(SMK_TrmnlCtrlGrpStaBDC) 시그널 = Running(0x4) Extended Session → Programming천이 불가 | ▪ 빌트인캠 부팅 완료 ▪ BLTN_CAM_State = 0x0 (BLTN_CAM Valid) ▪ BLTN_CAM_SD_Card_State = 0x0 (Good) ▪ 연관 제어기 CAN/Ethernet 통신 가능 상태 ▪ 차량 전원: KEY ON ▪ 차량 전압: 12V | 1 | engine_state("ON") | Pass_diagnostic() |  |  |  |  | X | X | 10_DIA3_1022
[6 empty] | 2 | Request_0x795("10 03") | response_0x79D = "50 03" |  |  |  |  | X | X | 10_DIA3_1022
[6 empty] | 3 | Request_0x795("10 02") | response_0x79D = "7F 10 22" |  |  |  |  | X | X | 10_DIA3_1022
[6 empty] | 4 | engine_state("OFF") | Pass_diagnostic() |  |  |  |  | X | X | 10_DIA3_1022
DIA3_1023 | ▪ Requirement-based test ▪ Test of interaction/ communication | ▪ Requirements Analysis ▪ Interface Analysis | Session 천이 후, 전원 상태 변경 후 새션 초기화 확인 session 초기화 확인 (시동 Off/On) | Prgramming Session 후 시동 Off/On, Default Session 천이 확인 | ▪ 빌트인캠 부팅 완료 ▪ BLTN_CAM_State = 0x0 (BLTN_CAM Valid) ▪ BLTN_CAM_SD_Card_State = 0x0 (Good) ▪ 연관 제어기 CAN/Ethernet 통신 가능 상태 ▪ 차량 전원: KEY ON ▪ 차량 전압: 12V | 1 | Request_0x795("10 01") | Pass_diagnostic() |  |  |  |  | X | X | 10_DIA3_1023
[6 empty] | 2 | Request_0x795("10 02") | Pass_diagnostic() |  |  |  |  | X | X | 10_DIA3_1023
[6 empty] | 3 | Turn_Off() Start_UP() | Pass_diagnostic() |  |  |  |  | X | X | 10_DIA3_1023
[6 empty] | 4 | Request_0x795("27 11") | response_0x79D = "7F 27 7F" |  |  |  |  | X | X | 10_DIA3_1023
DIA3_1024 | ▪ Requirement-based test ▪ Test of interaction/ communication | ▪ Requirements Analysis ▪ Interface Analysis | Session 천이 후, 전원 상태 변경 후 새션 초기화 확인 session 초기화 확인 (시동 Off/On) | Extended Session 후 시동 Off/On, Default Session 천이 확인 | ▪ 빌트인캠 부팅 완료 ▪ BLTN_CAM_State = 0x0 (BLTN_CAM Valid) ▪ BLTN_CAM_SD_Card_State = 0x0 (Good) ▪ 연관 제어기 CAN/Ethernet 통신 가능 상태 ▪ 차량 전원: KEY ON ▪ 차량 전압: 12V | 1 | Request_0x795("10 01") | Pass_diagnostic() |  |  |  |  | X | X | 10_DIA3_1024
[6 empty] | 2 | Request_0x795("10 03") | Pass_diagnostic() |  |  |  |  | X | X | 10_DIA3_1024
[6 empty] | 3 | Turn_Off() Start_UP() | Pass_diagnostic() |  |  |  |  | X | X | 10_DIA3_1024
[6 empty] | 4 | Request_0x795("27 11") | response_0x79D = "7F 27 7F" |  |  |  |  | X | X | 10_DIA3_1024
[BLTN_CAM-진단-003] Supported negative response codes
DIA3_1025 | ▪ Requirement-based test | ▪ Requirements Analysis | [DiagnosticSessionControl Service Negative Response] | NRC 7E - subFunctionNotSupportedInActiveSession | ▪ 빌트인캠 부팅 완료 ▪ BLTN_CAM_State = 0x0 (BLTN_CAM Valid) ▪ BLTN_CAM_SD_Card_State = 0x0 (Good) ▪ 연관 제어기 CAN/Ethernet 통신 가능 상태 ▪ 차량 전원: KEY ON ▪ 차량 전압: 12V | 1 | Request_0x795("10 02") | Pass_diagnostic() |  |  |  |  | X | X | 10_DIA3_1025
[6 empty] | 2 | Request_0x795("10 03") | response_0x79D = "7F 10 7E" |  |  |  |  | X | X | 10_DIA3_1025
DIA3_1026 | ▪ Requirement-based test | ▪ Requirements Analysis | Session 천이 기본응답 확인, 0x795 (ACC OFF상태) | 1. Default Session (01) - 0x795 2. Programming Session (02) - 0x795 3. extended Diagnostic Session (03) - 0x795, (Default → Extended Session 천이) 4. extended Diagnostic Session (03) - 0x795, (Programming→ Extended Session 천이 불가 확인 | ▪ 빌트인캠 부팅 완료 ▪ BLTN_CAM_State = 0x0 (BLTN_CAM Valid) ▪ BLTN_CAM_SD_Card_State = 0x0 (Good) ▪ 연관 제어기 CAN/Ethernet 통신 가능 상태 ▪ 차량 전원: KEY ON ▪ 차량 전압: 12V | 1 | request_0x795 = "10 01" | response_0x79D = "50 01" |  |  |  | #5995 과거차 이슈 | X | X | 10_DIA3_1026
[6 empty] | 2 | request_0x795 = "10 02" | response_0x79D = "50 02" |  |  |  |  | X | X | 10_DIA3_1026
[6 empty] | 3 | request_0x795 = "10 01" | Pass_diagnostic() |  |  |  |  | X | X | 10_DIA3_1026
[6 empty] | 4 | request_0x795 = "10 03" | response_0x79D = "50 03" |  |  |  |  | X | X | 10_DIA3_1026
[6 empty] | 5 | request_0x795 = "10 02" | Pass_diagnostic() |  |  |  |  | X | X | 10_DIA3_1026
[6 empty] | 6 | request_0x795 = "10 03" | response_0x79D = "7F 10" |  |  |  |  | X | X | 10_DIA3_1026
[BLTN_CAM-진단-005] Request message (Hard Reset 등)
[BLTN_CAM-진단-006] Positive response message
DIA3_1027 | ▪ Requirement-based test ▪ Test of interaction/ communication | ▪ Requirements Analysis ▪ Interface Analysis | session 천이 후 Hard Reset (01) 기본응답 확인, 0x795 | Hard Reset (01) Req - Default Session(01), 0x795 | ▪ 빌트인캠 부팅 완료 ▪ BLTN_CAM_State = 0x0 (BLTN_CAM Valid) ▪ BLTN_CAM_SD_Card_State = 0x0 (Good) ▪ 연관 제어기 CAN/Ethernet 통신 가능 상태 ▪ 차량 전원: KEY ON ▪ 차량 전압: 12V | 1 | Request_0x795("10 01") | Pass_diagnostic() |  |  |  |  | X | 00_1CHK_037 | 10_DIA3_1027
[6 empty] | 2 | Request_0x795("11 01") | response_0x79D = "51 01" |  |  |  |  | X | 00_1CHK_037 | 10_DIA3_1027
DIA3_1028 | ▪ Requirement-based test ▪ Test of interaction/ communication | ▪ Requirements Analysis ▪ Interface Analysis | session 천이 후 Hard Reset (01) 기본응답 확인, 0x795 | Hard Reset (01) Req - Programming Session(02), 0x795 | ▪ 빌트인캠 부팅 완료 ▪ BLTN_CAM_State = 0x0 (BLTN_CAM Valid) ▪ BLTN_CAM_SD_Card_State = 0x0 (Good) ▪ 연관 제어기 CAN/Ethernet 통신 가능 상태 ▪ 차량 전원: KEY ON ▪ 차량 전압: 12V | 1 | Request_0x795("10 02") | Pass_diagnostic() |  |  |  |  | X | 00_1CHK_037 | 10_DIA3_1028
[6 empty] | 2 | Request_0x795("11 01") | response_0x79D = "51 01" |  |  |  |  | X | 00_1CHK_037 | 10_DIA3_1028
DIA3_1029 | ▪ Requirement-based test ▪ Test of interaction/ communication | ▪ Requirements Analysis ▪ Interface Analysis | session 천이 후 Hard Reset (01) 기본응답 확인, 0x795 | Hard Reset (01) Req - extended Diagnostic Session(03), 0x795 | ▪ 빌트인캠 부팅 완료 ▪ BLTN_CAM_State = 0x0 (BLTN_CAM Valid) ▪ BLTN_CAM_SD_Card_State = 0x0 (Good) ▪ 연관 제어기 CAN/Ethernet 통신 가능 상태 ▪ 차량 전원: KEY ON ▪ 차량 전압: 12V | 1 | Request_0x795("10 03") | Pass_diagnostic() |  |  |  |  | X | 00_1CHK_037 | 10_DIA3_1029
[6 empty] | 2 | Request_0x795("11 01") | response_0x79D = "51 01" |  |  |  |  | X | 00_1CHK_037 | 10_DIA3_1029
DIA3_1030 | ▪ Requirement-based test ▪ Test of interaction/ communication | ▪ Requirements Analysis ▪ Interface Analysis | session 천이 후 Hard Reset (01) 기본응답 확인, 0x7df | Hard Reset (01) Req - Default Session(01), 0x7df | ▪ 빌트인캠 부팅 완료 ▪ BLTN_CAM_State = 0x0 (BLTN_CAM Valid) ▪ BLTN_CAM_SD_Card_State = 0x0 (Good) ▪ 연관 제어기 CAN/Ethernet 통신 가능 상태 ▪ 차량 전원: KEY ON ▪ 차량 전압: 12V | 1 | Request_0x7DF("10 01") | Pass_diagnostic() |  |  |  |  | X | X | 10_DIA3_1030
[6 empty] | 2 | Request_0x7DF("11 01") | response_0x79D = "51 01" |  |  |  |  | X | X | 10_DIA3_1030
DIA3_1031 | ▪ Requirement-based test ▪ Test of interaction/ communication | ▪ Requirements Analysis ▪ Interface Analysis | session 천이 후 Hard Reset (01) 기본응답 확인, 0x7df | Hard Reset (01) Req - Programming Session(02), 0x7df | ▪ 빌트인캠 부팅 완료 ▪ BLTN_CAM_State = 0x0 (BLTN_CAM Valid) ▪ BLTN_CAM_SD_Card_State = 0x0 (Good) ▪ 연관 제어기 CAN/Ethernet 통신 가능 상태 ▪ 차량 전원: KEY ON ▪ 차량 전압: 12V | 1 | Request_0x7DF("10 02") | Pass_diagnostic() |  |  |  |  | X | X | 10_DIA3_1031
[6 empty] | 2 | Request_0x7DF("11 01") | response_0x79D = "51 01" |  |  |  |  | X | X | 10_DIA3_1031
DIA3_1032 | ▪ Requirement-based test ▪ Test of interaction/ communication | ▪ Requirements Analysis ▪ Interface Analysis | session 천이 후 Hard Reset (01) 기본응답 확인, 0x7df | Hard Reset (01) Req - extended Diagnostic Session(03), 0x7df | ▪ 빌트인캠 부팅 완료 ▪ BLTN_CAM_State = 0x0 (BLTN_CAM Valid) ▪ BLTN_CAM_SD_Card_State = 0x0 (Good) ▪ 연관 제어기 CAN/Ethernet 통신 가능 상태 ▪ 차량 전원: KEY ON ▪ 차량 전압: 12V | 1 | Request_0x7DF("10 03") | Pass_diagnostic() |  |  |  |  | X | X | 10_DIA3_1032
[6 empty] | 2 | Request_0x7DF("11 01") | response_0x79D = "51 01" |  |  |  |  | X | X | 10_DIA3_1032
DIA3_1033 | ▪ Requirement-based test ▪ Test of interaction/ communication | ▪ Requirements Analysis ▪ Interface Analysis | 새션 초기화 확인 ECUReset 후 Default Session 활성화 확인 | Programming Session에서 ECUReset 동작 후 Default Session천이 확인 | ▪ 빌트인캠 부팅 완료 ▪ BLTN_CAM_State = 0x0 (BLTN_CAM Valid) ▪ BLTN_CAM_SD_Card_State = 0x0 (Good) ▪ 연관 제어기 CAN/Ethernet 통신 가능 상태 ▪ 차량 전원: KEY ON ▪ 차량 전압: 12V | 1 | Request_0x795("10 01") | Pass_diagnostic() |  |  |  |  | X | 00_1CHK_038 | 10_DIA3_1033
[6 empty] | 2 | Request_0x795("10 02") | Pass_diagnostic() |  |  |  |  | X | 00_1CHK_038 | 10_DIA3_1033
[6 empty] | 3 | Request_0x795("11 01") | response_0x79D = "51 01" |  |  |  |  | X | 00_1CHK_038 | 10_DIA3_1033
[6 empty] | 4 | ClearDiagCon() Wait(5000) Request_0x795("27 11") | response_0x79D = "7F 27 7F" |  |  |  |  | X | 00_1CHK_038 | 10_DIA3_1033
DIA3_1034 | ▪ Requirement-based test ▪ Test of interaction/ communication | ▪ Requirements Analysis ▪ Interface Analysis | 새션 초기화 확인 ECUReset 후 Default Session 활성화 확인 | Extended Session에서 ECUReset 동작 후 Default Session천이 확인 | ▪ 빌트인캠 부팅 완료 ▪ BLTN_CAM_State = 0x0 (BLTN_CAM Valid) ▪ BLTN_CAM_SD_Card_State = 0x0 (Good) ▪ 연관 제어기 CAN/Ethernet 통신 가능 상태 ▪ 차량 전원: KEY ON ▪ 차량 전압: 12V | 1 | Request_0x795("10 01") | Pass_diagnostic() |  |  |  |  | X | 00_1CHK_038 | 10_DIA3_1034
[6 empty] | 2 | Request_0x795("10 03") | Pass_diagnostic() |  |  |  |  | X | 00_1CHK_038 | 10_DIA3_1034
[6 empty] | 3 | Request_0x795("11 01") | response_0x79D = "51 01" |  |  |  |  | X | 00_1CHK_038 | 10_DIA3_1034
[6 empty] | 4 | ClearDiagCon() Wait(5000) Request_0x795("27 11") | response_0x79D = "7F 27 7F" |  |  |  |  | X | 00_1CHK_038 | 10_DIA3_1034
[BLTN_CAM-진단-007] Supported negative response codes
DIA3_1035 | ▪ Requirement-based test ▪ Test of interaction/ communication | ▪ Requirements Analysis ▪ Interface Analysis | $11 시동 조건 확인 | 시동 조건 엔진상태(SMK_TrmnlCtrlGrpStaBDC) 시그널 = Running(0x4) ECUReset 불가 | ▪ 빌트인캠 부팅 완료 ▪ BLTN_CAM_State = 0x0 (BLTN_CAM Valid) ▪ BLTN_CAM_SD_Card_State = 0x0 (Good) ▪ 연관 제어기 CAN/Ethernet 통신 가능 상태 ▪ 차량 전원: KEY ON ▪ 차량 전압: 12V | 1 | engine_state("ON") | Pass_diagnostic() |  |  |  |  | X | X | 10_DIA3_1035
[6 empty] | 2 | Request_0x795("10 01") | Pass_diagnostic() |  |  |  |  | X | X | 10_DIA3_1035
[6 empty] | 3 | Request_0x795("11 01") | response_0x79D = "7F 11 22" |  |  |  |  | X | X | 10_DIA3_1035
[6 empty] | 4 | engine_state("OFF") | Pass_diagnostic() |  |  |  |  | X | X | 10_DIA3_1035
[BLTN_CAM-진단-010] Supported negative response codes
DIA3_1036 | ▪ Requirement-based test | ▪ Requirements Analysis | SecurityAccess, SendKey 실패 부정응답 확인 - ASK | Security Access, SendKey[27 12] 실패 시 부정응답 확인, Programming Session, 0x795 | ▪ 빌트인캠 부팅 완료 ▪ BLTN_CAM_State = 0x0 (BLTN_CAM Valid) ▪ BLTN_CAM_SD_Card_State = 0x0 (Good) ▪ 연관 제어기 CAN/Ethernet 통신 가능 상태 ▪ 차량 전원: KEY ON ▪ 차량 전압: 12V | 1 | Request_0x7DF("10 01") | Pass_diagnostic() |  |  |  |  | X | 00_1CHK_039 | 10_DIA3_1036
[6 empty] | 2 | Request_0x7DF("10 02") | Pass_diagnostic() |  |  |  |  | X | 00_1CHK_039 | 10_DIA3_1036
[6 empty] | 3 | Request_0x795("27 11") | Pass_diagnostic() |  |  |  |  | X | 00_1CHK_039 | 10_DIA3_1036
[6 empty] | 4 | Request_0x795("27 12 11 11 11 11 11 11 11 11") | response_0x79D = "7F 27 35" |  |  |  |  | X | 00_1CHK_039 | 10_DIA3_1036
DIA3_1037 | ▪ Requirement-based test | ▪ Requirements Analysis | SecurityAccess, SendKey 실패 부정응답 확인 - ASK | Security Access, SendKey[27 12] 실패 시 부정응답 확인, Extended Session, 0x795 | ▪ 빌트인캠 부팅 완료 ▪ BLTN_CAM_State = 0x0 (BLTN_CAM Valid) ▪ BLTN_CAM_SD_Card_State = 0x0 (Good) ▪ 연관 제어기 CAN/Ethernet 통신 가능 상태 ▪ 차량 전원: KEY ON ▪ 차량 전압: 12V | 1 | Request_0x795("10 01") | Pass_diagnostic() |  |  |  |  | X | 00_1CHK_039 | 10_DIA3_1037
[6 empty] | 2 | Request_0x795("10 03") | Pass_diagnostic() |  |  |  |  | X | 00_1CHK_039 | 10_DIA3_1037
[6 empty] | 3 | Request_0x795("27 11") | Pass_diagnostic() |  |  |  |  | X | 00_1CHK_039 | 10_DIA3_1037
[6 empty] | 4 | Request_0x795("27 12 11 11 11 11 11 11 11 11") | response_0x79D = "7F 27 35" |  |  |  |  | X | 00_1CHK_039 | 10_DIA3_1037
DIA3_1403 | ▪ Requirement-based test | ▪ Requirements Analysis | SecurityAccess, SendKey 실패 부정응답 확인 - OEUK | Security Access, SendKey[27 14] 실패 시 부정응답 확인, Programming Session, 0x795 | ▪ 빌트인캠 부팅 완료 ▪ BLTN_CAM_State = 0x0 (BLTN_CAM Valid) ▪ BLTN_CAM_SD_Card_State = 0x0 (Good) ▪ 연관 제어기 CAN/Ethernet 통신 가능 상태 ▪ 차량 전원: KEY ON ▪ 차량 전압: 12V | 1 | print_string("OEUK 적용 : LX3 이후 ~ OEUK 미적용 차종 : US4PE, GN7FL, DL3PE2, SV1 27MY") Request_0x7DF("10 01") | Pass_diagnostic() |  |  |  |  | X | X | 10_DIA3_1403 | OEUK_지원
[6 empty] | 2 | Request_0x7DF("10 02") | Pass_diagnostic() |  |  |  |  | X | X | 10_DIA3_1403 | OEUK_지원
[6 empty] | 3 | Request_0x795("27 13") | Pass_diagnostic() |  |  |  |  | X | X | 10_DIA3_1403 | OEUK_지원
[6 empty] | 4 | Request_0x795("27 14 11 11 11 11 11 11 11 11") | response_0x79D = "7F 27 35" |  |  |  |  | X | X | 10_DIA3_1403 | OEUK_지원
DIA3_1404 | ▪ Requirement-based test | ▪ Requirements Analysis | SecurityAccess, SendKey 실패 부정응답 확인 - OEUK | Security Access, SendKey[27 14] 실패 시 부정응답 확인, Programming Session, 0x795 | ▪ 빌트인캠 부팅 완료 ▪ BLTN_CAM_State = 0x0 (BLTN_CAM Valid) ▪ BLTN_CAM_SD_Card_State = 0x0 (Good) ▪ 연관 제어기 CAN/Ethernet 통신 가능 상태 ▪ 차량 전원: KEY ON ▪ 차량 전압: 12V | 1 | Request_0x795("10 01") | Pass_diagnostic() |  |  |  |  | X | X | 10_DIA3_1404 | OEUK_지원
[6 empty] | 2 | Request_0x795("10 03") | Pass_diagnostic() |  |  |  |  | X | X | 10_DIA3_1404 | OEUK_지원
[6 empty] | 3 | Request_0x795("27 13") | Pass_diagnostic() |  |  |  |  | X | X | 10_DIA3_1404 | OEUK_지원
[6 empty] | 4 | Request_0x795("27 14 11 11 11 11 11 11 11 11") | response_0x79D = "7F 27 35" |  |  |  |  | X | X | 10_DIA3_1404 | OEUK_지원
[BLTN_CAM-진단-008] Request message (SecurityAccess Request SID 등)
[BLTN_CAM-진단-009] Positive response message
DIA3_1038 | ▪ Requirement-based test | ▪ Requirements Analysis | Request Seed ASK 기본 응답 확인 | Request Seed ASK (11) Req - Default Session(01), 0x795 | ▪ 빌트인캠 부팅 완료 ▪ BLTN_CAM_State = 0x0 (BLTN_CAM Valid) ▪ BLTN_CAM_SD_Card_State = 0x0 (Good) ▪ 연관 제어기 CAN/Ethernet 통신 가능 상태 ▪ 차량 전원: KEY ON ▪ 차량 전압: 12V | 1 | Request_0x795("10 01") | Pass_diagnostic() |  |  |  |  | X | 00_1CHK_040 | 10_DIA3_1038
[6 empty] | 2 | Request_0x795("27 11") | response_0x79D = "7F 27 7F" |  |  |  |  | X | 00_1CHK_040 | 10_DIA3_1038
DIA3_1039 | ▪ Requirement-based test | ▪ Requirements Analysis | Request Seed ASK 기본 응답 확인 | Request Seed ASK (11) Req - Programming Session(02), 0x795 | ▪ 빌트인캠 부팅 완료 ▪ BLTN_CAM_State = 0x0 (BLTN_CAM Valid) ▪ BLTN_CAM_SD_Card_State = 0x0 (Good) ▪ 연관 제어기 CAN/Ethernet 통신 가능 상태 ▪ 차량 전원: KEY ON ▪ 차량 전압: 12V | 1 | Request_0x795("10 02") | Pass_diagnostic() |  |  |  | ES95486-02 ASK 성적서 TC_001 | X | 00_1CHK_040 | 10_DIA3_1039
[6 empty] | 2 | Request_0x795("27 11") | response_0x79D = "67 11" |  |  |  |  | X | 00_1CHK_040 | 10_DIA3_1039
[6 empty] | 3 | print_string(" ") | SID27_Resp_Sum(3, 8) |  |  |  |  | X | 00_1CHK_040 | 10_DIA3_1039
DIA3_1040 | ▪ Requirement-based test | ▪ Requirements Analysis | Request Seed ASK 기본 응답 확인 | Request Seed ASK (11) Req - Extended Session(03), 0x795 | ▪ 빌트인캠 부팅 완료 ▪ BLTN_CAM_State = 0x0 (BLTN_CAM Valid) ▪ BLTN_CAM_SD_Card_State = 0x0 (Good) ▪ 연관 제어기 CAN/Ethernet 통신 가능 상태 ▪ 차량 전원: KEY ON ▪ 차량 전압: 12V | 1 | Request_0x795("10 01") | Pass_diagnostic() |  |  |  |  | X | 00_1CHK_040 | 10_DIA3_1040
[6 empty] | 2 | Request_0x795("10 03") | Pass_diagnostic() |  |  |  |  | X | 00_1CHK_040 | 10_DIA3_1040
[6 empty] | 3 | Request_0x795("27 11") | response_0x79D = "67 11" |  |  |  |  | X | 00_1CHK_040 | 10_DIA3_1040
[6 empty] | 4 | print_string(" ") | SID27_Resp_Sum(3, 8) |  |  |  |  | X | 00_1CHK_040 | 10_DIA3_1040
DIA3_1405 | ▪ Requirement-based test | ▪ Requirements Analysis | Request Seed OEUK 기본 응답 확인 | Request Seed OEUK (13) Req - Default Session(01), 0x795 | ▪ 빌트인캠 부팅 완료 ▪ BLTN_CAM_State = 0x0 (BLTN_CAM Valid) ▪ BLTN_CAM_SD_Card_State = 0x0 (Good) ▪ 연관 제어기 CAN/Ethernet 통신 가능 상태 ▪ 차량 전원: KEY ON ▪ 차량 전압: 12V | 1 | Request_0x795("10 01") | Pass_diagnostic() |  |  |  |  | X | X | 10_DIA3_1405 | OEUK_지원
[6 empty] | 2 | Request_0x795("27 13") | response_0x79D = "7F 27 7F" |  |  |  |  | X | X | 10_DIA3_1405 | OEUK_지원
DIA3_1406 | ▪ Requirement-based test | ▪ Requirements Analysis | Request Seed OEUK 기본 응답 확인 | Request Seed OEUK (13) Req - Programming Session(02), 0x795 | ▪ 빌트인캠 부팅 완료 ▪ BLTN_CAM_State = 0x0 (BLTN_CAM Valid) ▪ BLTN_CAM_SD_Card_State = 0x0 (Good) ▪ 연관 제어기 CAN/Ethernet 통신 가능 상태 ▪ 차량 전원: KEY ON ▪ 차량 전압: 12V | 1 | Request_0x795("10 02") | Pass_diagnostic() |  |  |  |  | X | X | 10_DIA3_1406 | OEUK_지원
[6 empty] | 2 | Request_0x795("27 13") | response_0x79D = "67 13" |  |  |  |  | X | X | 10_DIA3_1406 | OEUK_지원
[6 empty] | 3 | print_string(" ") | SID27_Resp_Sum(3, 8) |  |  |  |  | X | X | 10_DIA3_1406 | OEUK_지원
DIA3_1407 | ▪ Requirement-based test | ▪ Requirements Analysis | Request Seed OEUK 기본 응답 확인 | Request Seed OEUK (13) Req - Extended Session(03), 0x795 | ▪ 빌트인캠 부팅 완료 ▪ BLTN_CAM_State = 0x0 (BLTN_CAM Valid) ▪ BLTN_CAM_SD_Card_State = 0x0 (Good) ▪ 연관 제어기 CAN/Ethernet 통신 가능 상태 ▪ 차량 전원: KEY ON ▪ 차량 전압: 12V | 1 | Request_0x795("10 01") | Pass_diagnostic() |  |  |  |  | X | X | 10_DIA3_1407 | OEUK_지원
[6 empty] | 2 | Request_0x795("10 03") | Pass_diagnostic() |  |  |  |  | X | X | 10_DIA3_1407 | OEUK_지원
[6 empty] | 3 | Request_0x795("27 13") | response_0x79D = "67 13" |  |  |  |  | X | X | 10_DIA3_1407 | OEUK_지원
[6 empty] | 4 | print_string(" ") | SID27_Resp_Sum(3, 8) |  |  |  |  | X | X | 10_DIA3_1407 | OEUK_지원
DIA3_1041 | ▪ Requirement-based test | ▪ Requirements Analysis | Request Seed ASK + SendKey ASK send 기본 응답 확인 | Request Seed ASK+SendKey ASK send On Default Session, 0x795 | ▪ 빌트인캠 부팅 완료 ▪ BLTN_CAM_State = 0x0 (BLTN_CAM Valid) ▪ BLTN_CAM_SD_Card_State = 0x0 (Good) ▪ 연관 제어기 CAN/Ethernet 통신 가능 상태 ▪ 차량 전원: KEY ON ▪ 차량 전압: 12V | 1 | Request_0x795("10 01") | Pass_diagnostic() |  |  |  |  | X | 00_1CHK_041 | 10_DIA3_1041
[6 empty] | 2 | SecurityAccess = 1 | response_0x79D = "7F 27 7F" |  |  |  |  | X | 00_1CHK_041 | 10_DIA3_1041
DIA3_1042 | ▪ Requirement-based test | ▪ Requirements Analysis | Request Seed ASK + SendKey ASK send 기본 응답 확인 | Request Seed ASK+SendKey ASK send On Programming Session, 0x795 | ▪ 빌트인캠 부팅 완료 ▪ BLTN_CAM_State = 0x0 (BLTN_CAM Valid) ▪ BLTN_CAM_SD_Card_State = 0x0 (Good) ▪ 연관 제어기 CAN/Ethernet 통신 가능 상태 ▪ 차량 전원: KEY ON ▪ 차량 전압: 12V | 1 | Request_0x795("10 01") | Pass_diagnostic() |  |  |  | ES95486-02 ASK 성적서 TC_002 | X | 00_1CHK_041 | 10_DIA3_1042
[6 empty] | 2 | Request_0x795("10 02") | Pass_diagnostic() |  |  |  |  | X | 00_1CHK_041 | 10_DIA3_1042
[6 empty] | 3 | SecurityAccess = 1 | response_0x79D = "67 12" |  |  |  |  | X | 00_1CHK_041 | 10_DIA3_1042
DIA3_1043 | ▪ Requirement-based test | ▪ Requirements Analysis | Request Seed ASK + SendKey ASK send 기본 응답 확인 | Request Seed ASK+SendKey ASK send On Extended Session, 0x795 | ▪ 빌트인캠 부팅 완료 ▪ BLTN_CAM_State = 0x0 (BLTN_CAM Valid) ▪ BLTN_CAM_SD_Card_State = 0x0 (Good) ▪ 연관 제어기 CAN/Ethernet 통신 가능 상태 ▪ 차량 전원: KEY ON ▪ 차량 전압: 12V | 1 | Request_0x795("10 01") | Pass_diagnostic() |  |  |  |  | X | 00_1CHK_041 | 10_DIA3_1043
[6 empty] | 2 | Request_0x795("10 03") | Pass_diagnostic() |  |  |  |  | X | 00_1CHK_041 | 10_DIA3_1043
[6 empty] | 3 | SecurityAccess = 1 | response_0x79D = "67 12" |  |  |  |  | X | 00_1CHK_041 | 10_DIA3_1043
DIA3_1044 | ▪ Requirement-based test | ▪ Requirements Analysis | SecurityAccess, SendKey 2번 실패 후 응답 확인 - ASK | SecurityAccess, SendKey 2번 실패 후, [27 11] 요청 시 긍정응답, 0x795, Extended Session (부정응답 안해도 된다고 함) | ▪ 빌트인캠 부팅 완료 ▪ BLTN_CAM_State = 0x0 (BLTN_CAM Valid) ▪ BLTN_CAM_SD_Card_State = 0x0 (Good) ▪ 연관 제어기 CAN/Ethernet 통신 가능 상태 ▪ 차량 전원: KEY ON ▪ 차량 전압: 12V | 1 | TesterPresent_Phy_0x80(1) | Pass_diagnostic() |  |  |  |  | X | 00_1CHK_042 | 10_DIA3_1044
[6 empty] | 2 | Request_0x795("10 01") | Pass_diagnostic() |  |  |  |  | X | 00_1CHK_042 | 10_DIA3_1044
[6 empty] | 3 | Request_0x795("10 03") | Pass_diagnostic() |  |  |  |  | X | 00_1CHK_042 | 10_DIA3_1044
[6 empty] | 4 | Request_0x795("27 11") | Pass_diagnostic() |  |  |  |  | X | 00_1CHK_042 | 10_DIA3_1044
[6 empty] | 5 | Request_0x795("27 12 11 11 11 11 11 11 11 11") | Pass_diagnostic() |  |  |  |  | X | 00_1CHK_042 | 10_DIA3_1044
[6 empty] | 6 | Request_0x795("27 11") | Pass_diagnostic() |  |  |  |  | X | 00_1CHK_042 | 10_DIA3_1044
[6 empty] | 7 | Request_0x795("27 12 11 11 11 11 11 11 11 11") | Pass_diagnostic() |  |  |  |  | X | 00_1CHK_042 | 10_DIA3_1044
[6 empty] | 8 | Request_0x795("27 11") | response_0x79D = "67 11" |  |  |  |  | X | 00_1CHK_042 | 10_DIA3_1044
[6 empty] | 9 | print_string(" ") | SID27_Resp_Sum(3, 8) |  |  |  |  | X | 00_1CHK_042 | 10_DIA3_1044
[6 empty] | 10 | Request_0x795("27 12 11 11 11 11 11 11 11 11") | Pass_diagnostic() |  |  |  | 다음 TC 동작을 위해 false attemp | X | 00_1CHK_042 | 10_DIA3_1044
[6 empty] | 11 | Request_0x795("27 11") | Pass_diagnostic() |  |  |  | 다음 TC 동작을 위해 false attemp | X | 00_1CHK_042 | 10_DIA3_1044
[6 empty] | 12 | TesterPresent_Phy_0x80(0) | Pass_diagnostic() |  |  |  |  | X | 00_1CHK_042 | 10_DIA3_1044
DIA3_1045 | ▪ Requirement-based test | ▪ Requirements Analysis | SecurityAccess, SendKey 2번 실패 후 응답 확인 - ASK | SecurityAccess, SendKey 2번 실패 후 10초 경과 시 [27 11] 요청 시 긍정응답 확인, 0x795, Extended Session | ▪ 빌트인캠 부팅 완료 ▪ BLTN_CAM_State = 0x0 (BLTN_CAM Valid) ▪ BLTN_CAM_SD_Card_State = 0x0 (Good) ▪ 연관 제어기 CAN/Ethernet 통신 가능 상태 ▪ 차량 전원: KEY ON ▪ 차량 전압: 12V | 1 | TesterPresent_Phy_0x80(1) | Pass_diagnostic() |  |  |  |  | X | 00_1CHK_043 | 10_DIA3_1045
[6 empty] | 2 | Request_0x795("10 01") | Pass_diagnostic() |  |  |  |  | X | 00_1CHK_043 | 10_DIA3_1045
[6 empty] | 3 | Request_0x795("10 03") | Pass_diagnostic() |  |  |  |  | X | 00_1CHK_043 | 10_DIA3_1045
[6 empty] | 4 | Request_0x795("27 11") | Pass_diagnostic() |  |  |  |  | X | 00_1CHK_043 | 10_DIA3_1045
[6 empty] | 5 | Request_0x795("27 12 11 11 11 11 11 11 11 11") | Pass_diagnostic() |  |  |  |  | X | 00_1CHK_043 | 10_DIA3_1045
[6 empty] | 6 | Request_0x795("27 11") | Pass_diagnostic() |  |  |  |  | X | 00_1CHK_043 | 10_DIA3_1045
[6 empty] | 7 | Request_0x795("27 12 11 11 11 11 11 11 11 11") | Pass_diagnostic() |  |  |  |  | X | 00_1CHK_043 | 10_DIA3_1045
[6 empty] | 8 | Request_0x795("27 11") | response_0x79D = "67 11" |  |  |  |  | X | 00_1CHK_043 | 10_DIA3_1045
[6 empty] | 9 | print_string(" ") | SID27_Resp_Sum(3, 8) |  |  |  |  | X | 00_1CHK_043 | 10_DIA3_1045
[6 empty] | 10 | Request_0x795("27 12 11 11 11 11 11 11 11 11") | Pass_diagnostic() |  |  |  | 다음 TC 동작을 위해 false attemp | X | 00_1CHK_043 | 10_DIA3_1045
[6 empty] | 11 | Request_0x795("27 11") | Pass_diagnostic() |  |  |  | 다음 TC 동작을 위해 false attemp | X | 00_1CHK_043 | 10_DIA3_1045
[6 empty] | 12 | TesterPresent_Phy_0x80(0) | Pass_diagnostic() |  |  |  |  | X | 00_1CHK_043 | 10_DIA3_1045
DIA3_1408 | ▪ Requirement-based test | ▪ Requirements Analysis | SecurityAccess, SendKey 2번 실패 후 응답 확인 - OEUK | SecurityAccess, SendKey 2번 실패 후, [27 13] 요청 시 긍정응답, 0x795, Extended Session (부정응답 안해도 된다고 함) | ▪ 빌트인캠 부팅 완료 ▪ BLTN_CAM_State = 0x0 (BLTN_CAM Valid) ▪ BLTN_CAM_SD_Card_State = 0x0 (Good) ▪ 연관 제어기 CAN/Ethernet 통신 가능 상태 ▪ 차량 전원: KEY ON ▪ 차량 전압: 12V | 1 | TesterPresent_Phy_0x80(1) | Pass_diagnostic() |  |  |  |  | X | X | 10_DIA3_1408 | OEUK_지원
[6 empty] | 2 | Request_0x795("10 01") | Pass_diagnostic() |  |  |  |  | X | X | 10_DIA3_1408 | OEUK_지원
[6 empty] | 3 | Request_0x795("10 03") | Pass_diagnostic() |  |  |  |  | X | X | 10_DIA3_1408 | OEUK_지원
[6 empty] | 4 | Request_0x795("27 13") | Pass_diagnostic() |  |  |  |  | X | X | 10_DIA3_1408 | OEUK_지원
[6 empty] | 5 | Request_0x795("27 14 11 11 11 11 11 11 11 11") | Pass_diagnostic() |  |  |  |  | X | X | 10_DIA3_1408 | OEUK_지원
[6 empty] | 6 | Request_0x795("27 13") | Pass_diagnostic() |  |  |  |  | X | X | 10_DIA3_1408 | OEUK_지원
[6 empty] | 7 | Request_0x795("27 14 11 11 11 11 11 11 11 11") | Pass_diagnostic() |  |  |  |  | X | X | 10_DIA3_1408 | OEUK_지원
[6 empty] | 8 | Request_0x795("27 13") | response_0x79D = "67 13" |  |  |  |  | X | X | 10_DIA3_1408 | OEUK_지원
[6 empty] | 9 | print_string(" ") | SID27_Resp_Sum(3, 8) |  |  |  |  | X | X | 10_DIA3_1408 | OEUK_지원
[6 empty] | 10 | Request_0x795("27 14 11 11 11 11 11 11 11 11") | Pass_diagnostic() |  |  |  | 다음 TC 동작을 위해 false attemp | X | X | 10_DIA3_1408 | OEUK_지원
[6 empty] | 11 | Request_0x795("27 11") | Pass_diagnostic() |  |  |  | 다음 TC 동작을 위해 false attemp | X | X | 10_DIA3_1408 | OEUK_지원
[6 empty] | 12 | TesterPresent_Phy_0x80(0) | Pass_diagnostic() |  |  |  |  | X | X | 10_DIA3_1408 | OEUK_지원
DIA3_1409 | ▪ Requirement-based test | ▪ Requirements Analysis | SecurityAccess, SendKey 2번 실패 후 응답 확인 - OEUK | SecurityAccess, SendKey 2번 실패 후 10초 경과 시 [27 13] 요청 시 긍정응답 확인, 0x795, Extended Session | ▪ 빌트인캠 부팅 완료 ▪ BLTN_CAM_State = 0x0 (BLTN_CAM Valid) ▪ BLTN_CAM_SD_Card_State = 0x0 (Good) ▪ 연관 제어기 CAN/Ethernet 통신 가능 상태 ▪ 차량 전원: KEY ON ▪ 차량 전압: 12V | 1 | TesterPresent_Phy_0x80(1) | Pass_diagnostic() |  |  |  |  | X | X | 10_DIA3_1409 | OEUK_지원
[6 empty] | 2 | Request_0x795("10 01") | Pass_diagnostic() |  |  |  |  | X | X | 10_DIA3_1409 | OEUK_지원
[6 empty] | 3 | Request_0x795("10 03") | Pass_diagnostic() |  |  |  |  | X | X | 10_DIA3_1409 | OEUK_지원
[6 empty] | 4 | Request_0x795("27 13") | Pass_diagnostic() |  |  |  |  | X | X | 10_DIA3_1409 | OEUK_지원
[6 empty] | 5 | Request_0x795("27 14 11 11 11 11 11 11 11 11") | Pass_diagnostic() |  |  |  |  | X | X | 10_DIA3_1409 | OEUK_지원
[6 empty] | 6 | Request_0x795("27 13") | Pass_diagnostic() |  |  |  |  | X | X | 10_DIA3_1409 | OEUK_지원
[6 empty] | 7 | Request_0x795("27 14 11 11 11 11 11 11 11 11") | Pass_diagnostic() |  |  |  |  | X | X | 10_DIA3_1409 | OEUK_지원
[6 empty] | 8 | Request_0x795("27 13") | response_0x79D = "67 13" |  |  |  |  | X | X | 10_DIA3_1409 | OEUK_지원
[6 empty] | 9 | print_string(" ") | SID27_Resp_Sum(3, 8) |  |  |  |  | X | X | 10_DIA3_1409 | OEUK_지원
[6 empty] | 10 | Request_0x795("27 12 11 11 11 11 11 11 11 11") | Pass_diagnostic() |  |  |  | 다음 TC 동작을 위해 false attemp | X | X | 10_DIA3_1409 | OEUK_지원
[6 empty] | 11 | Request_0x795("27 11") | Pass_diagnostic() |  |  |  | 다음 TC 동작을 위해 false attemp | X | X | 10_DIA3_1409 | OEUK_지원
[6 empty] | 12 | TesterPresent_Phy_0x80(0) | Pass_diagnostic() |  |  |  |  | X | X | 10_DIA3_1409 | OEUK_지원
DIA3_1046 | ▪ Requirement-based test | ▪ Requirements Analysis | 복합 연계 확인 [27 11] On Programming ¦¦ Extended Session에서 Default Session 천이 시 Security Access 상태 확인 | Request Seed ASK (11) Req, Programming Session(02), 0x795 후 Default Session에서 [27 11] 요청 | ▪ 빌트인캠 부팅 완료 ▪ BLTN_CAM_State = 0x0 (BLTN_CAM Valid) ▪ BLTN_CAM_SD_Card_State = 0x0 (Good) ▪ 연관 제어기 CAN/Ethernet 통신 가능 상태 ▪ 차량 전원: KEY ON ▪ 차량 전압: 12V | 1 | Request_0x795("10 02") | Pass_diagnostic() |  |  |  |  | X | 00_1CHK_044 | 10_DIA3_1046
[6 empty] | 2 | Request_0x795("10 01") | Pass_diagnostic() |  |  |  |  | X | 00_1CHK_044 | 10_DIA3_1046
[6 empty] | 3 | Request_0x795("27 11") | response_0x79D = "7F 27 7F" |  |  |  |  | X | 00_1CHK_044 | 10_DIA3_1046
DIA3_1047 | ▪ Requirement-based test | ▪ Requirements Analysis | 복합 연계 확인 [27 11] On Programming ¦¦ Extended Session에서 Default Session 천이 시 Security Access 상태 확인 | Rquest Seed ASK (11) Req, Extended Session(02), 0x795 후 Default Session에서 [27 11] 요청 | ▪ 빌트인캠 부팅 완료 ▪ BLTN_CAM_State = 0x0 (BLTN_CAM Valid) ▪ BLTN_CAM_SD_Card_State = 0x0 (Good) ▪ 연관 제어기 CAN/Ethernet 통신 가능 상태 ▪ 차량 전원: KEY ON ▪ 차량 전압: 12V | 1 | Request_0x795("10 03") | Pass_diagnostic() |  |  |  |  | X | 00_1CHK_044 | 10_DIA3_1047
[6 empty] | 2 | Request_0x795("10 01") | Pass_diagnostic() |  |  |  |  | X | 00_1CHK_044 | 10_DIA3_1047
[6 empty] | 3 | Request_0x795("27 11") | response_0x79D = "7F 27 7F" |  |  |  |  | X | 00_1CHK_044 | 10_DIA3_1047
DIA3_1410 | ▪ Requirement-based test | ▪ Requirements Analysis | 복합 연계 확인 [27 13] On Programming ¦¦ Extended Session에서 Default Session 천이 시 Security Access 상태 확인 | Request Seed OEUK (13) Req, Programming Session(02), 0x795 후 Default Session에서 [27 13] 요청 | ▪ 빌트인캠 부팅 완료 ▪ BLTN_CAM_State = 0x0 (BLTN_CAM Valid) ▪ BLTN_CAM_SD_Card_State = 0x0 (Good) ▪ 연관 제어기 CAN/Ethernet 통신 가능 상태 ▪ 차량 전원: KEY ON ▪ 차량 전압: 12V | 1 | Request_0x795("10 02") | Pass_diagnostic() |  |  |  |  | X | X | 10_DIA3_1410
[6 empty] | 2 | Request_0x795("10 01") | Pass_diagnostic() |  |  |  |  | X | X | 10_DIA3_1410
[6 empty] | 3 | Request_0x795("27 13") | response_0x79D = "7F 27 7F" |  |  |  |  | X | X | 10_DIA3_1410
DIA3_1411 | ▪ Requirement-based test | ▪ Requirements Analysis | 복합 연계 확인 [27 13] On Programming ¦¦ Extended Session에서 Default Session 천이 시 Security Access 상태 확인 | Rquest Seed OEUK(13) Req, Extended Session(02), 0x795 후 Default Session에서 [27 13] 요청 | ▪ 빌트인캠 부팅 완료 ▪ BLTN_CAM_State = 0x0 (BLTN_CAM Valid) ▪ BLTN_CAM_SD_Card_State = 0x0 (Good) ▪ 연관 제어기 CAN/Ethernet 통신 가능 상태 ▪ 차량 전원: KEY ON ▪ 차량 전압: 12V | 1 | Request_0x795("10 03") | Pass_diagnostic() |  |  |  |  | X | X | 10_DIA3_1411
[6 empty] | 2 | Request_0x795("10 01") | Pass_diagnostic() |  |  |  |  | X | X | 10_DIA3_1411
[6 empty] | 3 | Request_0x795("27 13") | response_0x79D = "7F 27 7F" |  |  |  |  | X | X | 10_DIA3_1411
DIA3_1048 | ▪ Requirement-based test | ▪ Requirements Analysis | 복합 연계 확인 [27 11] [27 12] 이후 해당 새션 요청 추가 후 [27 11] 응답확인 | Request Seed ASK+SendKey On Programming Session, 0x795 이후 [10 02] 재요청하여 [27 11] 응답확인 | ▪ 빌트인캠 부팅 완료 ▪ BLTN_CAM_State = 0x0 (BLTN_CAM Valid) ▪ BLTN_CAM_SD_Card_State = 0x0 (Good) ▪ 연관 제어기 CAN/Ethernet 통신 가능 상태 ▪ 차량 전원: KEY ON ▪ 차량 전압: 12V | 1 | TesterPresent_Phy_0x80(1) | Pass_diagnostic() |  |  |  |  | X | 00_1CHK_045 | 10_DIA3_1048
[6 empty] | 2 | Request_0x795("10 01") | Pass_diagnostic() |  |  |  |  | X | 00_1CHK_045 | 10_DIA3_1048
[6 empty] | 3 | Request_0x795("10 02") | Pass_diagnostic() |  |  |  |  | X | 00_1CHK_045 | 10_DIA3_1048
[6 empty] | 4 | SecurityAccess = 1 | Pass_diagnostic() |  |  |  |  | X | 00_1CHK_045 | 10_DIA3_1048
[6 empty] | 5 | Request_0x795("10 02") | Pass_diagnostic() |  |  |  |  | X | 00_1CHK_045 | 10_DIA3_1048
[6 empty] | 6 | Request_0x795("27 11") | response_0x79D = "67 11" |  |  |  |  | X | 00_1CHK_045 | 10_DIA3_1048
[6 empty] | 7 | TesterPresent_Phy_0x80(0) | Pass_diagnostic() |  |  |  |  | X | 00_1CHK_045 | 10_DIA3_1048
DIA3_1049 | ▪ Requirement-based test | ▪ Requirements Analysis | 복합 연계 확인 [27 11] [27 12] 이후 해당 새션 요청 추가 후 [27 11] 응답확인 | Request Seed ASK+SendKey On Extended Session, 0x795 이후 [10 03] 재요청하여 [27 11] 응답확인 | ▪ 빌트인캠 부팅 완료 ▪ BLTN_CAM_State = 0x0 (BLTN_CAM Valid) ▪ BLTN_CAM_SD_Card_State = 0x0 (Good) ▪ 연관 제어기 CAN/Ethernet 통신 가능 상태 ▪ 차량 전원: KEY ON ▪ 차량 전압: 12V | 1 | TesterPresent_Phy_0x80(1) | Pass_diagnostic() |  |  |  |  | X | 00_1CHK_046 | 10_DIA3_1049
[6 empty] | 2 | Request_0x7DF("10 01") | Pass_diagnostic() |  |  |  |  | X | 00_1CHK_046 | 10_DIA3_1049
[6 empty] | 3 | Request_0x7DF("10 03") | Pass_diagnostic() |  |  |  |  | X | 00_1CHK_046 | 10_DIA3_1049
[6 empty] | 4 | SecurityAccess = 1 | Pass_diagnostic() |  |  |  |  | X | 00_1CHK_046 | 10_DIA3_1049
[6 empty] | 5 | Request_0x7DF("10 03") | Pass_diagnostic() |  |  |  |  | X | 00_1CHK_046 | 10_DIA3_1049
[6 empty] | 6 | Request_0x795("27 11") | response_0x79D = "67 11" |  |  |  |  | X | 00_1CHK_046 | 10_DIA3_1049
[6 empty] | 8 | TesterPresent_Phy_0x80(0) | Pass_diagnostic() |  |  |  |  | X | 00_1CHK_046 | 10_DIA3_1049
DIA3_1050 | ▪ Requirement-based test | ▪ Requirements Analysis | Seed 요청 10회 - ASK | [27 11] Seed 요청 1회, Programming Session, 0x795 | ▪ 빌트인캠 부팅 완료 ▪ BLTN_CAM_State = 0x0 (BLTN_CAM Valid) ▪ BLTN_CAM_SD_Card_State = 0x0 (Good) ▪ 연관 제어기 CAN/Ethernet 통신 가능 상태 ▪ 차량 전원: KEY ON ▪ 차량 전압: 12V | 1 | Request_0x7DF("10 02") | Pass_diagnostic() |  |  |  |  | X | 00_1CHK_047 | 10_DIA3_1050
[6 empty] | 2 | Request_0x795("27 11") | response_0x79D = "67 11" |  |  |  |  | X | 00_1CHK_047 | 10_DIA3_1050
[6 empty] | 3 | print_string(" ") | SID27_Resp_Sum(3, 8) |  |  |  |  | X | 00_1CHK_047 | 10_DIA3_1050
DIA3_1051 | ▪ Requirement-based test | ▪ Requirements Analysis | Seed 요청 10회 - ASK | [27 11] Seed 요청 2회, Programming Session, 0x795 | ▪ 빌트인캠 부팅 완료 ▪ BLTN_CAM_State = 0x0 (BLTN_CAM Valid) ▪ BLTN_CAM_SD_Card_State = 0x0 (Good) ▪ 연관 제어기 CAN/Ethernet 통신 가능 상태 ▪ 차량 전원: KEY ON ▪ 차량 전압: 12V | 1 | Request_0x7DF("10 02") | Pass_diagnostic() |  |  |  |  | X | 00_1CHK_047 | 10_DIA3_1051
[6 empty] | 2 | Request_0x795("27 11") | response_0x79D = "67 11" |  |  |  |  | X | 00_1CHK_047 | 10_DIA3_1051
[6 empty] | 3 | print_string(" ") | SID27_Resp_Sum(3, 8) |  |  |  |  | X | 00_1CHK_047 | 10_DIA3_1051
DIA3_1052 | ▪ Requirement-based test | ▪ Requirements Analysis | Seed 요청 10회 - ASK | [27 11] Seed 요청 3회, Programming Session, 0x795 | ▪ 빌트인캠 부팅 완료 ▪ BLTN_CAM_State = 0x0 (BLTN_CAM Valid) ▪ BLTN_CAM_SD_Card_State = 0x0 (Good) ▪ 연관 제어기 CAN/Ethernet 통신 가능 상태 ▪ 차량 전원: KEY ON ▪ 차량 전압: 12V | 1 | Request_0x7DF("10 02") | Pass_diagnostic() |  |  |  |  | X | 00_1CHK_047 | 10_DIA3_1052
[6 empty] | 2 | Request_0x795("27 11") | response_0x79D = "67 11" |  |  |  |  | X | 00_1CHK_047 | 10_DIA3_1052
[6 empty] | 3 | print_string(" ") | SID27_Resp_Sum(3, 8) |  |  |  |  | X | 00_1CHK_047 | 10_DIA3_1052
DIA3_1053 | ▪ Requirement-based test | ▪ Requirements Analysis | Seed 요청 10회 - ASK | [27 11] Seed 요청 4회, Programming Session, 0x795 | ▪ 빌트인캠 부팅 완료 ▪ BLTN_CAM_State = 0x0 (BLTN_CAM Valid) ▪ BLTN_CAM_SD_Card_State = 0x0 (Good) ▪ 연관 제어기 CAN/Ethernet 통신 가능 상태 ▪ 차량 전원: KEY ON ▪ 차량 전압: 12V | 1 | Request_0x7DF("10 02") | Pass_diagnostic() |  |  |  |  | X | 00_1CHK_047 | 10_DIA3_1053
[6 empty] | 2 | Request_0x795("27 11") | response_0x79D = "67 11" |  |  |  |  | X | 00_1CHK_047 | 10_DIA3_1053
[6 empty] | 3 | print_string(" ") | SID27_Resp_Sum(3, 8) |  |  |  |  | X | 00_1CHK_047 | 10_DIA3_1053
DIA3_1054 | ▪ Requirement-based test | ▪ Requirements Analysis | Seed 요청 10회 - ASK | [27 11] Seed 요청 5회, Programming Session, 0x795 | ▪ 빌트인캠 부팅 완료 ▪ BLTN_CAM_State = 0x0 (BLTN_CAM Valid) ▪ BLTN_CAM_SD_Card_State = 0x0 (Good) ▪ 연관 제어기 CAN/Ethernet 통신 가능 상태 ▪ 차량 전원: KEY ON ▪ 차량 전압: 12V | 1 | Request_0x7DF("10 02") | Pass_diagnostic() |  |  |  |  | X | 00_1CHK_047 | 10_DIA3_1054
[6 empty] | 2 | Request_0x795("27 11") | response_0x79D = "67 11" |  |  |  |  | X | 00_1CHK_047 | 10_DIA3_1054
[6 empty] | 3 | print_string(" ") | SID27_Resp_Sum(3, 8) |  |  |  |  | X | 00_1CHK_047 | 10_DIA3_1054
DIA3_1055 | ▪ Requirement-based test | ▪ Requirements Analysis | Seed 요청 10회 - ASK | [27 11] Seed 요청 6회, Programming Session, 0x795 | ▪ 빌트인캠 부팅 완료 ▪ BLTN_CAM_State = 0x0 (BLTN_CAM Valid) ▪ BLTN_CAM_SD_Card_State = 0x0 (Good) ▪ 연관 제어기 CAN/Ethernet 통신 가능 상태 ▪ 차량 전원: KEY ON ▪ 차량 전압: 12V | 1 | Request_0x7DF("10 02") | Pass_diagnostic() |  |  |  |  | X | 00_1CHK_047 | 10_DIA3_1055
[6 empty] | 2 | Request_0x795("27 11") | response_0x79D = "67 11" |  |  |  |  | X | 00_1CHK_047 | 10_DIA3_1055
[6 empty] | 3 | print_string(" ") | SID27_Resp_Sum(3, 8) |  |  |  |  | X | 00_1CHK_047 | 10_DIA3_1055
DIA3_1056 | ▪ Requirement-based test | ▪ Requirements Analysis | Seed 요청 10회 - ASK | [27 11] Seed 요청 7회, Programming Session, 0x795 | ▪ 빌트인캠 부팅 완료 ▪ BLTN_CAM_State = 0x0 (BLTN_CAM Valid) ▪ BLTN_CAM_SD_Card_State = 0x0 (Good) ▪ 연관 제어기 CAN/Ethernet 통신 가능 상태 ▪ 차량 전원: KEY ON ▪ 차량 전압: 12V | 1 | Request_0x7DF("10 02") | Pass_diagnostic() |  |  |  |  | X | 00_1CHK_047 | 10_DIA3_1056
[6 empty] | 2 | Request_0x795("27 11") | response_0x79D = "67 11" |  |  |  |  | X | 00_1CHK_047 | 10_DIA3_1056
[6 empty] | 3 | print_string(" ") | SID27_Resp_Sum(3, 8) |  |  |  |  | X | 00_1CHK_047 | 10_DIA3_1056
DIA3_1057 | ▪ Requirement-based test | ▪ Requirements Analysis | Seed 요청 10회 - ASK | [27 11] Seed 요청 8회, Programming Session, 0x795 | ▪ 빌트인캠 부팅 완료 ▪ BLTN_CAM_State = 0x0 (BLTN_CAM Valid) ▪ BLTN_CAM_SD_Card_State = 0x0 (Good) ▪ 연관 제어기 CAN/Ethernet 통신 가능 상태 ▪ 차량 전원: KEY ON ▪ 차량 전압: 12V | 1 | Request_0x7DF("10 02") | Pass_diagnostic() |  |  |  |  | X | 00_1CHK_047 | 10_DIA3_1057
[6 empty] | 2 | Request_0x795("27 11") | response_0x79D = "67 11" |  |  |  |  | X | 00_1CHK_047 | 10_DIA3_1057
[6 empty] | 3 | print_string(" ") | SID27_Resp_Sum(3, 8) |  |  |  |  | X | 00_1CHK_047 | 10_DIA3_1057
DIA3_1058 | ▪ Requirement-based test | ▪ Requirements Analysis | Seed 요청 10회 - ASK | [27 11] Seed 요청 9회, Programming Session, 0x795 | ▪ 빌트인캠 부팅 완료 ▪ BLTN_CAM_State = 0x0 (BLTN_CAM Valid) ▪ BLTN_CAM_SD_Card_State = 0x0 (Good) ▪ 연관 제어기 CAN/Ethernet 통신 가능 상태 ▪ 차량 전원: KEY ON ▪ 차량 전압: 12V | 1 | Request_0x7DF("10 02") | Pass_diagnostic() |  |  |  |  | X | 00_1CHK_047 | 10_DIA3_1058
[6 empty] | 2 | Request_0x795("27 11") | response_0x79D = "67 11" |  |  |  |  | X | 00_1CHK_047 | 10_DIA3_1058
[6 empty] | 3 | print_string(" ") | SID27_Resp_Sum(3, 8) |  |  |  |  | X | 00_1CHK_047 | 10_DIA3_1058
DIA3_1059 | ▪ Requirement-based test | ▪ Requirements Analysis | Seed 요청 10회 - ASK | [27 11] Seed 요청 10회, Programming Session, 0x795 | ▪ 빌트인캠 부팅 완료 ▪ BLTN_CAM_State = 0x0 (BLTN_CAM Valid) ▪ BLTN_CAM_SD_Card_State = 0x0 (Good) ▪ 연관 제어기 CAN/Ethernet 통신 가능 상태 ▪ 차량 전원: KEY ON ▪ 차량 전압: 12V | 1 | Request_0x7DF("10 02") | Pass_diagnostic() |  |  |  |  | X | 00_1CHK_047 | 10_DIA3_1059
[6 empty] | 2 | Request_0x795("27 11") | response_0x79D = "67 11" |  |  |  |  | X | 00_1CHK_047 | 10_DIA3_1059
[6 empty] | 3 | print_string(" ") | SID27_Resp_Sum(3, 8) |  |  |  |  | X | 00_1CHK_047 | 10_DIA3_1059
DIA3_1412 | ▪ Requirement-based test | ▪ Requirements Analysis | Seed 요청 10회 - OEUK | [27 13] Seed 요청 1회, Programming Session, 0x795 | ▪ 빌트인캠 부팅 완료 ▪ BLTN_CAM_State = 0x0 (BLTN_CAM Valid) ▪ BLTN_CAM_SD_Card_State = 0x0 (Good) ▪ 연관 제어기 CAN/Ethernet 통신 가능 상태 ▪ 차량 전원: KEY ON ▪ 차량 전압: 12V | 1 | Request_0x7DF("10 02") | Pass_diagnostic() |  |  |  |  | X | X | 10_DIA3_1412 | OEUK_지원
[6 empty] | 2 | Request_0x795("27 13") | response_0x79D = "67 13" |  |  |  |  | X | X | 10_DIA3_1412 | OEUK_지원
[6 empty] | 3 | print_string(" ") | SID27_Resp_Sum(3, 8) |  |  |  |  | X | X | 10_DIA3_1412 | OEUK_지원
DIA3_1413 | ▪ Requirement-based test | ▪ Requirements Analysis | Seed 요청 10회 - OEUK | [27 13] Seed 요청 2회, Programming Session, 0x795 | ▪ 빌트인캠 부팅 완료 ▪ BLTN_CAM_State = 0x0 (BLTN_CAM Valid) ▪ BLTN_CAM_SD_Card_State = 0x0 (Good) ▪ 연관 제어기 CAN/Ethernet 통신 가능 상태 ▪ 차량 전원: KEY ON ▪ 차량 전압: 12V | 1 | Request_0x7DF("10 02") | Pass_diagnostic() |  |  |  |  | X | X | 10_DIA3_1413 | OEUK_지원
[6 empty] | 2 | Request_0x795("27 13") | response_0x79D = "67 13" |  |  |  |  | X | X | 10_DIA3_1413 | OEUK_지원
[6 empty] | 3 | print_string(" ") | SID27_Resp_Sum(3, 8) |  |  |  |  | X | X | 10_DIA3_1413 | OEUK_지원
DIA3_1414 | ▪ Requirement-based test | ▪ Requirements Analysis | Seed 요청 10회 - OEUK | [27 13] Seed 요청 3회, Programming Session, 0x795 | ▪ 빌트인캠 부팅 완료 ▪ BLTN_CAM_State = 0x0 (BLTN_CAM Valid) ▪ BLTN_CAM_SD_Card_State = 0x0 (Good) ▪ 연관 제어기 CAN/Ethernet 통신 가능 상태 ▪ 차량 전원: KEY ON ▪ 차량 전압: 12V | 1 | Request_0x7DF("10 02") | Pass_diagnostic() |  |  |  |  | X | X | 10_DIA3_1414 | OEUK_지원
[6 empty] | 2 | Request_0x795("27 13") | response_0x79D = "67 13" |  |  |  |  | X | X | 10_DIA3_1414 | OEUK_지원
[6 empty] | 3 | print_string(" ") | SID27_Resp_Sum(3, 8) |  |  |  |  | X | X | 10_DIA3_1414 | OEUK_지원
DIA3_1415 | ▪ Requirement-based test | ▪ Requirements Analysis | Seed 요청 10회 - OEUK | [27 13] Seed 요청 4회, Programming Session, 0x795 | ▪ 빌트인캠 부팅 완료 ▪ BLTN_CAM_State = 0x0 (BLTN_CAM Valid) ▪ BLTN_CAM_SD_Card_State = 0x0 (Good) ▪ 연관 제어기 CAN/Ethernet 통신 가능 상태 ▪ 차량 전원: KEY ON ▪ 차량 전압: 12V | 1 | Request_0x7DF("10 02") | Pass_diagnostic() |  |  |  |  | X | X | 10_DIA3_1415 | OEUK_지원
[6 empty] | 2 | Request_0x795("27 13") | response_0x79D = "67 13" |  |  |  |  | X | X | 10_DIA3_1415 | OEUK_지원
[6 empty] | 3 | print_string(" ") | SID27_Resp_Sum(3, 8) |  |  |  |  | X | X | 10_DIA3_1415 | OEUK_지원
DIA3_1416 | ▪ Requirement-based test | ▪ Requirements Analysis | Seed 요청 10회 - OEUK | [27 13] Seed 요청 5회, Programming Session, 0x795 | ▪ 빌트인캠 부팅 완료 ▪ BLTN_CAM_State = 0x0 (BLTN_CAM Valid) ▪ BLTN_CAM_SD_Card_State = 0x0 (Good) ▪ 연관 제어기 CAN/Ethernet 통신 가능 상태 ▪ 차량 전원: KEY ON ▪ 차량 전압: 12V | 1 | Request_0x7DF("10 02") | Pass_diagnostic() |  |  |  |  | X | X | 10_DIA3_1416 | OEUK_지원
[6 empty] | 2 | Request_0x795("27 13") | response_0x79D = "67 13" |  |  |  |  | X | X | 10_DIA3_1416 | OEUK_지원
[6 empty] | 3 | print_string(" ") | SID27_Resp_Sum(3, 8) |  |  |  |  | X | X | 10_DIA3_1416 | OEUK_지원
DIA3_1417 | ▪ Requirement-based test | ▪ Requirements Analysis | Seed 요청 10회 - OEUK | [27 13] Seed 요청 6회, Programming Session, 0x795 | ▪ 빌트인캠 부팅 완료 ▪ BLTN_CAM_State = 0x0 (BLTN_CAM Valid) ▪ BLTN_CAM_SD_Card_State = 0x0 (Good) ▪ 연관 제어기 CAN/Ethernet 통신 가능 상태 ▪ 차량 전원: KEY ON ▪ 차량 전압: 12V | 1 | Request_0x7DF("10 02") | Pass_diagnostic() |  |  |  |  | X | X | 10_DIA3_1417 | OEUK_지원
[6 empty] | 2 | Request_0x795("27 13") | response_0x79D = "67 13" |  |  |  |  | X | X | 10_DIA3_1417 | OEUK_지원
[6 empty] | 3 | print_string(" ") | SID27_Resp_Sum(3, 8) |  |  |  |  | X | X | 10_DIA3_1417 | OEUK_지원
DIA3_1418 | ▪ Requirement-based test | ▪ Requirements Analysis | Seed 요청 10회 - OEUK | [27 13] Seed 요청 7회, Programming Session, 0x795 | ▪ 빌트인캠 부팅 완료 ▪ BLTN_CAM_State = 0x0 (BLTN_CAM Valid) ▪ BLTN_CAM_SD_Card_State = 0x0 (Good) ▪ 연관 제어기 CAN/Ethernet 통신 가능 상태 ▪ 차량 전원: KEY ON ▪ 차량 전압: 12V | 1 | Request_0x7DF("10 02") | Pass_diagnostic() |  |  |  |  | X | X | 10_DIA3_1418 | OEUK_지원
[6 empty] | 2 | Request_0x795("27 13") | response_0x79D = "67 13" |  |  |  |  | X | X | 10_DIA3_1418 | OEUK_지원
[6 empty] | 3 | print_string(" ") | SID27_Resp_Sum(3, 8) |  |  |  |  | X | X | 10_DIA3_1418 | OEUK_지원
DIA3_1419 | ▪ Requirement-based test | ▪ Requirements Analysis | Seed 요청 10회 - OEUK | [27 13] Seed 요청 8회, Programming Session, 0x795 | ▪ 빌트인캠 부팅 완료 ▪ BLTN_CAM_State = 0x0 (BLTN_CAM Valid) ▪ BLTN_CAM_SD_Card_State = 0x0 (Good) ▪ 연관 제어기 CAN/Ethernet 통신 가능 상태 ▪ 차량 전원: KEY ON ▪ 차량 전압: 12V | 1 | Request_0x7DF("10 02") | Pass_diagnostic() |  |  |  |  | X | X | 10_DIA3_1419 | OEUK_지원
[6 empty] | 2 | Request_0x795("27 13") | response_0x79D = "67 13" |  |  |  |  | X | X | 10_DIA3_1419 | OEUK_지원
[6 empty] | 3 | print_string(" ") | SID27_Resp_Sum(3, 8) |  |  |  |  | X | X | 10_DIA3_1419 | OEUK_지원
DIA3_1420 | ▪ Requirement-based test | ▪ Requirements Analysis | Seed 요청 10회 - OEUK | [27 13] Seed 요청 9회, Programming Session, 0x795 | ▪ 빌트인캠 부팅 완료 ▪ BLTN_CAM_State = 0x0 (BLTN_CAM Valid) ▪ BLTN_CAM_SD_Card_State = 0x0 (Good) ▪ 연관 제어기 CAN/Ethernet 통신 가능 상태 ▪ 차량 전원: KEY ON ▪ 차량 전압: 12V | 1 | Request_0x7DF("10 02") | Pass_diagnostic() |  |  |  |  | X | X | 10_DIA3_1420 | OEUK_지원
[6 empty] | 2 | Request_0x795("27 13") | response_0x79D = "67 13" |  |  |  |  | X | X | 10_DIA3_1420 | OEUK_지원
[6 empty] | 3 | print_string(" ") | SID27_Resp_Sum(3, 8) |  |  |  |  | X | X | 10_DIA3_1420 | OEUK_지원
DIA3_1421 | ▪ Requirement-based test | ▪ Requirements Analysis | Seed 요청 10회 - OEUK | [27 13] Seed 요청 10회, Programming Session, 0x795 | ▪ 빌트인캠 부팅 완료 ▪ BLTN_CAM_State = 0x0 (BLTN_CAM Valid) ▪ BLTN_CAM_SD_Card_State = 0x0 (Good) ▪ 연관 제어기 CAN/Ethernet 통신 가능 상태 ▪ 차량 전원: KEY ON ▪ 차량 전압: 12V | 1 | Request_0x7DF("10 02") | Pass_diagnostic() |  |  |  |  | X | X | 10_DIA3_1421 | OEUK_지원
[6 empty] | 2 | Request_0x795("27 13") | response_0x79D = "67 13" |  |  |  |  | X | X | 10_DIA3_1421 | OEUK_지원
[6 empty] | 3 | print_string(" ") | SID27_Resp_Sum(3, 8) |  |  |  |  | X | X | 10_DIA3_1421 | OEUK_지원
DIA3_1060 | ▪ Requirement-based test | ▪ Requirements Analysis | NSK 존재 여부 테스트 | ASK 적용 시, NSK 삭제 필요, NSK 존재 시 Fail | ▪ 빌트인캠 부팅 완료 ▪ BLTN_CAM_State = 0x0 (BLTN_CAM Valid) ▪ BLTN_CAM_SD_Card_State = 0x0 (Good) ▪ 연관 제어기 CAN/Ethernet 통신 가능 상태 ▪ 차량 전원: KEY ON ▪ 차량 전압: 12V | 1 | TesterPresent_Phy_0x80(1) | Pass_diagnostic() |  |  |  | ES95486-02 ASK 성적서 TC_004 | X | 00_1CHK_048 | 10_DIA3_1060
[6 empty] | 2 | Request_0x795("10 01") | Pass_diagnostic() |  |  |  |  | X | 00_1CHK_048 | 10_DIA3_1060
[6 empty] | 3 | Request_0x795("10 03") | Pass_diagnostic() |  |  |  |  | X | 00_1CHK_048 | 10_DIA3_1060
[6 empty] | 4 | Request_0x795("27 01") | response_0x79D = "7F 27 12" |  |  |  |  | X | 00_1CHK_048 | 10_DIA3_1060
[6 empty] | 5 | TesterPresent_Phy_0x80(0) | Pass_diagnostic() |  |  |  |  | X | 00_1CHK_048 | 10_DIA3_1060
DIA3_1061 | ▪ Requirement-based test | ▪ Requirements Analysis | ECU Lock 검증 - ASK | 1. [비정상 Key 값 전달 검증] - 최초 잘못된 Key 값 전달 테스트 2. [비정상 Key 값 전달 검증] - 두 번째 잘못된 Key 값 전달 테스트 3. [비정상 Key 값 전달 검증] - 세 번째 잘못된 Key 값 전달 테스트 4. [ECU Lock 검증] - 180초 이전 Seed 요청 테스트 5. [ECU Lock 검증] - 180초 이후 Seed 요청 테스트 | ▪ 빌트인캠 부팅 완료 ▪ BLTN_CAM_State = 0x0 (BLTN_CAM Valid) ▪ BLTN_CAM_SD_Card_State = 0x0 (Good) ▪ 연관 제어기 CAN/Ethernet 통신 가능 상태 ▪ 차량 전원: KEY ON ▪ 차량 전압: 12V | 1 | TesterPresent_Phy_0x80(1) | Pass_diagnostic() |  |  |  | ES95486-02 ASK 성적서 TC_005 | X | 00_1CHK_049 | 10_DIA3_1061
[6 empty] | 2 | Request_0x795("10 01") | Pass_diagnostic() |  |  |  |  | X | 00_1CHK_049 | 10_DIA3_1061
[6 empty] | 3 | Request_0x795("10 03") | Pass_diagnostic() |  |  |  |  | X | 00_1CHK_049 | 10_DIA3_1061
[6 empty] | 4 | Request_0x795("27 11") | Pass_diagnostic() |  |  |  |  | X | 00_1CHK_049 | 10_DIA3_1061
[6 empty] | 5 | Request_0x795("27 12 11 11 11 11 11 11 11 11") | response_0x79D = "7F 27 35" |  |  |  |  | X | 00_1CHK_049 | 10_DIA3_1061
[6 empty] | 6 | Request_0x795("27 11") | Pass_diagnostic() |  |  |  |  | X | 00_1CHK_049 | 10_DIA3_1061
[6 empty] | 7 | Request_0x795("27 12 11 11 11 11 11 11 11 11") | response_0x79D = "7F 27 35" |  |  |  |  | X | 00_1CHK_049 | 10_DIA3_1061
[6 empty] | 8 | Request_0x795("27 11") | Pass_diagnostic() |  |  |  |  | X | 00_1CHK_049 | 10_DIA3_1061
[6 empty] | 9 | Request_0x795("27 12 11 11 11 11 11 11 11 11") | response_0x79D = "7F 27 36" |  |  |  |  | X | 00_1CHK_049 | 10_DIA3_1061
[6 empty] | 10 | Request_0x795("27 11") | response_0x79D = "7F 27 37" |  |  |  |  | X | 00_1CHK_049 | 10_DIA3_1061
[6 empty] | 11 | Request_0x795("27 11") | response_0x79D = "7F 27 37" |  |  |  |  | X | 00_1CHK_049 | 10_DIA3_1061
[6 empty] | 12 | Request_0x795("27 11") | response_0x79D = "67 11" |  |  |  |  | X | 00_1CHK_049 | 10_DIA3_1061
[6 empty] | 13 | print_string(" ") | SID27_Resp_Sum(3, 8) |  |  |  |  | X | 00_1CHK_049 | 10_DIA3_1061
[6 empty] | 14 | TesterPresent_Phy_0x80(0) | Pass_diagnostic() |  |  |  |  | X | 00_1CHK_049 | 10_DIA3_1061
DIA3_1422 | ▪ Requirement-based test | ▪ Requirements Analysis | ECU Lock 검증 - OEUK | 1. [비정상 Key 값 전달 검증] - 최초 잘못된 Key 값 전달 테스트 2. [비정상 Key 값 전달 검증] - 두 번째 잘못된 Key 값 전달 테스트 3. [비정상 Key 값 전달 검증] - 세 번째 잘못된 Key 값 전달 테스트 4. [ECU Lock 검증] - 180초 이전 Seed 요청 테스트 5. [ECU Lock 검증] - 180초 이후 Seed 요청 테스트 | ▪ 빌트인캠 부팅 완료 ▪ BLTN_CAM_State = 0x0 (BLTN_CAM Valid) ▪ BLTN_CAM_SD_Card_State = 0x0 (Good) ▪ 연관 제어기 CAN/Ethernet 통신 가능 상태 ▪ 차량 전원: KEY ON ▪ 차량 전압: 12V | 1 | TesterPresent_Phy_0x80(1) | Pass_diagnostic() |  |  |  |  | X | X | 10_DIA3_1422 | OEUK_지원
[6 empty] | 2 | Request_0x795("10 01") | Pass_diagnostic() |  |  |  |  | X | X | 10_DIA3_1422 | OEUK_지원
[6 empty] | 3 | Request_0x795("10 03") | Pass_diagnostic() |  |  |  |  | X | X | 10_DIA3_1422 | OEUK_지원
[6 empty] | 4 | Request_0x795("27 13") | Pass_diagnostic() |  |  |  |  | X | X | 10_DIA3_1422 | OEUK_지원
[6 empty] | 5 | Request_0x795("27 14 11 11 11 11 11 11 11 11") | response_0x79D = "7F 27 35" |  |  |  |  | X | X | 10_DIA3_1422 | OEUK_지원
[6 empty] | 6 | Request_0x795("27 13") | Pass_diagnostic() |  |  |  |  | X | X | 10_DIA3_1422 | OEUK_지원
[6 empty] | 7 | Request_0x795("27 14 11 11 11 11 11 11 11 11") | response_0x79D = "7F 27 35" |  |  |  |  | X | X | 10_DIA3_1422 | OEUK_지원
[6 empty] | 8 | Request_0x795("27 13") | Pass_diagnostic() |  |  |  |  | X | X | 10_DIA3_1422 | OEUK_지원
[6 empty] | 9 | Request_0x795("27 14 11 11 11 11 11 11 11 11") | response_0x79D = "7F 27 36" |  |  |  |  | X | X | 10_DIA3_1422 | OEUK_지원
[6 empty] | 10 | Request_0x795("27 13") | response_0x79D = "7F 27 37" |  |  |  |  | X | X | 10_DIA3_1422 | OEUK_지원
[6 empty] | 11 | Request_0x795("27 13") | response_0x79D = "7F 27 37" |  |  |  |  | X | X | 10_DIA3_1422 | OEUK_지원
[6 empty] | 12 | Request_0x795("27 13") | response_0x79D = "67 13" |  |  |  |  | X | X | 10_DIA3_1422 | OEUK_지원
[6 empty] | 13 | print_string(" ") | SID27_Resp_Sum(3, 8) |  |  |  |  | X | X | 10_DIA3_1422 | OEUK_지원
[6 empty] | 14 | TesterPresent_Phy_0x80(0) | Pass_diagnostic() |  |  |  |  | X | X | 10_DIA3_1422 | OEUK_지원
DIA3_1423 | ▪ Requirement-based test | ▪ Requirements Analysis | ECU Lock 검증 - ASK, OEUK Att_Cnt 분리/비활성화 메모리 저장 관리 확인 | 1. [ASK 비정상 Key 값 전달 검증] - ASK 최초 잘못된 Key 값 전달 테스트 2. [OEUK 비정상 Key 값 전달 검증] - OEUK 최초 잘못된 Key 값 전달 테스트 3. [OEUK 비정상 Key 값 전달 검증] - OEUK 두 번째 잘못된 Key 값 전달 테스트 4. [OEUK 비정상 Key 값 전달 검증] - OEUK 세 번째 잘못된 Key 값 전달 테스트 5. [OEUK ECU Lock 검증] - 180초 이전 Seed 요청 테스트 ASK, OEUK 모두 Lock 테스트 6. [ASK 비정상 Key 값 전달 검증] - ASK 두 번쨰 잘못된 Key 값 전달 테스트 7. [ASK 비정상 Key 값 전달 검증] - ASK 세 번쨰 잘못된 Key 값 전달 테스트 8. [ASK ECU Lock 검증] - 180초 이전 Seed 요청 테스트 ASK, OEUK 모두 Lock 테스트 | ▪ 빌트인캠 부팅 완료 ▪ BLTN_CAM_State = 0x0 (BLTN_CAM Valid) ▪ BLTN_CAM_SD_Card_State = 0x0 (Good) ▪ 연관 제어기 CAN/Ethernet 통신 가능 상태 ▪ 차량 전원: KEY ON ▪ 차량 전압: 12V | 1 | TesterPresent_Phy_0x80(1) | Pass_diagnostic() |  |  |  |  | X | X | 10_DIA3_1423 | OEUK_지원
[6 empty] | 2 | Request_0x795("10 01") | Pass_diagnostic() |  |  |  |  | X | X | 10_DIA3_1423 | OEUK_지원
[6 empty] | 3 | Request_0x795("10 03") | Pass_diagnostic() |  |  |  |  | X | X | 10_DIA3_1423 | OEUK_지원
[6 empty] | 4 | print_string("ASK 1회, OEUK 0회") Request_0x795("27 11") | Pass_diagnostic() |  |  |  |  | X | X | 10_DIA3_1423 | OEUK_지원
[6 empty] | 5 | Request_0x795("27 12 11 11 11 11 11 11 11 11") | response_0x79D = "7F 27 35" |  |  |  | NRC35 (Att_Cnt 1, 0) | X | X | 10_DIA3_1423 | OEUK_지원
[6 empty] | 6 | print_string("ASK 1회, OEUK 1회") Request_0x795("27 13") | Pass_diagnostic() |  |  |  |  | X | X | 10_DIA3_1423 | OEUK_지원
[6 empty] | 7 | Request_0x795("27 14 11 11 11 11 11 11 11 11") | response_0x79D = "7F 27 35" |  |  |  | NRC35 (Att_Cnt 1, 1) | X | X | 10_DIA3_1423 | OEUK_지원
[6 empty] | 8 | print_string("ASK 1회, OEUK 2회") Request_0x795("27 13") | Pass_diagnostic() |  |  |  |  | X | X | 10_DIA3_1423 | OEUK_지원
[6 empty] | 9 | Request_0x795("27 14 11 11 11 11 11 11 11 11") | response_0x79D = "7F 27 35" |  |  |  | NRC35 (Att_Cnt 1, 2) | X | X | 10_DIA3_1423 | OEUK_지원
[6 empty] | 10 | print_string("ASK 1회, OEUK 3회") Request_0x795("27 13") | Pass_diagnostic() |  |  |  |  | X | X | 10_DIA3_1423 | OEUK_지원
[6 empty] | 11 | Request_0x795("27 14 11 11 11 11 11 11 11 11") | response_0x79D = "7F 27 36" |  |  |  | NRC36 (Att_Cnt 1, 3) | X | X | 10_DIA3_1423 | OEUK_지원
[6 empty] | 12 | TesterPresent_Phy_0x80(1) | Pass_diagnostic() |  |  |  |  | X | X | 10_DIA3_1423 | OEUK_지원
[6 empty] | 13 | print_string("Batt Off → On, 비휘발성 확인") Request_0x795("10 01") | Pass_diagnostic() |  |  |  |  | X | X | 10_DIA3_1423 | OEUK_지원
[6 empty] | 14 | Request_0x795("10 03") | Pass_diagnostic() |  |  |  |  | X | X | 10_DIA3_1423 | OEUK_지원
[6 empty] | 15 | print_string("ASK 1회, OEUK 3회 → Lock 확인 (OEUK)") Request_0x795("27 13") | response_0x79D = "7F 27 37" |  |  |  | NRC36 (Att_Cnt 1, 3) | X | X | 10_DIA3_1423 | OEUK_지원
[6 empty] | 16 | print_string("ASK 1회, OEUK 3회 → Lock 확인 (ASK)") Request_0x795("27 11") | response_0x79D = "7F 27 37" |  |  |  | delay time 설정 시 ASK, OEUK 둘다 NRC 37 | X | X | 10_DIA3_1423 | OEUK_지원
[6 empty] | 17 | print_string("ASK 2회, OEUK 0회") Request_0x795("27 11") | Pass_diagnostic() |  |  |  |  | X | X | 10_DIA3_1423 | OEUK_지원
[6 empty] | 18 | Request_0x795("27 12 11 11 11 11 11 11 11 11") | response_0x79D = "7F 27 35" |  |  |  | NRC35 (Att_Cnt 2, 0) | X | X | 10_DIA3_1423 | OEUK_지원
[6 empty] | 19 | print_string("ASK 3회, OEUK 0회") Request_0x795("27 11") | Pass_diagnostic() |  |  |  |  | X | X | 10_DIA3_1423 | OEUK_지원
[6 empty] | 20 | Request_0x795("27 12 11 11 11 11 11 11 11 11") | response_0x79D = "7F 27 36" |  |  |  | NRC35 (Att_Cnt 3, 0) | X | X | 10_DIA3_1423 | OEUK_지원
[6 empty] | 21 | TesterPresent_Phy_0x80(1) | Pass_diagnostic() |  |  |  |  | X | X | 10_DIA3_1423 | OEUK_지원
[6 empty] | 22 | print_string("Batt Off → On, 비휘발성 확인") Request_0x795("10 01") | Pass_diagnostic() |  |  |  |  | X | X | 10_DIA3_1423 | OEUK_지원
[6 empty] | 23 | Request_0x795("10 03") | Pass_diagnostic() |  |  |  |  | X | X | 10_DIA3_1423 | OEUK_지원
[6 empty] | 24 | print_string("ASK 3회, OEUK 0회 → Lock 확인 (ASK)") Request_0x795("27 11") | response_0x79D = "7F 27 37" |  |  |  | NRC36 (Att_Cnt 3, 0) | X | X | 10_DIA3_1423 | OEUK_지원
[6 empty] | 25 | print_string("ASK 3회, OEUK 0회 → Lock 확인 (OEUk)") Request_0x795("27 13") | response_0x79D = "7F 27 37" |  |  |  | delay time 설정 시 ASK, OEUK 둘다 NRC 37 | X | X | 10_DIA3_1423 | OEUK_지원
[6 empty] | 26 | TesterPresent_Phy_0x80(0) | Pass_diagnostic() |  |  |  | 다음 TC 동작을 위해 180s 대기 | X | X | 10_DIA3_1423 | OEUK_지원
DIA3_1062 | ▪ Requirement-based test | ▪ Requirements Analysis | [SecurityAccess Service 기타 Negative Response 검증] - ASK | [SecurityAccess Service 기타 Negative Response 검증] - NRC 13 (incorrectMessageLengthOrInvalidFormat) | ▪ 빌트인캠 부팅 완료 ▪ BLTN_CAM_State = 0x0 (BLTN_CAM Valid) ▪ BLTN_CAM_SD_Card_State = 0x0 (Good) ▪ 연관 제어기 CAN/Ethernet 통신 가능 상태 ▪ 차량 전원: KEY ON ▪ 차량 전압: 12V | 1 | TesterPresent_Phy_0x80(1) | Pass_diagnostic() |  |  |  | ES95486-02 ASK 성적서 TC_006 | X | 00_1CHK_050 | 10_DIA3_1062
[6 empty] | 2 | Request_0x795("10 01") | Pass_diagnostic() |  |  |  |  | X | 00_1CHK_050 | 10_DIA3_1062
[6 empty] | 3 | Request_0x795("10 03") | Pass_diagnostic() |  |  |  |  | X | 00_1CHK_050 | 10_DIA3_1062
[6 empty] | 4 | Request_0x795("27 11 01") | response_0x79D = "7F 27 13" |  |  |  |  | X | 00_1CHK_050 | 10_DIA3_1062
[6 empty] | 5 | TesterPresent_Phy_0x80(0) | Pass_diagnostic() |  |  |  |  | X | 00_1CHK_050 | 10_DIA3_1062
DIA3_1063 | ▪ Requirement-based test | ▪ Requirements Analysis | [SecurityAccess Service 기타 Negative Response 검증] - ASK | [SecurityAccess Service 기타 Negative Response 검증] - NRC 24 (requestSequenceError) | ▪ 빌트인캠 부팅 완료 ▪ BLTN_CAM_State = 0x0 (BLTN_CAM Valid) ▪ BLTN_CAM_SD_Card_State = 0x0 (Good) ▪ 연관 제어기 CAN/Ethernet 통신 가능 상태 ▪ 차량 전원: KEY ON ▪ 차량 전압: 12V | 1 | TesterPresent_Phy_0x80(1) | Pass_diagnostic() |  |  |  |  | X | 00_1CHK_050 | 10_DIA3_1063
[6 empty] | 2 | Request_0x795("10 01") | Pass_diagnostic() |  |  |  |  | X | 00_1CHK_050 | 10_DIA3_1063
[6 empty] | 3 | Request_0x795("10 03") | Pass_diagnostic() |  |  |  |  | X | 00_1CHK_050 | 10_DIA3_1063
[6 empty] | 4 | Request_0x795("27 12 11 11 11 11 11 11 11 11") | response_0x79D = "7F 27 24" |  |  |  |  | X | 00_1CHK_050 | 10_DIA3_1063
[6 empty] | 5 | TesterPresent_Phy_0x80(0) | Pass_diagnostic() |  |  |  |  | X | 00_1CHK_050 | 10_DIA3_1063
DIA3_1064 | ▪ Requirement-based test | ▪ Requirements Analysis | [SecurityAccess Service 기타 Negative Response 검증] - ASK | [SecurityAccess Service 기타 Negative Response 검증] - NRC 7F (serviceNotSupportedInActiveSession) | ▪ 빌트인캠 부팅 완료 ▪ BLTN_CAM_State = 0x0 (BLTN_CAM Valid) ▪ BLTN_CAM_SD_Card_State = 0x0 (Good) ▪ 연관 제어기 CAN/Ethernet 통신 가능 상태 ▪ 차량 전원: KEY ON ▪ 차량 전압: 12V | 1 | TesterPresent_Phy_0x80(1) | Pass_diagnostic() |  |  |  |  | X | 00_1CHK_050 | 10_DIA3_1064
[6 empty] | 2 | Request_0x795("10 01") | Pass_diagnostic() |  |  |  |  | X | 00_1CHK_050 | 10_DIA3_1064
[6 empty] | 3 | Request_0x795("27 11") | response_0x79D = "7F 27 7F" |  |  |  |  | X | 00_1CHK_050 | 10_DIA3_1064
[6 empty] | 4 | TesterPresent_Phy_0x80(0) | Pass_diagnostic() |  |  |  |  | X | 00_1CHK_050 | 10_DIA3_1064
DIA3_1424 | ▪ Requirement-based test | ▪ Requirements Analysis | [SecurityAccess Service 기타 Negative Response 검증] - OEUK | [SecurityAccess Service 기타 Negative Response 검증] - NRC 13 (incorrectMessageLengthOrInvalidFormat) | ▪ 빌트인캠 부팅 완료 ▪ BLTN_CAM_State = 0x0 (BLTN_CAM Valid) ▪ BLTN_CAM_SD_Card_State = 0x0 (Good) ▪ 연관 제어기 CAN/Ethernet 통신 가능 상태 ▪ 차량 전원: KEY ON ▪ 차량 전압: 12V | 1 | TesterPresent_Phy_0x80(1) | Pass_diagnostic() |  |  |  |  | X | X | 10_DIA3_1424 | OEUK_지원
[6 empty] | 2 | Request_0x795("10 01") | Pass_diagnostic() |  |  |  |  | X | X | 10_DIA3_1424 | OEUK_지원
[6 empty] | 3 | Request_0x795("10 03") | Pass_diagnostic() |  |  |  |  | X | X | 10_DIA3_1424 | OEUK_지원
[6 empty] | 4 | Request_0x795("27 13 01") | response_0x79D = "7F 27 13" |  |  |  |  | X | X | 10_DIA3_1424 | OEUK_지원
[6 empty] | 5 | TesterPresent_Phy_0x80(0) | Pass_diagnostic() |  |  |  |  | X | X | 10_DIA3_1424 | OEUK_지원
DIA3_1425 | ▪ Requirement-based test | ▪ Requirements Analysis | [SecurityAccess Service 기타 Negative Response 검증] - OEUK | [SecurityAccess Service 기타 Negative Response 검증] - NRC 24 (requestSequenceError) | ▪ 빌트인캠 부팅 완료 ▪ BLTN_CAM_State = 0x0 (BLTN_CAM Valid) ▪ BLTN_CAM_SD_Card_State = 0x0 (Good) ▪ 연관 제어기 CAN/Ethernet 통신 가능 상태 ▪ 차량 전원: KEY ON ▪ 차량 전압: 12V | 1 | TesterPresent_Phy_0x80(1) | Pass_diagnostic() |  |  |  |  | X | X | 10_DIA3_1425 | OEUK_지원
[6 empty] | 2 | Request_0x795("10 01") | Pass_diagnostic() |  |  |  |  | X | X | 10_DIA3_1425 | OEUK_지원
[6 empty] | 3 | Request_0x795("10 03") | Pass_diagnostic() |  |  |  |  | X | X | 10_DIA3_1425 | OEUK_지원
[6 empty] | 4 | Request_0x795("27 14 11 11 11 11 11 11 11 11") | response_0x79D = "7F 27 24" |  |  |  |  | X | X | 10_DIA3_1425 | OEUK_지원
[6 empty] | 5 | TesterPresent_Phy_0x80(0) | Pass_diagnostic() |  |  |  |  | X | X | 10_DIA3_1425 | OEUK_지원
DIA3_1426 | ▪ Requirement-based test | ▪ Requirements Analysis | [SecurityAccess Service 기타 Negative Response 검증] - OEUK | [SecurityAccess Service 기타 Negative Response 검증] - NRC 7F (serviceNotSupportedInActiveSession) | ▪ 빌트인캠 부팅 완료 ▪ BLTN_CAM_State = 0x0 (BLTN_CAM Valid) ▪ BLTN_CAM_SD_Card_State = 0x0 (Good) ▪ 연관 제어기 CAN/Ethernet 통신 가능 상태 ▪ 차량 전원: KEY ON ▪ 차량 전압: 12V | 1 | TesterPresent_Phy_0x80(1) | Pass_diagnostic() |  |  |  |  | X | X | 10_DIA3_1426 | OEUK_지원
[6 empty] | 2 | Request_0x795("10 01") | Pass_diagnostic() |  |  |  |  | X | X | 10_DIA3_1426 | OEUK_지원
[6 empty] | 3 | Request_0x795("27 13") | response_0x79D = "7F 27 7F" |  |  |  |  | X | X | 10_DIA3_1426 | OEUK_지원
[6 empty] | 4 | TesterPresent_Phy_0x80(0) | Pass_diagnostic() |  |  |  |  | X | X | 10_DIA3_1426 | OEUK_지원
DIA3_1065 | ▪ Requirement-based test | ▪ Requirements Analysis | Security Access 필요 서비스 요청 검증 | [ASK 미수행 시 Security Access 필요 서비스 요청 검증] | ▪ 빌트인캠 부팅 완료 ▪ BLTN_CAM_State = 0x0 (BLTN_CAM Valid) ▪ BLTN_CAM_SD_Card_State = 0x0 (Good) ▪ 연관 제어기 CAN/Ethernet 통신 가능 상태 ▪ 차량 전원: KEY ON ▪ 차량 전압: 12V | 1 | Request_0x795("10 01") | Pass_diagnostic() |  |  |  | ES95486-02 ASK 성적서 TC_008 | X | 00_1CHK_051 | 10_DIA3_1065
[6 empty] | 2 | Request_0x795("10 03") | Pass_diagnostic() |  |  |  |  | X | 00_1CHK_051 | 10_DIA3_1065
[6 empty] | 3 | Request_0x795("2E F1 87 39 35 37 32 30 42 45 30 30 30") | response_0x79D = "7F 2E 33" |  |  |  |  | X | 00_1CHK_051 | 10_DIA3_1065
[BLTN_CAM-진단-011] Request message (enableRxAndTx 등)
[BLTN_CAM-진단-012] Positive response message
DIA3_1066 | ▪ Requirement-based test ▪ Test of interaction/ communication | ▪ Requirements Analysis ▪ Interface Analysis | Communication Control ($28) Default Session (01) 기본응답 확인 0x795 | enable Rx and Tx (00) Req - Default Session(01), 0x795 | ▪ 빌트인캠 부팅 완료 ▪ BLTN_CAM_State = 0x0 (BLTN_CAM Valid) ▪ BLTN_CAM_SD_Card_State = 0x0 (Good) ▪ 연관 제어기 CAN/Ethernet 통신 가능 상태 ▪ 차량 전원: KEY ON ▪ 차량 전압: 12V | 1 | Request_0x795("10 01") | Pass_diagnostic() |  |  |  |  | X | 00_1CHK_052 | 10_DIA3_1066
[6 empty] | 2 | Request_0x795("28 00 01") | response_0x79D = "7F 28 7F" |  |  |  |  | X | 00_1CHK_052 | 10_DIA3_1066
[6 empty] | 3 | Request_0x795("28 00 02") | response_0x79D = "7F 28 7F" |  |  |  |  | X | 00_1CHK_052 | 10_DIA3_1066
[6 empty] | 4 | Request_0x795("28 00 03") | response_0x79D = "7F 28 7F" |  |  |  |  | X | 00_1CHK_052 | 10_DIA3_1066
DIA3_1067 | ▪ Requirement-based test ▪ Test of interaction/ communication | ▪ Requirements Analysis ▪ Interface Analysis | Communication Control ($28) Default Session (01) 기본응답 확인 0x795 | enableRxAndDisableTx (01) Req - Default Session(01), 0x795 | ▪ 빌트인캠 부팅 완료 ▪ BLTN_CAM_State = 0x0 (BLTN_CAM Valid) ▪ BLTN_CAM_SD_Card_State = 0x0 (Good) ▪ 연관 제어기 CAN/Ethernet 통신 가능 상태 ▪ 차량 전원: KEY ON ▪ 차량 전압: 12V | 1 | Request_0x795("28 01 01") | response_0x79D = "7F 28 7F" |  |  |  |  | X | 00_1CHK_052 | 10_DIA3_1067
[6 empty] | 2 | Request_0x795("28 01 02") | response_0x79D = "7F 28 7F" |  |  |  |  | X | 00_1CHK_052 | 10_DIA3_1067
[6 empty] | 3 | Request_0x795("28 01 03") | response_0x79D = "7F 28 7F" |  |  |  |  | X | 00_1CHK_052 | 10_DIA3_1067
DIA3_1068 | ▪ Requirement-based test ▪ Test of interaction/ communication | ▪ Requirements Analysis ▪ Interface Analysis | Communication Control ($28) Default Session (01) 기본응답 확인 0x795 | diableRxAndEnableTx (02) Req - Default Session(01), 0x795 | ▪ 빌트인캠 부팅 완료 ▪ BLTN_CAM_State = 0x0 (BLTN_CAM Valid) ▪ BLTN_CAM_SD_Card_State = 0x0 (Good) ▪ 연관 제어기 CAN/Ethernet 통신 가능 상태 ▪ 차량 전원: KEY ON ▪ 차량 전압: 12V | 1 | Request_0x795("28 02 01") | response_0x79D = "7F 28 7F" |  |  |  |  | X | 00_1CHK_052 | 10_DIA3_1068
[6 empty] | 2 | Request_0x795("28 02 02") | response_0x79D = "7F 28 7F" |  |  |  |  | X | 00_1CHK_052 | 10_DIA3_1068
[6 empty] | 3 | Request_0x795("28 02 03") | response_0x79D = "7F 28 7F" |  |  |  |  | X | 00_1CHK_052 | 10_DIA3_1068
DIA3_1069 | ▪ Requirement-based test ▪ Test of interaction/ communication | ▪ Requirements Analysis ▪ Interface Analysis | Communication Control ($28) Default Session (01) 기본응답 확인 0x795 | disable Rx And Tx (03) Req - Default Session(01), 0x795 | ▪ 빌트인캠 부팅 완료 ▪ BLTN_CAM_State = 0x0 (BLTN_CAM Valid) ▪ BLTN_CAM_SD_Card_State = 0x0 (Good) ▪ 연관 제어기 CAN/Ethernet 통신 가능 상태 ▪ 차량 전원: KEY ON ▪ 차량 전압: 12V | 1 | Request_0x795("28 03 01") | response_0x79D = "7F 28 7F" |  |  |  |  | X | 00_1CHK_052 | 10_DIA3_1069
[6 empty] | 2 | Request_0x795("28 03 02") | response_0x79D = "7F 28 7F" |  |  |  |  | X | 00_1CHK_052 | 10_DIA3_1069
[6 empty] | 3 | Request_0x795("28 03 03") | response_0x79D = "7F 28 7F" |  |  |  |  | X | 00_1CHK_052 | 10_DIA3_1069
DIA3_1070 | ▪ Requirement-based test ▪ Test of interaction/ communication | ▪ Requirements Analysis ▪ Interface Analysis | Communication Control ($28) Default Session (01) 기본응답 확인 0x795 [suppressPosRspMsgIndicationBit = 1] | enable Rx and Tx (00) Req - Default Session(01), 0x795 | ▪ 빌트인캠 부팅 완료 ▪ BLTN_CAM_State = 0x0 (BLTN_CAM Valid) ▪ BLTN_CAM_SD_Card_State = 0x0 (Good) ▪ 연관 제어기 CAN/Ethernet 통신 가능 상태 ▪ 차량 전원: KEY ON ▪ 차량 전압: 12V | 1 | Request_0x795("10 01") | Pass_diagnostic() |  |  |  |  | X | X | 10_DIA3_1070
[6 empty] | 2 | Request_0x795("28 80 01") | response_0x79D = "7F 28 7F" |  |  |  |  | X | X | 10_DIA3_1070
[6 empty] | 3 | Request_0x795("28 80 02") | response_0x79D = "7F 28 7F" |  |  |  |  | X | X | 10_DIA3_1070
[6 empty] | 4 | Request_0x795("28 80 03") | response_0x79D = "7F 28 7F" |  |  |  |  | X | X | 10_DIA3_1070
DIA3_1071 | ▪ Requirement-based test ▪ Test of interaction/ communication | ▪ Requirements Analysis ▪ Interface Analysis | Communication Control ($28) Default Session (01) 기본응답 확인 0x795 [suppressPosRspMsgIndicationBit = 1] | enableRxAndDisableTx (01) Req - Default Session(01), 0x795 | ▪ 빌트인캠 부팅 완료 ▪ BLTN_CAM_State = 0x0 (BLTN_CAM Valid) ▪ BLTN_CAM_SD_Card_State = 0x0 (Good) ▪ 연관 제어기 CAN/Ethernet 통신 가능 상태 ▪ 차량 전원: KEY ON ▪ 차량 전압: 12V | 1 | Request_0x795("28 81 01") | response_0x79D = "7F 28 7F" |  |  |  |  | X | X | 10_DIA3_1071
[6 empty] | 2 | Request_0x795("28 81 02") | response_0x79D = "7F 28 7F" |  |  |  |  | X | X | 10_DIA3_1071
[6 empty] | 3 | Request_0x795("28 81 03") | response_0x79D = "7F 28 7F" |  |  |  |  | X | X | 10_DIA3_1071
DIA3_1072 | ▪ Requirement-based test ▪ Test of interaction/ communication | ▪ Requirements Analysis ▪ Interface Analysis | Communication Control ($28) Default Session (01) 기본응답 확인 0x795 [suppressPosRspMsgIndicationBit = 1] | diableRxAndEnableTx (02) Req - Default Session(01), 0x795 | ▪ 빌트인캠 부팅 완료 ▪ BLTN_CAM_State = 0x0 (BLTN_CAM Valid) ▪ BLTN_CAM_SD_Card_State = 0x0 (Good) ▪ 연관 제어기 CAN/Ethernet 통신 가능 상태 ▪ 차량 전원: KEY ON ▪ 차량 전압: 12V | 1 | Request_0x795("28 82 01") | response_0x79D = "7F 28 7F" |  |  |  |  | X | X | 10_DIA3_1072
[6 empty] | 2 | Request_0x795("28 82 02") | response_0x79D = "7F 28 7F" |  |  |  |  | X | X | 10_DIA3_1072
[6 empty] | 3 | Request_0x795("28 82 03") | response_0x79D = "7F 28 7F" |  |  |  |  | X | X | 10_DIA3_1072
DIA3_1073 | ▪ Requirement-based test ▪ Test of interaction/ communication | ▪ Requirements Analysis ▪ Interface Analysis | Communication Control ($28) Default Session (01) 기본응답 확인 0x795 [suppressPosRspMsgIndicationBit = 1] | disable Rx And Tx (03) Req - Default Session(01), 0x795 | ▪ 빌트인캠 부팅 완료 ▪ BLTN_CAM_State = 0x0 (BLTN_CAM Valid) ▪ BLTN_CAM_SD_Card_State = 0x0 (Good) ▪ 연관 제어기 CAN/Ethernet 통신 가능 상태 ▪ 차량 전원: KEY ON ▪ 차량 전압: 12V | 1 | Request_0x795("28 83 01") | response_0x79D = "7F 28 7F" |  |  |  |  | X | X | 10_DIA3_1073
[6 empty] | 2 | Request_0x795("28 83 02") | response_0x79D = "7F 28 7F" |  |  |  |  | X | X | 10_DIA3_1073
[6 empty] | 3 | Request_0x795("28 83 03") | response_0x79D = "7F 28 7F" |  |  |  |  | X | X | 10_DIA3_1073
DIA3_1074 | ▪ Requirement-based test ▪ Test of interaction/ communication | ▪ Requirements Analysis ▪ Interface Analysis | Communication Control ($28) Default Session (01) 기본응답 확인 0x7df | enable Rx and Tx (00) Req - Default Session(01), 0x7df | ▪ 빌트인캠 부팅 완료 ▪ BLTN_CAM_State = 0x0 (BLTN_CAM Valid) ▪ BLTN_CAM_SD_Card_State = 0x0 (Good) ▪ 연관 제어기 CAN/Ethernet 통신 가능 상태 ▪ 차량 전원: KEY ON ▪ 차량 전압: 12V | 1 | Request_0x7DF("10 01") | Pass_diagnostic() |  |  |  |  | X | X | 10_DIA3_1074
[6 empty] | 2 | Request_0x7DF("28 00 01") | response_0x79D = "Timeout" |  |  |  |  | X | X | 10_DIA3_1074
[6 empty] | 3 | Request_0x7DF("28 00 02") | response_0x79D = "Timeout" |  |  |  |  | X | X | 10_DIA3_1074
[6 empty] | 4 | Request_0x7DF("28 00 03") | response_0x79D = "Timeout" |  |  |  |  | X | X | 10_DIA3_1074
DIA3_1075 | ▪ Requirement-based test ▪ Test of interaction/ communication | ▪ Requirements Analysis ▪ Interface Analysis | Communication Control ($28) Default Session (01) 기본응답 확인 0x7df | enableRxAndDisableTx (01) Req - Default Session(01), 0x7df | ▪ 빌트인캠 부팅 완료 ▪ BLTN_CAM_State = 0x0 (BLTN_CAM Valid) ▪ BLTN_CAM_SD_Card_State = 0x0 (Good) ▪ 연관 제어기 CAN/Ethernet 통신 가능 상태 ▪ 차량 전원: KEY ON ▪ 차량 전압: 12V | 1 | Request_0x7DF("28 01 01") | response_0x79D = "Timeout" |  |  |  |  | X | X | 10_DIA3_1075
[6 empty] | 2 | Request_0x7DF("28 01 02") | response_0x79D = "Timeout" |  |  |  |  | X | X | 10_DIA3_1075
[6 empty] | 3 | Request_0x7DF("28 01 03") | response_0x79D = "Timeout" |  |  |  |  | X | X | 10_DIA3_1075
DIA3_1076 | ▪ Requirement-based test ▪ Test of interaction/ communication | ▪ Requirements Analysis ▪ Interface Analysis | Communication Control ($28) Default Session (01) 기본응답 확인 0x7df | diableRxAndEnableTx (02) Req - Default Session(01), 0x7df | ▪ 빌트인캠 부팅 완료 ▪ BLTN_CAM_State = 0x0 (BLTN_CAM Valid) ▪ BLTN_CAM_SD_Card_State = 0x0 (Good) ▪ 연관 제어기 CAN/Ethernet 통신 가능 상태 ▪ 차량 전원: KEY ON ▪ 차량 전압: 12V | 1 | Request_0x7DF("28 02 01") | response_0x79D = "Timeout" |  |  |  |  | X | X | 10_DIA3_1076
[6 empty] | 2 | Request_0x7DF("28 02 02") | response_0x79D = "Timeout" |  |  |  |  | X | X | 10_DIA3_1076
[6 empty] | 3 | Request_0x7DF("28 02 03") | response_0x79D = "Timeout" |  |  |  |  | X | X | 10_DIA3_1076
DIA3_1077 | ▪ Requirement-based test ▪ Test of interaction/ communication | ▪ Requirements Analysis ▪ Interface Analysis | Communication Control ($28) Default Session (01) 기본응답 확인 0x7df | diableRxAndEnableTx (03) Req - Default Session(01), 0x7df | ▪ 빌트인캠 부팅 완료 ▪ BLTN_CAM_State = 0x0 (BLTN_CAM Valid) ▪ BLTN_CAM_SD_Card_State = 0x0 (Good) ▪ 연관 제어기 CAN/Ethernet 통신 가능 상태 ▪ 차량 전원: KEY ON ▪ 차량 전압: 12V | 1 | Request_0x7DF("28 03 01") | response_0x79D = "Timeout" |  |  |  |  | X | X | 10_DIA3_1077
[6 empty] | 2 | Request_0x7DF("28 03 02") | response_0x79D = "Timeout" |  |  |  |  | X | X | 10_DIA3_1077
[6 empty] | 3 | Request_0x7DF("28 03 03") | response_0x79D = "Timeout" |  |  |  |  | X | X | 10_DIA3_1077
DIA3_1078 | ▪ Requirement-based test ▪ Test of interaction/ communication | ▪ Requirements Analysis ▪ Interface Analysis | Communication Control ($28) Default Session (01) 기본응답 확인 0x7df [suppressPosRspMsgIndicationBit = 1] | enable Rx and Tx (00) Req - Default Session(01), 0x7df | ▪ 빌트인캠 부팅 완료 ▪ BLTN_CAM_State = 0x0 (BLTN_CAM Valid) ▪ BLTN_CAM_SD_Card_State = 0x0 (Good) ▪ 연관 제어기 CAN/Ethernet 통신 가능 상태 ▪ 차량 전원: KEY ON ▪ 차량 전압: 12V | 1 | Request_0x7DF("10 01") | Pass_diagnostic() |  |  |  |  | X | X | 10_DIA3_1078
[6 empty] | 2 | Request_0x7DF("28 80 01") | response_0x79D = "Timeout" |  |  |  |  | X | X | 10_DIA3_1078
[6 empty] | 3 | Request_0x7DF("28 80 02") | response_0x79D = "Timeout" |  |  |  |  | X | X | 10_DIA3_1078
[6 empty] | 4 | Request_0x7DF("28 80 03") | response_0x79D = "Timeout" |  |  |  |  | X | X | 10_DIA3_1078
DIA3_1079 | ▪ Requirement-based test ▪ Test of interaction/ communication | ▪ Requirements Analysis ▪ Interface Analysis | Communication Control ($28) Default Session (01) 기본응답 확인 0x7df [suppressPosRspMsgIndicationBit = 1] | enableRxAndDisableTx (01) Req - Default Session(01), 0x7df | ▪ 빌트인캠 부팅 완료 ▪ BLTN_CAM_State = 0x0 (BLTN_CAM Valid) ▪ BLTN_CAM_SD_Card_State = 0x0 (Good) ▪ 연관 제어기 CAN/Ethernet 통신 가능 상태 ▪ 차량 전원: KEY ON ▪ 차량 전압: 12V | 1 | Request_0x7DF("28 81 01") | response_0x79D = "Timeout" |  |  |  |  | X | X | 10_DIA3_1079
[6 empty] | 2 | Request_0x7DF("28 81 02") | response_0x79D = "Timeout" |  |  |  |  | X | X | 10_DIA3_1079
[6 empty] | 3 | Request_0x7DF("28 81 03") | response_0x79D = "Timeout" |  |  |  |  | X | X | 10_DIA3_1079
DIA3_1080 | ▪ Requirement-based test ▪ Test of interaction/ communication | ▪ Requirements Analysis ▪ Interface Analysis | Communication Control ($28) Default Session (01) 기본응답 확인 0x7df [suppressPosRspMsgIndicationBit = 1] | diableRxAndEnableTx (02) Req - Default Session(01), 0x7df | ▪ 빌트인캠 부팅 완료 ▪ BLTN_CAM_State = 0x0 (BLTN_CAM Valid) ▪ BLTN_CAM_SD_Card_State = 0x0 (Good) ▪ 연관 제어기 CAN/Ethernet 통신 가능 상태 ▪ 차량 전원: KEY ON ▪ 차량 전압: 12V | 1 | Request_0x7DF("28 82 01") | response_0x79D = "Timeout" |  |  |  |  | X | X | 10_DIA3_1080
[6 empty] | 2 | Request_0x7DF("28 82 02") | response_0x79D = "Timeout" |  |  |  |  | X | X | 10_DIA3_1080
[6 empty] | 3 | Request_0x7DF("28 82 03") | response_0x79D = "Timeout" |  |  |  |  | X | X | 10_DIA3_1080
DIA3_1081 | ▪ Requirement-based test ▪ Test of interaction/ communication | ▪ Requirements Analysis ▪ Interface Analysis | Communication Control ($28) Default Session (01) 기본응답 확인 0x7df [suppressPosRspMsgIndicationBit = 1] | diableRxAndEnableTx (03) Req - Default Session(01), 0x7df | ▪ 빌트인캠 부팅 완료 ▪ BLTN_CAM_State = 0x0 (BLTN_CAM Valid) ▪ BLTN_CAM_SD_Card_State = 0x0 (Good) ▪ 연관 제어기 CAN/Ethernet 통신 가능 상태 ▪ 차량 전원: KEY ON ▪ 차량 전압: 12V | 1 | Request_0x7DF("28 83 01") | response_0x79D = "Timeout" |  |  |  |  | X | X | 10_DIA3_1081
[6 empty] | 2 | Request_0x7DF("28 83 02") | response_0x79D = "Timeout" |  |  |  |  | X | X | 10_DIA3_1081
[6 empty] | 3 | Request_0x7DF("28 83 03") | response_0x79D = "Timeout" |  |  |  |  | X | X | 10_DIA3_1081
DIA3_1082 | ▪ Requirement-based test ▪ Test of interaction/ communication | ▪ Requirements Analysis ▪ Interface Analysis | Communication Control ($28) Programming Session (02) 기본응답 확인 0x795 | enable Rx and Tx (00) - normal Req - Programming Session(02), 0x795 | ▪ 빌트인캠 부팅 완료 ▪ BLTN_CAM_State = 0x0 (BLTN_CAM Valid) ▪ BLTN_CAM_SD_Card_State = 0x0 (Good) ▪ 연관 제어기 CAN/Ethernet 통신 가능 상태 ▪ 차량 전원: KEY ON ▪ 차량 전압: 12V | 1 | Request_0x795("10 02") | Pass_diagnostic() |  |  |  |  | X | X | 10_DIA3_1082
[6 empty] | 2 | Request_0x795("28 00 01") | response_0x79D = "68 00" |  |  |  |  | X | X | 10_DIA3_1082
DIA3_1083 | ▪ Requirement-based test ▪ Test of interaction/ communication | ▪ Requirements Analysis ▪ Interface Analysis | Communication Control ($28) Programming Session (02) 기본응답 확인 0x795 | enable Rx and Tx (00) - nm Req - Programming Session(02), 0x795 | ▪ 빌트인캠 부팅 완료 ▪ BLTN_CAM_State = 0x0 (BLTN_CAM Valid) ▪ BLTN_CAM_SD_Card_State = 0x0 (Good) ▪ 연관 제어기 CAN/Ethernet 통신 가능 상태 ▪ 차량 전원: KEY ON ▪ 차량 전압: 12V | 1 | Request_0x795("10 02") | Pass_diagnostic() |  |  |  |  | X | X | 10_DIA3_1083
[6 empty] | 2 | Request_0x795("28 00 02") | response_0x79D = "68 00" |  |  |  |  | X | X | 10_DIA3_1083
DIA3_1084 | ▪ Requirement-based test ▪ Test of interaction/ communication | ▪ Requirements Analysis ▪ Interface Analysis | Communication Control ($28) Programming Session (02) 기본응답 확인 0x795 | enable Rx and Tx (00) - normal & nm Req - Programming Session(02), 0x795 | ▪ 빌트인캠 부팅 완료 ▪ BLTN_CAM_State = 0x0 (BLTN_CAM Valid) ▪ BLTN_CAM_SD_Card_State = 0x0 (Good) ▪ 연관 제어기 CAN/Ethernet 통신 가능 상태 ▪ 차량 전원: KEY ON ▪ 차량 전압: 12V | 1 | Request_0x795("10 02") | Pass_diagnostic() |  |  |  |  | X | X | 10_DIA3_1084
[6 empty] | 2 | Request_0x795("28 00 03") | response_0x79D = "68 00" |  |  |  |  | X | X | 10_DIA3_1084
DIA3_1085 | ▪ Requirement-based test ▪ Test of interaction/ communication | ▪ Requirements Analysis ▪ Interface Analysis | Communication Control ($28) Programming Session (02) 기본응답 확인 0x795 | enable Rx and Tx (01) - normal Req - Programming Session(02), 0x795 | ▪ 빌트인캠 부팅 완료 ▪ BLTN_CAM_State = 0x0 (BLTN_CAM Valid) ▪ BLTN_CAM_SD_Card_State = 0x0 (Good) ▪ 연관 제어기 CAN/Ethernet 통신 가능 상태 ▪ 차량 전원: KEY ON ▪ 차량 전압: 12V | 1 | Request_0x795("10 02") | Pass_diagnostic() |  |  |  |  | X | X | 10_DIA3_1085
[6 empty] | 2 | Request_0x795("28 01 01") | response_0x79D = "68 01" |  |  |  |  | X | X | 10_DIA3_1085
DIA3_1086 | ▪ Requirement-based test ▪ Test of interaction/ communication | ▪ Requirements Analysis ▪ Interface Analysis | Communication Control ($28) Programming Session (02) 기본응답 확인 0x795 | enable Rx and Tx (01) - nm Req - Programming Session(02), 0x795 | ▪ 빌트인캠 부팅 완료 ▪ BLTN_CAM_State = 0x0 (BLTN_CAM Valid) ▪ BLTN_CAM_SD_Card_State = 0x0 (Good) ▪ 연관 제어기 CAN/Ethernet 통신 가능 상태 ▪ 차량 전원: KEY ON ▪ 차량 전압: 12V | 1 | Request_0x795("10 02") | Pass_diagnostic() |  |  |  |  | X | X | 10_DIA3_1086
[6 empty] | 2 | Request_0x795("28 01 02") | response_0x79D = "68 01" |  |  |  |  | X | X | 10_DIA3_1086
DIA3_1087 | ▪ Requirement-based test ▪ Test of interaction/ communication | ▪ Requirements Analysis ▪ Interface Analysis | Communication Control ($28) Programming Session (02) 기본응답 확인 0x795 | enable Rx and Tx (01) - normal & nm Req - Programming Session(02), 0x795 | ▪ 빌트인캠 부팅 완료 ▪ BLTN_CAM_State = 0x0 (BLTN_CAM Valid) ▪ BLTN_CAM_SD_Card_State = 0x0 (Good) ▪ 연관 제어기 CAN/Ethernet 통신 가능 상태 ▪ 차량 전원: KEY ON ▪ 차량 전압: 12V | 1 | Request_0x795("10 02") | Pass_diagnostic() |  |  |  |  | X | X | 10_DIA3_1087
[6 empty] | 2 | Request_0x795("28 01 03") | response_0x79D = "68 01" |  |  |  |  | X | X | 10_DIA3_1087
DIA3_1088 | ▪ Requirement-based test ▪ Test of interaction/ communication | ▪ Requirements Analysis ▪ Interface Analysis | Communication Control ($28) Programming Session (02) 기본응답 확인 0x795 | disable Rx And Enable Tx (02) - nornal Rea - Programming Session(02), 0x795 | ▪ 빌트인캠 부팅 완료 ▪ BLTN_CAM_State = 0x0 (BLTN_CAM Valid) ▪ BLTN_CAM_SD_Card_State = 0x0 (Good) ▪ 연관 제어기 CAN/Ethernet 통신 가능 상태 ▪ 차량 전원: KEY ON ▪ 차량 전압: 12V | 1 | Request_0x795("10 02") | Pass_diagnostic() |  |  |  |  | X | X | 10_DIA3_1088
[6 empty] | 2 | Request_0x795("28 02 01") | response_0x79D = "68 02" |  |  |  |  | X | X | 10_DIA3_1088
DIA3_1089 | ▪ Requirement-based test ▪ Test of interaction/ communication | ▪ Requirements Analysis ▪ Interface Analysis | Communication Control ($28) Programming Session (02) 기본응답 확인 0x795 | disable Rx And Enable Tx (02) - nm - Programming Session(02), 0x795 | ▪ 빌트인캠 부팅 완료 ▪ BLTN_CAM_State = 0x0 (BLTN_CAM Valid) ▪ BLTN_CAM_SD_Card_State = 0x0 (Good) ▪ 연관 제어기 CAN/Ethernet 통신 가능 상태 ▪ 차량 전원: KEY ON ▪ 차량 전압: 12V | 1 | Request_0x795("10 02") | Pass_diagnostic() |  |  |  |  | X | X | 10_DIA3_1089
[6 empty] | 2 | Request_0x795("28 02 02") | response_0x79D = "68 02" |  |  |  |  | X | X | 10_DIA3_1089
DIA3_1090 | ▪ Requirement-based test ▪ Test of interaction/ communication | ▪ Requirements Analysis ▪ Interface Analysis | Communication Control ($28) Programming Session (02) 기본응답 확인 0x795 | disable Rx And Enable Tx (02) - normal & nm - Programming Session(02), 0x795 | ▪ 빌트인캠 부팅 완료 ▪ BLTN_CAM_State = 0x0 (BLTN_CAM Valid) ▪ BLTN_CAM_SD_Card_State = 0x0 (Good) ▪ 연관 제어기 CAN/Ethernet 통신 가능 상태 ▪ 차량 전원: KEY ON ▪ 차량 전압: 12V | 1 | Request_0x795("10 02") | Pass_diagnostic() |  |  |  |  | X | X | 10_DIA3_1090
[6 empty] | 2 | Request_0x795("28 02 03") | response_0x79D = "68 02" |  |  |  |  | X | X | 10_DIA3_1090
DIA3_1091 | ▪ Requirement-based test ▪ Test of interaction/ communication | ▪ Requirements Analysis ▪ Interface Analysis | Communication Control ($28) Programming Session (02) 기본응답 확인 0x795 | disable Rx And Tx (03) - normal Req - Programming Session(02), 0x795 | ▪ 빌트인캠 부팅 완료 ▪ BLTN_CAM_State = 0x0 (BLTN_CAM Valid) ▪ BLTN_CAM_SD_Card_State = 0x0 (Good) ▪ 연관 제어기 CAN/Ethernet 통신 가능 상태 ▪ 차량 전원: KEY ON ▪ 차량 전압: 12V | 1 | Request_0x795("10 02") | Pass_diagnostic() |  |  |  |  | X | X | 10_DIA3_1091
[6 empty] | 2 | Request_0x795("28 03 01") | response_0x79D = "68 03" |  |  |  |  | X | X | 10_DIA3_1091
DIA3_1092 | ▪ Requirement-based test ▪ Test of interaction/ communication | ▪ Requirements Analysis ▪ Interface Analysis | Communication Control ($28) Programming Session (02) 기본응답 확인 0x795 | disable Rx And Tx (03) - nm - Programming Session(02), 0x795 | ▪ 빌트인캠 부팅 완료 ▪ BLTN_CAM_State = 0x0 (BLTN_CAM Valid) ▪ BLTN_CAM_SD_Card_State = 0x0 (Good) ▪ 연관 제어기 CAN/Ethernet 통신 가능 상태 ▪ 차량 전원: KEY ON ▪ 차량 전압: 12V | 1 | Request_0x795("10 02") | Pass_diagnostic() |  |  |  |  | X | X | 10_DIA3_1092
[6 empty] | 2 | Request_0x795("28 03 02") | response_0x79D = "68 03" |  |  |  |  | X | X | 10_DIA3_1092
DIA3_1093 | ▪ Requirement-based test ▪ Test of interaction/ communication | ▪ Requirements Analysis ▪ Interface Analysis | Communication Control ($28) Programming Session (02) 기본응답 확인 0x795 | disable Rx And Tx (03) - nm & normal - Programming Session(02), 0x795 | ▪ 빌트인캠 부팅 완료 ▪ BLTN_CAM_State = 0x0 (BLTN_CAM Valid) ▪ BLTN_CAM_SD_Card_State = 0x0 (Good) ▪ 연관 제어기 CAN/Ethernet 통신 가능 상태 ▪ 차량 전원: KEY ON ▪ 차량 전압: 12V | 1 | Request_0x795("10 02") | Pass_diagnostic() |  |  |  |  | X | X | 10_DIA3_1093
[6 empty] | 2 | Request_0x795("28 03 03") | response_0x79D = "68 03" |  |  |  |  | X | X | 10_DIA3_1093
DIA3_1094 | ▪ Requirement-based test ▪ Test of interaction/ communication | ▪ Requirements Analysis ▪ Interface Analysis | Communication Control ($28) Programming Session (02) 기본응답 확인 0x7df | enable Rx and Tx (00) - normal Req - Programming Session(02), 0x7df | ▪ 빌트인캠 부팅 완료 ▪ BLTN_CAM_State = 0x0 (BLTN_CAM Valid) ▪ BLTN_CAM_SD_Card_State = 0x0 (Good) ▪ 연관 제어기 CAN/Ethernet 통신 가능 상태 ▪ 차량 전원: KEY ON ▪ 차량 전압: 12V | 1 | Request_0x7DF("10 02") | Pass_diagnostic() |  |  |  |  | X | X | 10_DIA3_1094
[6 empty] | 2 | Request_0x7DF("28 00 01") | response_0x79D = "68 00" |  |  |  |  | X | X | 10_DIA3_1094
DIA3_1095 | ▪ Requirement-based test ▪ Test of interaction/ communication | ▪ Requirements Analysis ▪ Interface Analysis | Communication Control ($28) Programming Session (02) 기본응답 확인 0x7df | enable Rx and Tx (00) - nm Req - Programming Session(02), 0x7df | ▪ 빌트인캠 부팅 완료 ▪ BLTN_CAM_State = 0x0 (BLTN_CAM Valid) ▪ BLTN_CAM_SD_Card_State = 0x0 (Good) ▪ 연관 제어기 CAN/Ethernet 통신 가능 상태 ▪ 차량 전원: KEY ON ▪ 차량 전압: 12V | 1 | Request_0x7DF("10 02") | Pass_diagnostic() |  |  |  |  | X | X | 10_DIA3_1095
[6 empty] | 2 | Request_0x7DF("28 00 02") | response_0x79D = "68 00" |  |  |  |  | X | X | 10_DIA3_1095
DIA3_1096 | ▪ Requirement-based test ▪ Test of interaction/ communication | ▪ Requirements Analysis ▪ Interface Analysis | Communication Control ($28) Programming Session (02) 기본응답 확인 0x7df | enable Rx and Tx (00) - normal & nm Req - Programming Session(02), 0x7df | ▪ 빌트인캠 부팅 완료 ▪ BLTN_CAM_State = 0x0 (BLTN_CAM Valid) ▪ BLTN_CAM_SD_Card_State = 0x0 (Good) ▪ 연관 제어기 CAN/Ethernet 통신 가능 상태 ▪ 차량 전원: KEY ON ▪ 차량 전압: 12V | 1 | Request_0x7DF("10 02") | Pass_diagnostic() |  |  |  |  | X | X | 10_DIA3_1096
[6 empty] | 2 | Request_0x7DF("28 00 02") | response_0x79D = "68 00" |  |  |  |  | X | X | 10_DIA3_1096
DIA3_1097 | ▪ Requirement-based test ▪ Test of interaction/ communication | ▪ Requirements Analysis ▪ Interface Analysis | Communication Control ($28) Programming Session (02) 기본응답 확인 0x7df | enable Rx and Tx (01) - normal Req - Programming Session(02), 0x7df | ▪ 빌트인캠 부팅 완료 ▪ BLTN_CAM_State = 0x0 (BLTN_CAM Valid) ▪ BLTN_CAM_SD_Card_State = 0x0 (Good) ▪ 연관 제어기 CAN/Ethernet 통신 가능 상태 ▪ 차량 전원: KEY ON ▪ 차량 전압: 12V | 1 | Request_0x7DF("10 02") | Pass_diagnostic() |  |  |  |  | X | X | 10_DIA3_1097
[6 empty] | 2 | Request_0x7DF("28 01 01") | response_0x79D = "68 01" |  |  |  |  | X | X | 10_DIA3_1097
DIA3_1098 | ▪ Requirement-based test ▪ Test of interaction/ communication | ▪ Requirements Analysis ▪ Interface Analysis | Communication Control ($28) Programming Session (02) 기본응답 확인 0x7df | enable Rx and Tx (01) - nm Req - Programming Session(02), 0x7df | ▪ 빌트인캠 부팅 완료 ▪ BLTN_CAM_State = 0x0 (BLTN_CAM Valid) ▪ BLTN_CAM_SD_Card_State = 0x0 (Good) ▪ 연관 제어기 CAN/Ethernet 통신 가능 상태 ▪ 차량 전원: KEY ON ▪ 차량 전압: 12V | 1 | Request_0x7DF("10 02") | Pass_diagnostic() |  |  |  |  | X | X | 10_DIA3_1098
[6 empty] | 2 | Request_0x7DF("28 01 02") | response_0x79D = "68 01" |  |  |  |  | X | X | 10_DIA3_1098
DIA3_1099 | ▪ Requirement-based test ▪ Test of interaction/ communication | ▪ Requirements Analysis ▪ Interface Analysis | Communication Control ($28) Programming Session (02) 기본응답 확인 0x7df | enable Rx and Tx (01) - normal & nm Req - Programming Session(02), 0x7df | ▪ 빌트인캠 부팅 완료 ▪ BLTN_CAM_State = 0x0 (BLTN_CAM Valid) ▪ BLTN_CAM_SD_Card_State = 0x0 (Good) ▪ 연관 제어기 CAN/Ethernet 통신 가능 상태 ▪ 차량 전원: KEY ON ▪ 차량 전압: 12V | 1 | Request_0x7DF("10 02") | Pass_diagnostic() |  |  |  |  | X | X | 10_DIA3_1099
[6 empty] | 2 | Request_0x7DF("28 01 03") | response_0x79D = "68 01" |  |  |  |  | X | X | 10_DIA3_1099
DIA3_1100 | ▪ Requirement-based test ▪ Test of interaction/ communication | ▪ Requirements Analysis ▪ Interface Analysis | Communication Control ($28) Programming Session (02) 기본응답 확인 0x7df | disable Rx And Enable Tx (02) - nornal Rea - Programming Session(02), 0x7df | ▪ 빌트인캠 부팅 완료 ▪ BLTN_CAM_State = 0x0 (BLTN_CAM Valid) ▪ BLTN_CAM_SD_Card_State = 0x0 (Good) ▪ 연관 제어기 CAN/Ethernet 통신 가능 상태 ▪ 차량 전원: KEY ON ▪ 차량 전압: 12V | 1 | Request_0x7DF("10 02") | Pass_diagnostic() |  |  |  |  | X | X | 10_DIA3_1100
[6 empty] | 2 | Request_0x7DF("28 02 01") | response_0x79D = "68 02" |  |  |  |  | X | X | 10_DIA3_1100
DIA3_1101 | ▪ Requirement-based test ▪ Test of interaction/ communication | ▪ Requirements Analysis ▪ Interface Analysis | Communication Control ($28) Programming Session (02) 기본응답 확인 0x7df | disable Rx And Enable Tx (02) - nm - Programming Session(02), 0x7df | ▪ 빌트인캠 부팅 완료 ▪ BLTN_CAM_State = 0x0 (BLTN_CAM Valid) ▪ BLTN_CAM_SD_Card_State = 0x0 (Good) ▪ 연관 제어기 CAN/Ethernet 통신 가능 상태 ▪ 차량 전원: KEY ON ▪ 차량 전압: 12V | 1 | Request_0x7DF("10 02") | Pass_diagnostic() |  |  |  |  | X | X | 10_DIA3_1101
[6 empty] | 2 | Request_0x7DF("28 02 02") | response_0x79D = "68 02" |  |  |  |  | X | X | 10_DIA3_1101
DIA3_1102 | ▪ Requirement-based test ▪ Test of interaction/ communication | ▪ Requirements Analysis ▪ Interface Analysis | Communication Control ($28) Programming Session (02) 기본응답 확인 0x7df | disable Rx And Enable Tx (02) - normal & nm - Programming Session(02), 0x7df | ▪ 빌트인캠 부팅 완료 ▪ BLTN_CAM_State = 0x0 (BLTN_CAM Valid) ▪ BLTN_CAM_SD_Card_State = 0x0 (Good) ▪ 연관 제어기 CAN/Ethernet 통신 가능 상태 ▪ 차량 전원: KEY ON ▪ 차량 전압: 12V | 1 | Request_0x7DF("10 02") | Pass_diagnostic() |  |  |  |  | X | X | 10_DIA3_1102
[6 empty] | 2 | Request_0x7DF("28 02 03") | response_0x79D = "68 02" |  |  |  |  | X | X | 10_DIA3_1102
DIA3_1103 | ▪ Requirement-based test ▪ Test of interaction/ communication | ▪ Requirements Analysis ▪ Interface Analysis | Communication Control ($28) Programming Session (02) 기본응답 확인 0x7df | disable Rx And Tx (03) - normal Req - Programming Session(02), 0x7df | ▪ 빌트인캠 부팅 완료 ▪ BLTN_CAM_State = 0x0 (BLTN_CAM Valid) ▪ BLTN_CAM_SD_Card_State = 0x0 (Good) ▪ 연관 제어기 CAN/Ethernet 통신 가능 상태 ▪ 차량 전원: KEY ON ▪ 차량 전압: 12V | 1 | Request_0x7DF("10 02") | Pass_diagnostic() |  |  |  |  | X | X | 10_DIA3_1103
[6 empty] | 2 | Request_0x7DF("28 03 01") | response_0x79D = "68 03" |  |  |  |  | X | X | 10_DIA3_1103
DIA3_1104 | ▪ Requirement-based test ▪ Test of interaction/ communication | ▪ Requirements Analysis ▪ Interface Analysis | Communication Control ($28) Programming Session (02) 기본응답 확인 0x7df | disable Rx And Tx (03) - nm - Programming Session(02), 0x7df | ▪ 빌트인캠 부팅 완료 ▪ BLTN_CAM_State = 0x0 (BLTN_CAM Valid) ▪ BLTN_CAM_SD_Card_State = 0x0 (Good) ▪ 연관 제어기 CAN/Ethernet 통신 가능 상태 ▪ 차량 전원: KEY ON ▪ 차량 전압: 12V | 1 | Request_0x7DF("10 02") | Pass_diagnostic() |  |  |  |  | X | X | 10_DIA3_1104
[6 empty] | 2 | Request_0x7DF("28 03 02") | response_0x79D = "68 03" |  |  |  |  | X | X | 10_DIA3_1104
DIA3_1105 | ▪ Requirement-based test ▪ Test of interaction/ communication | ▪ Requirements Analysis ▪ Interface Analysis | Communication Control ($28) Programming Session (02) 기본응답 확인 0x7df | disable Rx And Tx (03) - nm & normal - Programming Session(02), 0x7df | ▪ 빌트인캠 부팅 완료 ▪ BLTN_CAM_State = 0x0 (BLTN_CAM Valid) ▪ BLTN_CAM_SD_Card_State = 0x0 (Good) ▪ 연관 제어기 CAN/Ethernet 통신 가능 상태 ▪ 차량 전원: KEY ON ▪ 차량 전압: 12V | 1 | Request_0x7DF("10 02") | Pass_diagnostic() |  |  |  |  | X | X | 10_DIA3_1105
[6 empty] | 2 | Request_0x7DF("28 03 03") | response_0x79D = "68 03" |  |  |  |  | X | X | 10_DIA3_1105
DIA3_1106 | ▪ Requirement-based test ▪ Test of interaction/ communication | ▪ Requirements Analysis ▪ Interface Analysis | Communication Control ($28) Programming Session (02) 기본응답 확인 0x795 [suppressPosRspMsgIndicationBit = 1] | enable Rx and Tx (00) - normal Req - Programming Session(02), 0x795 | ▪ 빌트인캠 부팅 완료 ▪ BLTN_CAM_State = 0x0 (BLTN_CAM Valid) ▪ BLTN_CAM_SD_Card_State = 0x0 (Good) ▪ 연관 제어기 CAN/Ethernet 통신 가능 상태 ▪ 차량 전원: KEY ON ▪ 차량 전압: 12V | 1 | TesterPresent_Phy_0x80(1) | Pass_diagnostic() |  |  |  |  | X | X | 10_DIA3_1106
[6 empty] | 2 | Request_0x795("10 02") | Pass_diagnostic() |  |  |  |  | X | X | 10_DIA3_1106
[6 empty] | 3 | Request_0x795("28 80 01") | response_0x79D = "Timeout" |  |  |  |  | X | X | 10_DIA3_1106
[6 empty] | 4 | TesterPresent_Phy_0x80(0) | Pass_diagnostic() |  |  |  |  | X | X | 10_DIA3_1106
DIA3_1107 | ▪ Requirement-based test ▪ Test of interaction/ communication | ▪ Requirements Analysis ▪ Interface Analysis | Communication Control ($28) Programming Session (02) 기본응답 확인 0x795 [suppressPosRspMsgIndicationBit = 1] | enable Rx and Tx (00) - nm Req - Programming Session(02), 0x795 | ▪ 빌트인캠 부팅 완료 ▪ BLTN_CAM_State = 0x0 (BLTN_CAM Valid) ▪ BLTN_CAM_SD_Card_State = 0x0 (Good) ▪ 연관 제어기 CAN/Ethernet 통신 가능 상태 ▪ 차량 전원: KEY ON ▪ 차량 전압: 12V | 1 | TesterPresent_Phy_0x80(1) | Pass_diagnostic() |  |  |  |  | X | X | 10_DIA3_1107
[6 empty] | 2 | Request_0x795("10 02") | Pass_diagnostic() |  |  |  |  | X | X | 10_DIA3_1107
[6 empty] | 3 | Request_0x795("28 80 02") | response_0x79D = "Timeout" |  |  |  |  | X | X | 10_DIA3_1107
[6 empty] | 4 | TesterPresent_Phy_0x80(0) | Pass_diagnostic() |  |  |  |  | X | X | 10_DIA3_1107
DIA3_1108 | ▪ Requirement-based test ▪ Test of interaction/ communication | ▪ Requirements Analysis ▪ Interface Analysis | Communication Control ($28) Programming Session (02) 기본응답 확인 0x795 [suppressPosRspMsgIndicationBit = 1] | enable Rx and Tx (00) - normal & nm Req - Programming Session(02), 0x795 | ▪ 빌트인캠 부팅 완료 ▪ BLTN_CAM_State = 0x0 (BLTN_CAM Valid) ▪ BLTN_CAM_SD_Card_State = 0x0 (Good) ▪ 연관 제어기 CAN/Ethernet 통신 가능 상태 ▪ 차량 전원: KEY ON ▪ 차량 전압: 12V | 1 | TesterPresent_Phy_0x80(1) | Pass_diagnostic() |  |  |  |  | X | X | 10_DIA3_1108
[6 empty] | 2 | Request_0x795("10 02") | Pass_diagnostic() |  |  |  |  | X | X | 10_DIA3_1108
[6 empty] | 3 | Request_0x795("28 80 03") | response_0x79D = "Timeout" |  |  |  |  | X | X | 10_DIA3_1108
[6 empty] | 4 | TesterPresent_Phy_0x80(0) | Pass_diagnostic() |  |  |  |  | X | X | 10_DIA3_1108
DIA3_1109 | ▪ Requirement-based test ▪ Test of interaction/ communication | ▪ Requirements Analysis ▪ Interface Analysis | Communication Control ($28) Programming Session (02) 기본응답 확인 0x795 [suppressPosRspMsgIndicationBit = 1] | enable Rx and Tx (01) - normal Req - Programming Session(02), 0x795 | ▪ 빌트인캠 부팅 완료 ▪ BLTN_CAM_State = 0x0 (BLTN_CAM Valid) ▪ BLTN_CAM_SD_Card_State = 0x0 (Good) ▪ 연관 제어기 CAN/Ethernet 통신 가능 상태 ▪ 차량 전원: KEY ON ▪ 차량 전압: 12V | 1 | TesterPresent_Phy_0x80(1) | Pass_diagnostic() |  |  |  |  | X | X | 10_DIA3_1109
[6 empty] | 2 | Request_0x795("10 02") | Pass_diagnostic() |  |  |  |  | X | X | 10_DIA3_1109
[6 empty] | 3 | Request_0x795("28 81 01") | response_0x79D = "Timeout" |  |  |  |  | X | X | 10_DIA3_1109
[6 empty] | 4 | TesterPresent_Phy_0x80(0) | Pass_diagnostic() |  |  |  |  | X | X | 10_DIA3_1109
DIA3_1110 | ▪ Requirement-based test ▪ Test of interaction/ communication | ▪ Requirements Analysis ▪ Interface Analysis | Communication Control ($28) Programming Session (02) 기본응답 확인 0x795 [suppressPosRspMsgIndicationBit = 1] | enable Rx and Tx (01) - nm Req - Programming Session(02), 0x795 | ▪ 빌트인캠 부팅 완료 ▪ BLTN_CAM_State = 0x0 (BLTN_CAM Valid) ▪ BLTN_CAM_SD_Card_State = 0x0 (Good) ▪ 연관 제어기 CAN/Ethernet 통신 가능 상태 ▪ 차량 전원: KEY ON ▪ 차량 전압: 12V | 1 | TesterPresent_Phy_0x80(1) | Pass_diagnostic() |  |  |  |  | X | X | 10_DIA3_1110
[6 empty] | 2 | Request_0x795("10 02") | Pass_diagnostic() |  |  |  |  | X | X | 10_DIA3_1110
[6 empty] | 3 | Request_0x795("28 81 02") | response_0x79D = "Timeout" |  |  |  |  | X | X | 10_DIA3_1110
[6 empty] | 4 | TesterPresent_Phy_0x80(0) | Pass_diagnostic() |  |  |  |  | X | X | 10_DIA3_1110
DIA3_1111 | ▪ Requirement-based test ▪ Test of interaction/ communication | ▪ Requirements Analysis ▪ Interface Analysis | Communication Control ($28) Programming Session (02) 기본응답 확인 0x795 [suppressPosRspMsgIndicationBit = 1] | enable Rx and Tx (01) - normal & nm Req - Programming Session(02), 0x795 | ▪ 빌트인캠 부팅 완료 ▪ BLTN_CAM_State = 0x0 (BLTN_CAM Valid) ▪ BLTN_CAM_SD_Card_State = 0x0 (Good) ▪ 연관 제어기 CAN/Ethernet 통신 가능 상태 ▪ 차량 전원: KEY ON ▪ 차량 전압: 12V | 1 | TesterPresent_Phy_0x80(1) | Pass_diagnostic() |  |  |  |  | X | X | 10_DIA3_1111
[6 empty] | 2 | Request_0x795("10 02") | Pass_diagnostic() |  |  |  |  | X | X | 10_DIA3_1111
[6 empty] | 3 | Request_0x795("28 81 03") | response_0x79D = "Timeout" |  |  |  |  | X | X | 10_DIA3_1111
[6 empty] | 4 | TesterPresent_Phy_0x80(0) | Pass_diagnostic() |  |  |  |  | X | X | 10_DIA3_1111
DIA3_1112 | ▪ Requirement-based test ▪ Test of interaction/ communication | ▪ Requirements Analysis ▪ Interface Analysis | Communication Control ($28) Programming Session (02) 기본응답 확인 0x795 [suppressPosRspMsgIndicationBit = 1] | disable Rx And Enable Tx (02) - nornal Rea - Programming Session(02), 0x795 | ▪ 빌트인캠 부팅 완료 ▪ BLTN_CAM_State = 0x0 (BLTN_CAM Valid) ▪ BLTN_CAM_SD_Card_State = 0x0 (Good) ▪ 연관 제어기 CAN/Ethernet 통신 가능 상태 ▪ 차량 전원: KEY ON ▪ 차량 전압: 12V | 1 | TesterPresent_Phy_0x80(1) | Pass_diagnostic() |  |  |  |  | X | X | 10_DIA3_1112
[6 empty] | 2 | Request_0x795("10 02") | Pass_diagnostic() |  |  |  |  | X | X | 10_DIA3_1112
[6 empty] | 3 | Request_0x795("28 82 01") | response_0x79D = "Timeout" |  |  |  |  | X | X | 10_DIA3_1112
[6 empty] | 4 | TesterPresent_Phy_0x80(0) | Pass_diagnostic() |  |  |  |  | X | X | 10_DIA3_1112
DIA3_1113 | ▪ Requirement-based test ▪ Test of interaction/ communication | ▪ Requirements Analysis ▪ Interface Analysis | Communication Control ($28) Programming Session (02) 기본응답 확인 0x795 [suppressPosRspMsgIndicationBit = 1] | disable Rx And Enable Tx (02) - nm - Programming Session(02), 0x795 | ▪ 빌트인캠 부팅 완료 ▪ BLTN_CAM_State = 0x0 (BLTN_CAM Valid) ▪ BLTN_CAM_SD_Card_State = 0x0 (Good) ▪ 연관 제어기 CAN/Ethernet 통신 가능 상태 ▪ 차량 전원: KEY ON ▪ 차량 전압: 12V | 1 | TesterPresent_Phy_0x80(1) | Pass_diagnostic() |  |  |  |  | X | X | 10_DIA3_1113
[6 empty] | 2 | Request_0x795("10 02") | Pass_diagnostic() |  |  |  |  | X | X | 10_DIA3_1113
[6 empty] | 3 | Request_0x795("28 82 02") | response_0x79D = "Timeout" |  |  |  |  | X | X | 10_DIA3_1113
[6 empty] | 4 | TesterPresent_Phy_0x80(0) | Pass_diagnostic() |  |  |  |  | X | X | 10_DIA3_1113
DIA3_1114 | ▪ Requirement-based test ▪ Test of interaction/ communication | ▪ Requirements Analysis ▪ Interface Analysis | Communication Control ($28) Programming Session (02) 기본응답 확인 0x795 [suppressPosRspMsgIndicationBit = 1] | disable Rx And Enable Tx (02) - normal & nm - Programming Session(02), 0x795 | ▪ 빌트인캠 부팅 완료 ▪ BLTN_CAM_State = 0x0 (BLTN_CAM Valid) ▪ BLTN_CAM_SD_Card_State = 0x0 (Good) ▪ 연관 제어기 CAN/Ethernet 통신 가능 상태 ▪ 차량 전원: KEY ON ▪ 차량 전압: 12V | 1 | TesterPresent_Phy_0x80(1) | Pass_diagnostic() |  |  |  |  | X | X | 10_DIA3_1114
[6 empty] | 2 | Request_0x795("10 02") | Pass_diagnostic() |  |  |  |  | X | X | 10_DIA3_1114
[6 empty] | 3 | Request_0x795("28 82 03") | response_0x79D = "Timeout" |  |  |  |  | X | X | 10_DIA3_1114
[6 empty] | 4 | TesterPresent_Phy_0x80(0) | Pass_diagnostic() |  |  |  |  | X | X | 10_DIA3_1114
DIA3_1115 | ▪ Requirement-based test ▪ Test of interaction/ communication | ▪ Requirements Analysis ▪ Interface Analysis | Communication Control ($28) Programming Session (02) 기본응답 확인 0x795 [suppressPosRspMsgIndicationBit = 1] | disable Rx And Tx (03) - normal Req - Programming Session(02), 0x795 | ▪ 빌트인캠 부팅 완료 ▪ BLTN_CAM_State = 0x0 (BLTN_CAM Valid) ▪ BLTN_CAM_SD_Card_State = 0x0 (Good) ▪ 연관 제어기 CAN/Ethernet 통신 가능 상태 ▪ 차량 전원: KEY ON ▪ 차량 전압: 12V | 1 | TesterPresent_Phy_0x80(1) | Pass_diagnostic() |  |  |  |  | X | X | 10_DIA3_1115
[6 empty] | 2 | Request_0x795("10 02") | Pass_diagnostic() |  |  |  |  | X | X | 10_DIA3_1115
[6 empty] | 3 | Request_0x795("28 83 01") | response_0x79D = "Timeout" |  |  |  |  | X | X | 10_DIA3_1115
[6 empty] | 4 | TesterPresent_Phy_0x80(0) | Pass_diagnostic() |  |  |  |  | X | X | 10_DIA3_1115
DIA3_1116 | ▪ Requirement-based test ▪ Test of interaction/ communication | ▪ Requirements Analysis ▪ Interface Analysis | Communication Control ($28) Programming Session (02) 기본응답 확인 0x795 [suppressPosRspMsgIndicationBit = 1] | disable Rx And Tx (03) - nm - Programming Session(02), 0x795 | ▪ 빌트인캠 부팅 완료 ▪ BLTN_CAM_State = 0x0 (BLTN_CAM Valid) ▪ BLTN_CAM_SD_Card_State = 0x0 (Good) ▪ 연관 제어기 CAN/Ethernet 통신 가능 상태 ▪ 차량 전원: KEY ON ▪ 차량 전압: 12V | 1 | TesterPresent_Phy_0x80(1) | Pass_diagnostic() |  |  |  |  | X | X | 10_DIA3_1116
[6 empty] | 2 | Request_0x795("10 02") | Pass_diagnostic() |  |  |  |  | X | X | 10_DIA3_1116
[6 empty] | 3 | Request_0x795("28 83 02") | response_0x79D = "Timeout" |  |  |  |  | X | X | 10_DIA3_1116
[6 empty] | 4 | TesterPresent_Phy_0x80(0) | Pass_diagnostic() |  |  |  |  | X | X | 10_DIA3_1116
DIA3_1117 | ▪ Requirement-based test ▪ Test of interaction/ communication | ▪ Requirements Analysis ▪ Interface Analysis | Communication Control ($28) Programming Session (02) 기본응답 확인 0x795 [suppressPosRspMsgIndicationBit = 1] | disable Rx And Tx (03) - nm & normal - Programming Session(02), 0x795 | ▪ 빌트인캠 부팅 완료 ▪ BLTN_CAM_State = 0x0 (BLTN_CAM Valid) ▪ BLTN_CAM_SD_Card_State = 0x0 (Good) ▪ 연관 제어기 CAN/Ethernet 통신 가능 상태 ▪ 차량 전원: KEY ON ▪ 차량 전압: 12V | 1 | TesterPresent_Phy_0x80(1) | Pass_diagnostic() |  |  |  |  | X | X | 10_DIA3_1117
[6 empty] | 2 | Request_0x795("10 02") | Pass_diagnostic() |  |  |  |  | X | X | 10_DIA3_1117
[6 empty] | 3 | Request_0x795("28 83 03") | response_0x79D = "Timeout" |  |  |  |  | X | X | 10_DIA3_1117
[6 empty] | 4 | TesterPresent_Phy_0x80(0) | Pass_diagnostic() |  |  |  |  | X | X | 10_DIA3_1117
DIA3_1118 | ▪ Requirement-based test ▪ Test of interaction/ communication | ▪ Requirements Analysis ▪ Interface Analysis | Communication Control ($28) Programming Session (02) 기본응답 확인 0x7df [suppressPosRspMsgIndicationBit = 1] | enable Rx and Tx (00) - normal Req - Programming Session(02), 0x7df | ▪ 빌트인캠 부팅 완료 ▪ BLTN_CAM_State = 0x0 (BLTN_CAM Valid) ▪ BLTN_CAM_SD_Card_State = 0x0 (Good) ▪ 연관 제어기 CAN/Ethernet 통신 가능 상태 ▪ 차량 전원: KEY ON ▪ 차량 전압: 12V | 1 | TesterPresent_Func_0x80(1) | Pass_diagnostic() |  |  |  |  | X | X | 10_DIA3_1118
[6 empty] | 2 | Request_0x7DF("10 02") | Pass_diagnostic() |  |  |  |  | X | X | 10_DIA3_1118
[6 empty] | 3 | Request_0x7DF("28 80 01") | response_0x79D = "Timeout" |  |  |  |  | X | X | 10_DIA3_1118
[6 empty] | 4 | TesterPresent_Func_0x80(0) | Pass_diagnostic() |  |  |  |  | X | X | 10_DIA3_1118
DIA3_1119 | ▪ Requirement-based test ▪ Test of interaction/ communication | ▪ Requirements Analysis ▪ Interface Analysis | Communication Control ($28) Programming Session (02) 기본응답 확인 0x7df [suppressPosRspMsgIndicationBit = 1] | enable Rx and Tx (00) - nm Req - Programming Session(02), 0x7df | ▪ 빌트인캠 부팅 완료 ▪ BLTN_CAM_State = 0x0 (BLTN_CAM Valid) ▪ BLTN_CAM_SD_Card_State = 0x0 (Good) ▪ 연관 제어기 CAN/Ethernet 통신 가능 상태 ▪ 차량 전원: KEY ON ▪ 차량 전압: 12V | 1 | TesterPresent_Func_0x80(1) | Pass_diagnostic() |  |  |  |  | X | X | 10_DIA3_1119
[6 empty] | 2 | Request_0x7DF("10 02") | Pass_diagnostic() |  |  |  |  | X | X | 10_DIA3_1119
[6 empty] | 3 | Request_0x7DF("28 80 02") | response_0x79D = "Timeout" |  |  |  |  | X | X | 10_DIA3_1119
[6 empty] | 4 | TesterPresent_Func_0x80(0) | Pass_diagnostic() |  |  |  |  | X | X | 10_DIA3_1119
DIA3_1120 | ▪ Requirement-based test ▪ Test of interaction/ communication | ▪ Requirements Analysis ▪ Interface Analysis | Communication Control ($28) Programming Session (02) 기본응답 확인 0x7df [suppressPosRspMsgIndicationBit = 1] | enable Rx and Tx (00) - normal & nm Req - Programming Session(02), 0x7df | ▪ 빌트인캠 부팅 완료 ▪ BLTN_CAM_State = 0x0 (BLTN_CAM Valid) ▪ BLTN_CAM_SD_Card_State = 0x0 (Good) ▪ 연관 제어기 CAN/Ethernet 통신 가능 상태 ▪ 차량 전원: KEY ON ▪ 차량 전압: 12V | 1 | TesterPresent_Func_0x80(1) | Pass_diagnostic() |  |  |  |  | X | X | 10_DIA3_1120
[6 empty] | 2 | Request_0x7DF("10 02") | Pass_diagnostic() |  |  |  |  | X | X | 10_DIA3_1120
[6 empty] | 3 | Request_0x7DF("28 80 02") | response_0x79D = "Timeout" |  |  |  |  | X | X | 10_DIA3_1120
[6 empty] | 4 | TesterPresent_Func_0x80(0) | Pass_diagnostic() |  |  |  |  | X | X | 10_DIA3_1120
DIA3_1121 | ▪ Requirement-based test ▪ Test of interaction/ communication | ▪ Requirements Analysis ▪ Interface Analysis | Communication Control ($28) Programming Session (02) 기본응답 확인 0x7df [suppressPosRspMsgIndicationBit = 1] | enable Rx and Tx (01) - normal Req - Programming Session(02), 0x7df | ▪ 빌트인캠 부팅 완료 ▪ BLTN_CAM_State = 0x0 (BLTN_CAM Valid) ▪ BLTN_CAM_SD_Card_State = 0x0 (Good) ▪ 연관 제어기 CAN/Ethernet 통신 가능 상태 ▪ 차량 전원: KEY ON ▪ 차량 전압: 12V | 1 | TesterPresent_Func_0x80(1) | Pass_diagnostic() |  |  |  |  | X | X | 10_DIA3_1121
[6 empty] | 2 | Request_0x7DF("10 02") | Pass_diagnostic() |  |  |  |  | X | X | 10_DIA3_1121
[6 empty] | 3 | Request_0x7DF("28 81 01") | response_0x79D = "Timeout" |  |  |  |  | X | X | 10_DIA3_1121
[6 empty] | 4 | TesterPresent_Func_0x80(0) | Pass_diagnostic() |  |  |  |  | X | X | 10_DIA3_1121
DIA3_1122 | ▪ Requirement-based test ▪ Test of interaction/ communication | ▪ Requirements Analysis ▪ Interface Analysis | Communication Control ($28) Programming Session (02) 기본응답 확인 0x7df [suppressPosRspMsgIndicationBit = 1] | enable Rx and Tx (01) - nm Req - Programming Session(02), 0x7df | ▪ 빌트인캠 부팅 완료 ▪ BLTN_CAM_State = 0x0 (BLTN_CAM Valid) ▪ BLTN_CAM_SD_Card_State = 0x0 (Good) ▪ 연관 제어기 CAN/Ethernet 통신 가능 상태 ▪ 차량 전원: KEY ON ▪ 차량 전압: 12V | 1 | TesterPresent_Func_0x80(1) | Pass_diagnostic() |  |  |  |  | X | X | 10_DIA3_1122
[6 empty] | 2 | Request_0x7DF("10 02") | Pass_diagnostic() |  |  |  |  | X | X | 10_DIA3_1122
[6 empty] | 3 | Request_0x7DF("28 81 02") | response_0x79D = "Timeout" |  |  |  |  | X | X | 10_DIA3_1122
[6 empty] | 4 | TesterPresent_Func_0x80(0) | Pass_diagnostic() |  |  |  |  | X | X | 10_DIA3_1122
DIA3_1123 | ▪ Requirement-based test ▪ Test of interaction/ communication | ▪ Requirements Analysis ▪ Interface Analysis | Communication Control ($28) Programming Session (02) 기본응답 확인 0x7df [suppressPosRspMsgIndicationBit = 1] | enable Rx and Tx (01) - normal & nm Req - Programming Session(02), 0x7df | ▪ 빌트인캠 부팅 완료 ▪ BLTN_CAM_State = 0x0 (BLTN_CAM Valid) ▪ BLTN_CAM_SD_Card_State = 0x0 (Good) ▪ 연관 제어기 CAN/Ethernet 통신 가능 상태 ▪ 차량 전원: KEY ON ▪ 차량 전압: 12V | 1 | TesterPresent_Func_0x80(1) | Pass_diagnostic() |  |  |  |  | X | X | 10_DIA3_1123
[6 empty] | 2 | Request_0x7DF("10 02") | Pass_diagnostic() |  |  |  |  | X | X | 10_DIA3_1123
[6 empty] | 3 | Request_0x7DF("28 81 03") | response_0x79D = "Timeout" |  |  |  |  | X | X | 10_DIA3_1123
[6 empty] | 4 | TesterPresent_Func_0x80(0) | Pass_diagnostic() |  |  |  |  | X | X | 10_DIA3_1123
DIA3_1124 | ▪ Requirement-based test ▪ Test of interaction/ communication | ▪ Requirements Analysis ▪ Interface Analysis | Communication Control ($28) Programming Session (02) 기본응답 확인 0x7df [suppressPosRspMsgIndicationBit = 1] | disable Rx And Enable Tx (02) - nornal Rea - Programming Session(02), 0x7df | ▪ 빌트인캠 부팅 완료 ▪ BLTN_CAM_State = 0x0 (BLTN_CAM Valid) ▪ BLTN_CAM_SD_Card_State = 0x0 (Good) ▪ 연관 제어기 CAN/Ethernet 통신 가능 상태 ▪ 차량 전원: KEY ON ▪ 차량 전압: 12V | 1 | TesterPresent_Func_0x80(1) | Pass_diagnostic() |  |  |  |  | X | X | 10_DIA3_1124
[6 empty] | 2 | Request_0x7DF("10 02") | Pass_diagnostic() |  |  |  |  | X | X | 10_DIA3_1124
[6 empty] | 3 | Request_0x7DF("28 82 01") | response_0x79D = "Timeout" |  |  |  |  | X | X | 10_DIA3_1124
[6 empty] | 4 | TesterPresent_Func_0x80(0) | Pass_diagnostic() |  |  |  |  | X | X | 10_DIA3_1124
DIA3_1125 | ▪ Requirement-based test ▪ Test of interaction/ communication | ▪ Requirements Analysis ▪ Interface Analysis | Communication Control ($28) Programming Session (02) 기본응답 확인 0x7df [suppressPosRspMsgIndicationBit = 1] | disable Rx And Enable Tx (02) - nm - Programming Session(02), 0x7df | ▪ 빌트인캠 부팅 완료 ▪ BLTN_CAM_State = 0x0 (BLTN_CAM Valid) ▪ BLTN_CAM_SD_Card_State = 0x0 (Good) ▪ 연관 제어기 CAN/Ethernet 통신 가능 상태 ▪ 차량 전원: KEY ON ▪ 차량 전압: 12V | 1 | TesterPresent_Func_0x80(1) | Pass_diagnostic() |  |  |  |  | X | X | 10_DIA3_1125
[6 empty] | 2 | Request_0x7DF("10 02") | Pass_diagnostic() |  |  |  |  | X | X | 10_DIA3_1125
[6 empty] | 3 | Request_0x7DF("28 82 02") | response_0x79D = "Timeout" |  |  |  |  | X | X | 10_DIA3_1125
[6 empty] | 4 | TesterPresent_Func_0x80(0) | Pass_diagnostic() |  |  |  |  | X | X | 10_DIA3_1125
DIA3_1126 | ▪ Requirement-based test ▪ Test of interaction/ communication | ▪ Requirements Analysis ▪ Interface Analysis | Communication Control ($28) Programming Session (02) 기본응답 확인 0x7df [suppressPosRspMsgIndicationBit = 1] | disable Rx And Enable Tx (02) - normal & nm - Programming Session(02), 0x7df | ▪ 빌트인캠 부팅 완료 ▪ BLTN_CAM_State = 0x0 (BLTN_CAM Valid) ▪ BLTN_CAM_SD_Card_State = 0x0 (Good) ▪ 연관 제어기 CAN/Ethernet 통신 가능 상태 ▪ 차량 전원: KEY ON ▪ 차량 전압: 12V | 1 | TesterPresent_Func_0x80(1) | Pass_diagnostic() |  |  |  |  | X | X | 10_DIA3_1126
[6 empty] | 2 | Request_0x7DF("10 02") | Pass_diagnostic() |  |  |  |  | X | X | 10_DIA3_1126
[6 empty] | 3 | Request_0x7DF("28 82 03") | response_0x79D = "Timeout" |  |  |  |  | X | X | 10_DIA3_1126
[6 empty] | 4 | TesterPresent_Func_0x80(0) | Pass_diagnostic() |  |  |  |  | X | X | 10_DIA3_1126
DIA3_1127 | ▪ Requirement-based test ▪ Test of interaction/ communication | ▪ Requirements Analysis ▪ Interface Analysis | Communication Control ($28) Programming Session (02) 기본응답 확인 0x7df [suppressPosRspMsgIndicationBit = 1] | disable Rx And Tx (03) - normal Req - Programming Session(02), 0x7df | ▪ 빌트인캠 부팅 완료 ▪ BLTN_CAM_State = 0x0 (BLTN_CAM Valid) ▪ BLTN_CAM_SD_Card_State = 0x0 (Good) ▪ 연관 제어기 CAN/Ethernet 통신 가능 상태 ▪ 차량 전원: KEY ON ▪ 차량 전압: 12V | 1 | TesterPresent_Func_0x80(1) | Pass_diagnostic() |  |  |  |  | X | X | 10_DIA3_1127
[6 empty] | 2 | Request_0x7DF("10 02") | Pass_diagnostic() |  |  |  |  | X | X | 10_DIA3_1127
[6 empty] | 3 | Request_0x7DF("28 83 01") | response_0x79D = "Timeout" |  |  |  |  | X | X | 10_DIA3_1127
[6 empty] | 4 | TesterPresent_Func_0x80(0) | Pass_diagnostic() |  |  |  |  | X | X | 10_DIA3_1127
DIA3_1128 | ▪ Requirement-based test ▪ Test of interaction/ communication | ▪ Requirements Analysis ▪ Interface Analysis | Communication Control ($28) Programming Session (02) 기본응답 확인 0x7df [suppressPosRspMsgIndicationBit = 1] | disable Rx And Tx (03) - nm - Programming Session(02), 0x7df | ▪ 빌트인캠 부팅 완료 ▪ BLTN_CAM_State = 0x0 (BLTN_CAM Valid) ▪ BLTN_CAM_SD_Card_State = 0x0 (Good) ▪ 연관 제어기 CAN/Ethernet 통신 가능 상태 ▪ 차량 전원: KEY ON ▪ 차량 전압: 12V | 1 | TesterPresent_Func_0x80(1) | Pass_diagnostic() |  |  |  |  | X | X | 10_DIA3_1128
[6 empty] | 2 | Request_0x7DF("10 02") | Pass_diagnostic() |  |  |  |  | X | X | 10_DIA3_1128
[6 empty] | 3 | Request_0x7DF("28 83 02") | response_0x79D = "Timeout" |  |  |  |  | X | X | 10_DIA3_1128
[6 empty] | 4 | TesterPresent_Func_0x80(0) | Pass_diagnostic() |  |  |  |  | X | X | 10_DIA3_1128
DIA3_1129 | ▪ Requirement-based test ▪ Test of interaction/ communication | ▪ Requirements Analysis ▪ Interface Analysis | Communication Control ($28) Programming Session (02) 기본응답 확인 0x7df [suppressPosRspMsgIndicationBit = 1] | disable Rx And Tx (03) - nm & normal - Programming Session(02), 0x7df | ▪ 빌트인캠 부팅 완료 ▪ BLTN_CAM_State = 0x0 (BLTN_CAM Valid) ▪ BLTN_CAM_SD_Card_State = 0x0 (Good) ▪ 연관 제어기 CAN/Ethernet 통신 가능 상태 ▪ 차량 전원: KEY ON ▪ 차량 전압: 12V | 1 | TesterPresent_Func_0x80(1) | Pass_diagnostic() |  |  |  |  | X | X | 10_DIA3_1129
[6 empty] | 2 | Request_0x7DF("10 02") | Pass_diagnostic() |  |  |  |  | X | X | 10_DIA3_1129
[6 empty] | 3 | Request_0x7DF("28 83 03") | response_0x79D = "Timeout" |  |  |  |  | X | X | 10_DIA3_1129
[6 empty] | 4 | TesterPresent_Func_0x80(0) | Pass_diagnostic() |  |  |  |  | X | X | 10_DIA3_1129
DIA3_1130 | ▪ Requirement-based test ▪ Test of interaction/ communication | ▪ Requirements Analysis ▪ Interface Analysis | Communication Control ($28) - Extended Session (03) -기본응답 확인 - 0x795 | enable Rx and Tx [28 00 01] - normal Req - Extended Session(03), 0x795 | ▪ 빌트인캠 부팅 완료 ▪ BLTN_CAM_State = 0x0 (BLTN_CAM Valid) ▪ BLTN_CAM_SD_Card_State = 0x0 (Good) ▪ 연관 제어기 CAN/Ethernet 통신 가능 상태 ▪ 차량 전원: KEY ON ▪ 차량 전압: 12V | 1 | TesterPresent_Phy_0x80(1) | Pass_diagnostic() |  |  |  |  | X | X | 10_DIA3_1130
[6 empty] | 2 | Request_0x795("10 03") | Pass_diagnostic() |  |  |  |  | X | X | 10_DIA3_1130
[6 empty] | 3 | Request_0x795("28 00 01") | response_0x79D = "68 00" |  |  |  |  | X | X | 10_DIA3_1130
[6 empty] | 4 | TesterPresent_Phy_0x80(0) | Pass_diagnostic() |  |  |  |  | X | X | 10_DIA3_1130
DIA3_1131 | ▪ Requirement-based test ▪ Test of interaction/ communication | ▪ Requirements Analysis ▪ Interface Analysis | Communication Control ($28) - Extended Session (03) -기본응답 확인 - 0x795 | enable Rx and Tx [28 00 02] - nm Req - Extended Session(03), 0x795 | ▪ 빌트인캠 부팅 완료 ▪ BLTN_CAM_State = 0x0 (BLTN_CAM Valid) ▪ BLTN_CAM_SD_Card_State = 0x0 (Good) ▪ 연관 제어기 CAN/Ethernet 통신 가능 상태 ▪ 차량 전원: KEY ON ▪ 차량 전압: 12V | 1 | TesterPresent_Phy_0x80(1) | Pass_diagnostic() |  |  |  |  | X | X | 10_DIA3_1131
[6 empty] | 2 | Request_0x795("10 03") | Pass_diagnostic() |  |  |  |  | X | X | 10_DIA3_1131
[6 empty] | 3 | Request_0x795("28 00 02") | response_0x79D = "68 00" |  |  |  |  | X | X | 10_DIA3_1131
[6 empty] | 4 | TesterPresent_Phy_0x80(0) | Pass_diagnostic() |  |  |  |  | X | X | 10_DIA3_1131
DIA3_1132 | ▪ Requirement-based test ▪ Test of interaction/ communication | ▪ Requirements Analysis ▪ Interface Analysis | Communication Control ($28) - Extended Session (03) -기본응답 확인 - 0x795 | enable Rx and Tx [28 00 03] - normal & nm Req - Extended Session(03), 0x795 | ▪ 빌트인캠 부팅 완료 ▪ BLTN_CAM_State = 0x0 (BLTN_CAM Valid) ▪ BLTN_CAM_SD_Card_State = 0x0 (Good) ▪ 연관 제어기 CAN/Ethernet 통신 가능 상태 ▪ 차량 전원: KEY ON ▪ 차량 전압: 12V | 1 | TesterPresent_Phy_0x80(1) | Pass_diagnostic() |  |  |  |  | X | X | 10_DIA3_1132
[6 empty] | 2 | Request_0x795("10 03") | Pass_diagnostic() |  |  |  |  | X | X | 10_DIA3_1132
[6 empty] | 3 | Request_0x795("28 00 03") | response_0x79D = "68 00" |  |  |  |  | X | X | 10_DIA3_1132
[6 empty] | 4 | TesterPresent_Phy_0x80(0) | Pass_diagnostic() |  |  |  |  | X | X | 10_DIA3_1132
DIA3_1133 | ▪ Requirement-based test ▪ Test of interaction/ communication | ▪ Requirements Analysis ▪ Interface Analysis | Communication Control ($28) - Extended Session (03) -기본응답 확인 - 0x795 | disable Normal Message Transmission (responseRequired) [28 01] - Extended Session(03), 0x795 | ▪ 빌트인캠 부팅 완료 ▪ BLTN_CAM_State = 0x0 (BLTN_CAM Valid) ▪ BLTN_CAM_SD_Card_State = 0x0 (Good) ▪ 연관 제어기 CAN/Ethernet 통신 가능 상태 ▪ 차량 전원: KEY ON ▪ 차량 전압: 12V | 1 | TesterPresent_Phy_0x80(1) | Pass_diagnostic() |  |  |  |  | X | X | 10_DIA3_1133
[6 empty] | 2 | Request_0x795("10 03") | Pass_diagnostic() |  |  |  |  | X | X | 10_DIA3_1133
[6 empty] | 3 | Request_0x795("28 01") | response_0x79D = "7F 28 13" |  |  |  |  | X | X | 10_DIA3_1133
[6 empty] | 4 | TesterPresent_Phy_0x80(0) | Pass_diagnostic() |  |  |  |  | X | X | 10_DIA3_1133
DIA3_1134 | ▪ Requirement-based test ▪ Test of interaction/ communication | ▪ Requirements Analysis ▪ Interface Analysis | Communication Control ($28) - Extended Session (03) -기본응답 확인 - 0x795 | enable Rx and Diable Tx [28 01 01] - normal Req - Extended Session(03), 0x795 | ▪ 빌트인캠 부팅 완료 ▪ BLTN_CAM_State = 0x0 (BLTN_CAM Valid) ▪ BLTN_CAM_SD_Card_State = 0x0 (Good) ▪ 연관 제어기 CAN/Ethernet 통신 가능 상태 ▪ 차량 전원: KEY ON ▪ 차량 전압: 12V | 1 | TesterPresent_Phy_0x80(1) | Pass_diagnostic() |  |  |  |  | X | X | 10_DIA3_1134
[6 empty] | 2 | Request_0x795("10 03") | Pass_diagnostic() |  |  |  |  | X | X | 10_DIA3_1134
[6 empty] | 3 | Request_0x795("28 01 01") | response_0x79D = "68 01" |  |  |  |  | X | X | 10_DIA3_1134
[6 empty] | 4 | TesterPresent_Phy_0x80(0) | Pass_diagnostic() |  |  |  |  | X | X | 10_DIA3_1134
DIA3_1135 | ▪ Requirement-based test ▪ Test of interaction/ communication | ▪ Requirements Analysis ▪ Interface Analysis | Communication Control ($28) - Extended Session (03) -기본응답 확인 - 0x795 | enable Rx and Diable Tx [28 01 02] - nm Req - Extended Session(03), 0x795 | ▪ 빌트인캠 부팅 완료 ▪ BLTN_CAM_State = 0x0 (BLTN_CAM Valid) ▪ BLTN_CAM_SD_Card_State = 0x0 (Good) ▪ 연관 제어기 CAN/Ethernet 통신 가능 상태 ▪ 차량 전원: KEY ON ▪ 차량 전압: 12V | 1 | TesterPresent_Phy_0x80(1) | Pass_diagnostic() |  |  |  |  | X | X | 10_DIA3_1135
[6 empty] | 2 | Request_0x795("10 03") | Pass_diagnostic() |  |  |  |  | X | X | 10_DIA3_1135
[6 empty] | 3 | Request_0x795("28 01 02") | response_0x79D = "68 01" |  |  |  |  | X | X | 10_DIA3_1135
[6 empty] | 4 | TesterPresent_Phy_0x80(0) | Pass_diagnostic() |  |  |  |  | X | X | 10_DIA3_1135
DIA3_1136 | ▪ Requirement-based test ▪ Test of interaction/ communication | ▪ Requirements Analysis ▪ Interface Analysis | Communication Control ($28) - Extended Session (03) -기본응답 확인 - 0x795 | enable Rx and Diable Tx [28 01 03] - normal & nm Req - Extended Session(03), 0x795 | ▪ 빌트인캠 부팅 완료 ▪ BLTN_CAM_State = 0x0 (BLTN_CAM Valid) ▪ BLTN_CAM_SD_Card_State = 0x0 (Good) ▪ 연관 제어기 CAN/Ethernet 통신 가능 상태 ▪ 차량 전원: KEY ON ▪ 차량 전압: 12V | 1 | TesterPresent_Phy_0x80(1) | Pass_diagnostic() |  |  |  |  | X | X | 10_DIA3_1136
[6 empty] | 2 | Request_0x795("10 03") | Pass_diagnostic() |  |  |  |  | X | X | 10_DIA3_1136
[6 empty] | 3 | Request_0x795("28 01 03") | response_0x79D = "68 01" |  |  |  |  | X | X | 10_DIA3_1136
[6 empty] | 4 | TesterPresent_Phy_0x80(0) | Pass_diagnostic() |  |  |  |  | X | X | 10_DIA3_1136
DIA3_1137 | ▪ Requirement-based test ▪ Test of interaction/ communication | ▪ Requirements Analysis ▪ Interface Analysis | Communication Control ($28) - Extended Session (03) -기본응답 확인 - 0x795 | disable Normal Message Transmission (NoResponseRequired) (02) - Extended Session(03), 0x795 | ▪ 빌트인캠 부팅 완료 ▪ BLTN_CAM_State = 0x0 (BLTN_CAM Valid) ▪ BLTN_CAM_SD_Card_State = 0x0 (Good) ▪ 연관 제어기 CAN/Ethernet 통신 가능 상태 ▪ 차량 전원: KEY ON ▪ 차량 전압: 12V | 1 | TesterPresent_Phy_0x80(1) | Pass_diagnostic() |  |  |  |  | X | X | 10_DIA3_1137
[6 empty] | 2 | Request_0x795("10 03") | Pass_diagnostic() |  |  |  |  | X | X | 10_DIA3_1137
[6 empty] | 3 | Request_0x795("28 02") | response_0x79D = "7F 28 13" |  |  |  |  | X | X | 10_DIA3_1137
[6 empty] | 4 | TesterPresent_Phy_0x80(0) | Pass_diagnostic() |  |  |  |  | X | X | 10_DIA3_1137
DIA3_1138 | ▪ Requirement-based test ▪ Test of interaction/ communication | ▪ Requirements Analysis ▪ Interface Analysis | Communication Control ($28) - Extended Session (03) -기본응답 확인 - 0x795 | disable Rx and Enable Tx [28 02 01] - normal Req - Extended Session(03), 0x795 | ▪ 빌트인캠 부팅 완료 ▪ BLTN_CAM_State = 0x0 (BLTN_CAM Valid) ▪ BLTN_CAM_SD_Card_State = 0x0 (Good) ▪ 연관 제어기 CAN/Ethernet 통신 가능 상태 ▪ 차량 전원: KEY ON ▪ 차량 전압: 12V | 1 | TesterPresent_Phy_0x80(1) | Pass_diagnostic() |  |  |  |  | X | X | 10_DIA3_1138
[6 empty] | 2 | Request_0x795("10 03") | Pass_diagnostic() |  |  |  |  | X | X | 10_DIA3_1138
[6 empty] | 3 | Request_0x795("28 02 01") | response_0x79D = "68 02" |  |  |  |  | X | X | 10_DIA3_1138
[6 empty] | 4 | TesterPresent_Phy_0x80(0) | Pass_diagnostic() |  |  |  |  | X | X | 10_DIA3_1138
DIA3_1139 | ▪ Requirement-based test ▪ Test of interaction/ communication | ▪ Requirements Analysis ▪ Interface Analysis | Communication Control ($28) - Extended Session (03) -기본응답 확인 - 0x795 | disable Rx and Enable Tx [28 02 02] - nm Req - Extended Session(03), 0x795 | ▪ 빌트인캠 부팅 완료 ▪ BLTN_CAM_State = 0x0 (BLTN_CAM Valid) ▪ BLTN_CAM_SD_Card_State = 0x0 (Good) ▪ 연관 제어기 CAN/Ethernet 통신 가능 상태 ▪ 차량 전원: KEY ON ▪ 차량 전압: 12V | 1 | TesterPresent_Phy_0x80(1) | Pass_diagnostic() |  |  |  |  | X | X | 10_DIA3_1139
[6 empty] | 2 | Request_0x795("10 03") | Pass_diagnostic() |  |  |  |  | X | X | 10_DIA3_1139
[6 empty] | 3 | Request_0x795("28 02 02") | response_0x79D = "68 02" |  |  |  |  | X | X | 10_DIA3_1139
[6 empty] | 4 | TesterPresent_Phy_0x80(0) | Pass_diagnostic() |  |  |  |  | X | X | 10_DIA3_1139
DIA3_1140 | ▪ Requirement-based test ▪ Test of interaction/ communication | ▪ Requirements Analysis ▪ Interface Analysis | Communication Control ($28) - Extended Session (03) -기본응답 확인 - 0x795 | disable Rx and Enable Tx [28 02 03] - normal & nm Req - Extended Session(03), 0x795 | ▪ 빌트인캠 부팅 완료 ▪ BLTN_CAM_State = 0x0 (BLTN_CAM Valid) ▪ BLTN_CAM_SD_Card_State = 0x0 (Good) ▪ 연관 제어기 CAN/Ethernet 통신 가능 상태 ▪ 차량 전원: KEY ON ▪ 차량 전압: 12V | 1 | TesterPresent_Phy_0x80(1) | Pass_diagnostic() |  |  |  |  | X | X | 10_DIA3_1140
[6 empty] | 2 | Request_0x795("10 03") | Pass_diagnostic() |  |  |  |  | X | X | 10_DIA3_1140
[6 empty] | 3 | Request_0x795("28 02 03") | response_0x79D = "68 02" |  |  |  |  | X | X | 10_DIA3_1140
[6 empty] | 4 | TesterPresent_Phy_0x80(0) | Pass_diagnostic() |  |  |  |  | X | X | 10_DIA3_1140
DIA3_1141 | ▪ Requirement-based test ▪ Test of interaction/ communication | ▪ Requirements Analysis ▪ Interface Analysis | Communication Control ($28) - Extended Session (03) -기본응답 확인 - 0x795 | disable Rx And Tx (03) - normal Req - Extended Session(03), 0x795 | ▪ 빌트인캠 부팅 완료 ▪ BLTN_CAM_State = 0x0 (BLTN_CAM Valid) ▪ BLTN_CAM_SD_Card_State = 0x0 (Good) ▪ 연관 제어기 CAN/Ethernet 통신 가능 상태 ▪ 차량 전원: KEY ON ▪ 차량 전압: 12V | 1 | TesterPresent_Phy_0x80(1) | Pass_diagnostic() |  |  |  |  | X | X | 10_DIA3_1141
[6 empty] | 2 | Request_0x795("10 03") | Pass_diagnostic() |  |  |  |  | X | X | 10_DIA3_1141
[6 empty] | 3 | Request_0x795("28 03 01") | response_0x79D = "68 03" |  |  |  |  | X | X | 10_DIA3_1141
[6 empty] | 4 | TesterPresent_Phy_0x80(0) | Pass_diagnostic() |  |  |  |  | X | X | 10_DIA3_1141
DIA3_1142 | ▪ Requirement-based test ▪ Test of interaction/ communication | ▪ Requirements Analysis ▪ Interface Analysis | Communication Control ($28) - Extended Session (03) -기본응답 확인 - 0x795 | disable Rx And Tx (03) - nm - Extended Session(03), 0x795 | ▪ 빌트인캠 부팅 완료 ▪ BLTN_CAM_State = 0x0 (BLTN_CAM Valid) ▪ BLTN_CAM_SD_Card_State = 0x0 (Good) ▪ 연관 제어기 CAN/Ethernet 통신 가능 상태 ▪ 차량 전원: KEY ON ▪ 차량 전압: 12V | 1 | TesterPresent_Phy_0x80(1) | Pass_diagnostic() |  |  |  |  | X | X | 10_DIA3_1142
[6 empty] | 2 | Request_0x795("10 03") | Pass_diagnostic() |  |  |  |  | X | X | 10_DIA3_1142
[6 empty] | 3 | Request_0x795("28 03 01") | response_0x79D = "68 03" |  |  |  |  | X | X | 10_DIA3_1142
[6 empty] | 4 | TesterPresent_Phy_0x80(0) | Pass_diagnostic() |  |  |  |  | X | X | 10_DIA3_1142
DIA3_1143 | ▪ Requirement-based test ▪ Test of interaction/ communication | ▪ Requirements Analysis ▪ Interface Analysis | Communication Control ($28) - Extended Session (03) -기본응답 확인 - 0x795 | disable Rx And Tx (03) - nm & normal - Extended Session(03), 0x795 | ▪ 빌트인캠 부팅 완료 ▪ BLTN_CAM_State = 0x0 (BLTN_CAM Valid) ▪ BLTN_CAM_SD_Card_State = 0x0 (Good) ▪ 연관 제어기 CAN/Ethernet 통신 가능 상태 ▪ 차량 전원: KEY ON ▪ 차량 전압: 12V | 1 | TesterPresent_Phy_0x80(1) | Pass_diagnostic() |  |  |  |  | X | X | 10_DIA3_1143
[6 empty] | 2 | Request_0x795("10 03") | Pass_diagnostic() |  |  |  |  | X | X | 10_DIA3_1143
[6 empty] | 3 | Request_0x795("28 03 03") | response_0x79D = "68 03" |  |  |  |  | X | X | 10_DIA3_1143
[6 empty] | 4 | TesterPresent_Phy_0x80(0) | Pass_diagnostic() |  |  |  |  | X | X | 10_DIA3_1143
DIA3_1144 | ▪ Requirement-based test ▪ Test of interaction/ communication | ▪ Requirements Analysis ▪ Interface Analysis | Communication Control ($28) - Extended Session (03) -기본응답 확인 - 0x7df [suppressPosRspMsgIndicationBit = 1] | enable Rx and Tx (00) - normal Req - Extended Session(03), 0x7df | ▪ 빌트인캠 부팅 완료 ▪ BLTN_CAM_State = 0x0 (BLTN_CAM Valid) ▪ BLTN_CAM_SD_Card_State = 0x0 (Good) ▪ 연관 제어기 CAN/Ethernet 통신 가능 상태 ▪ 차량 전원: KEY ON ▪ 차량 전압: 12V | 1 | TesterPresent_Func_0x80(1) | Pass_diagnostic() |  |  |  |  | X | X | 10_DIA3_1144
[6 empty] | 2 | Request_0x7DF("10 03") | Pass_diagnostic() |  |  |  |  | X | X | 10_DIA3_1144
[6 empty] | 3 | Request_0x7DF("28 00 01") | response_0x79D = "68 00" |  |  |  |  | X | X | 10_DIA3_1144
[6 empty] | 4 | TesterPresent_Func_0x80(0) | Pass_diagnostic() |  |  |  |  | X | X | 10_DIA3_1144
DIA3_1145 | ▪ Requirement-based test ▪ Test of interaction/ communication | ▪ Requirements Analysis ▪ Interface Analysis | Communication Control ($28) - Extended Session (03) -기본응답 확인 - 0x7df [suppressPosRspMsgIndicationBit = 1] | enable Rx and Tx (00) - nm Req - Extended Session(03), 0x7df | ▪ 빌트인캠 부팅 완료 ▪ BLTN_CAM_State = 0x0 (BLTN_CAM Valid) ▪ BLTN_CAM_SD_Card_State = 0x0 (Good) ▪ 연관 제어기 CAN/Ethernet 통신 가능 상태 ▪ 차량 전원: KEY ON ▪ 차량 전압: 12V | 1 | TesterPresent_Func_0x80(1) | Pass_diagnostic() |  |  |  |  | X | X | 10_DIA3_1145
[6 empty] | 2 | Request_0x7DF("10 03") | Pass_diagnostic() |  |  |  |  | X | X | 10_DIA3_1145
[6 empty] | 3 | Request_0x7DF("28 00 02") | response_0x79D = "68 00" |  |  |  |  | X | X | 10_DIA3_1145
[6 empty] | 4 | TesterPresent_Func_0x80(0) | Pass_diagnostic() |  |  |  |  | X | X | 10_DIA3_1145
DIA3_1146 | ▪ Requirement-based test ▪ Test of interaction/ communication | ▪ Requirements Analysis ▪ Interface Analysis | Communication Control ($28) - Extended Session (03) -기본응답 확인 - 0x7df [suppressPosRspMsgIndicationBit = 1] | enable Rx and Tx (00) - normal & nm Req - Extended Session(03), 0x7df | ▪ 빌트인캠 부팅 완료 ▪ BLTN_CAM_State = 0x0 (BLTN_CAM Valid) ▪ BLTN_CAM_SD_Card_State = 0x0 (Good) ▪ 연관 제어기 CAN/Ethernet 통신 가능 상태 ▪ 차량 전원: KEY ON ▪ 차량 전압: 12V | 1 | TesterPresent_Func_0x80(1) | Pass_diagnostic() |  |  |  |  | X | X | 10_DIA3_1146
[6 empty] | 2 | Request_0x7DF("10 03") | Pass_diagnostic() |  |  |  |  | X | X | 10_DIA3_1146
[6 empty] | 3 | Request_0x7DF("28 00 03") | response_0x79D = "68 00" |  |  |  |  | X | X | 10_DIA3_1146
[6 empty] | 4 | TesterPresent_Func_0x80(0) | Pass_diagnostic() |  |  |  |  | X | X | 10_DIA3_1146
DIA3_1147 | ▪ Requirement-based test ▪ Test of interaction/ communication | ▪ Requirements Analysis ▪ Interface Analysis | Communication Control ($28) - Extended Session (03) -기본응답 확인 - 0x7df [suppressPosRspMsgIndicationBit = 1] | disable Normal Message Transmission (responseRequired) (01) - Extended Session(03), 0x7df | ▪ 빌트인캠 부팅 완료 ▪ BLTN_CAM_State = 0x0 (BLTN_CAM Valid) ▪ BLTN_CAM_SD_Card_State = 0x0 (Good) ▪ 연관 제어기 CAN/Ethernet 통신 가능 상태 ▪ 차량 전원: KEY ON ▪ 차량 전압: 12V | 1 | TesterPresent_Func_0x80(1) | Pass_diagnostic() |  |  |  |  | X | X | 10_DIA3_1147
[6 empty] | 2 | Request_0x7DF("10 03") | Pass_diagnostic() |  |  |  |  | X | X | 10_DIA3_1147
[6 empty] | 3 | Request_0x7DF("28 01") | response_0x79D = "7F 28 13" |  |  |  |  | X | X | 10_DIA3_1147
[6 empty] | 4 | TesterPresent_Func_0x80(0) | Pass_diagnostic() |  |  |  |  | X | X | 10_DIA3_1147
DIA3_1148 | ▪ Requirement-based test ▪ Test of interaction/ communication | ▪ Requirements Analysis ▪ Interface Analysis | Communication Control ($28) - Extended Session (03) -기본응답 확인 - 0x7df [suppressPosRspMsgIndicationBit = 1] | enable Rx and Diable Tx [28 01 01] - normal Req - Extended Session(03), 0x7df | ▪ 빌트인캠 부팅 완료 ▪ BLTN_CAM_State = 0x0 (BLTN_CAM Valid) ▪ BLTN_CAM_SD_Card_State = 0x0 (Good) ▪ 연관 제어기 CAN/Ethernet 통신 가능 상태 ▪ 차량 전원: KEY ON ▪ 차량 전압: 12V | 1 | TesterPresent_Func_0x80(1) | Pass_diagnostic() |  |  |  |  | X | X | 10_DIA3_1148
[6 empty] | 2 | Request_0x7DF("10 03") | Pass_diagnostic() |  |  |  |  | X | X | 10_DIA3_1148
[6 empty] | 3 | Request_0x7DF("28 01 01") | response_0x79D = "68 01" |  |  |  |  | X | X | 10_DIA3_1148
[6 empty] | 4 | TesterPresent_Func_0x80(0) | Pass_diagnostic() |  |  |  |  | X | X | 10_DIA3_1148
DIA3_1149 | ▪ Requirement-based test ▪ Test of interaction/ communication | ▪ Requirements Analysis ▪ Interface Analysis | Communication Control ($28) - Extended Session (03) -기본응답 확인 - 0x7df [suppressPosRspMsgIndicationBit = 1] | enable Rx and Diable Tx [28 01 02] - nm Req - Extended Session(03), 0x7df | ▪ 빌트인캠 부팅 완료 ▪ BLTN_CAM_State = 0x0 (BLTN_CAM Valid) ▪ BLTN_CAM_SD_Card_State = 0x0 (Good) ▪ 연관 제어기 CAN/Ethernet 통신 가능 상태 ▪ 차량 전원: KEY ON ▪ 차량 전압: 12V | 1 | TesterPresent_Func_0x80(1) | Pass_diagnostic() |  |  |  |  | X | X | 10_DIA3_1149
[6 empty] | 2 | Request_0x7DF("10 03") | Pass_diagnostic() |  |  |  |  | X | X | 10_DIA3_1149
[6 empty] | 3 | Request_0x7DF("28 01 02") | response_0x79D = "68 01" |  |  |  |  | X | X | 10_DIA3_1149
[6 empty] | 4 | TesterPresent_Func_0x80(0) | Pass_diagnostic() |  |  |  |  | X | X | 10_DIA3_1149
DIA3_1150 | ▪ Requirement-based test ▪ Test of interaction/ communication | ▪ Requirements Analysis ▪ Interface Analysis | Communication Control ($28) - Extended Session (03) -기본응답 확인 - 0x7df [suppressPosRspMsgIndicationBit = 1] | enable Rx and Diable Tx [28 01 03] - normal & nm Req - Extended Session(03), 0x7df | ▪ 빌트인캠 부팅 완료 ▪ BLTN_CAM_State = 0x0 (BLTN_CAM Valid) ▪ BLTN_CAM_SD_Card_State = 0x0 (Good) ▪ 연관 제어기 CAN/Ethernet 통신 가능 상태 ▪ 차량 전원: KEY ON ▪ 차량 전압: 12V | 1 | TesterPresent_Func_0x80(1) | Pass_diagnostic() |  |  |  |  | X | X | 10_DIA3_1150
[6 empty] | 2 | Request_0x7DF("10 03") | Pass_diagnostic() |  |  |  |  | X | X | 10_DIA3_1150
[6 empty] | 3 | Request_0x7DF("28 01 03") | response_0x79D = "68 01" |  |  |  |  | X | X | 10_DIA3_1150
[6 empty] | 4 | TesterPresent_Func_0x80(0) | Pass_diagnostic() |  |  |  |  | X | X | 10_DIA3_1150
DIA3_1151 | ▪ Requirement-based test ▪ Test of interaction/ communication | ▪ Requirements Analysis ▪ Interface Analysis | Communication Control ($28) - Extended Session (03) -기본응답 확인 - 0x7df [suppressPosRspMsgIndicationBit = 1] | disable Normal Message Transmission (NoResponseRequired) (02) - Extended Session(03), 0x7df | ▪ 빌트인캠 부팅 완료 ▪ BLTN_CAM_State = 0x0 (BLTN_CAM Valid) ▪ BLTN_CAM_SD_Card_State = 0x0 (Good) ▪ 연관 제어기 CAN/Ethernet 통신 가능 상태 ▪ 차량 전원: KEY ON ▪ 차량 전압: 12V | 1 | TesterPresent_Phy_0x80(1) | Pass_diagnostic() |  |  |  |  | X | X | 10_DIA3_1151
[6 empty] | 2 | Request_0x7DF("10 03") | Pass_diagnostic() |  |  |  |  | X | X | 10_DIA3_1151
[6 empty] | 3 | Request_0x7DF("28 02") | response_0x79D = "7F 28 13" |  |  |  |  | X | X | 10_DIA3_1151
[6 empty] | 4 | TesterPresent_Phy_0x80(0) | Pass_diagnostic() |  |  |  |  | X | X | 10_DIA3_1151
DIA3_1152 | ▪ Requirement-based test ▪ Test of interaction/ communication | ▪ Requirements Analysis ▪ Interface Analysis | Communication Control ($28) - Extended Session (03) -기본응답 확인 - 0x7df [suppressPosRspMsgIndicationBit = 1] | disable Rx and Enable Tx [28 02 01] - normal Req - Extended Session(03), 0x7df | ▪ 빌트인캠 부팅 완료 ▪ BLTN_CAM_State = 0x0 (BLTN_CAM Valid) ▪ BLTN_CAM_SD_Card_State = 0x0 (Good) ▪ 연관 제어기 CAN/Ethernet 통신 가능 상태 ▪ 차량 전원: KEY ON ▪ 차량 전압: 12V | 1 | TesterPresent_Func_0x80(1) | Pass_diagnostic() |  |  |  |  | X | X | 10_DIA3_1152
[6 empty] | 2 | Request_0x7DF("10 03") | Pass_diagnostic() |  |  |  |  | X | X | 10_DIA3_1152
[6 empty] | 3 | Request_0x7DF("28 02 01") | response_0x79D = "68 02" |  |  |  |  | X | X | 10_DIA3_1152
[6 empty] | 4 | TesterPresent_Func_0x80(0) | Pass_diagnostic() |  |  |  |  | X | X | 10_DIA3_1152
DIA3_1153 | ▪ Requirement-based test ▪ Test of interaction/ communication | ▪ Requirements Analysis ▪ Interface Analysis | Communication Control ($28) - Extended Session (03) -기본응답 확인 - 0x7df [suppressPosRspMsgIndicationBit = 1] | disable Rx and Enable Tx [28 02 02] - nm Req - Extended Session(03), 0x7df | ▪ 빌트인캠 부팅 완료 ▪ BLTN_CAM_State = 0x0 (BLTN_CAM Valid) ▪ BLTN_CAM_SD_Card_State = 0x0 (Good) ▪ 연관 제어기 CAN/Ethernet 통신 가능 상태 ▪ 차량 전원: KEY ON ▪ 차량 전압: 12V | 1 | TesterPresent_Func_0x80(1) | Pass_diagnostic() |  |  |  |  | X | X | 10_DIA3_1153
[6 empty] | 2 | Request_0x7DF("10 03") | Pass_diagnostic() |  |  |  |  | X | X | 10_DIA3_1153
[6 empty] | 3 | Request_0x7DF("28 02 02") | response_0x79D = "68 02" |  |  |  |  | X | X | 10_DIA3_1153
[6 empty] | 4 | TesterPresent_Func_0x80(0) | Pass_diagnostic() |  |  |  |  | X | X | 10_DIA3_1153
DIA3_1154 | ▪ Requirement-based test ▪ Test of interaction/ communication | ▪ Requirements Analysis ▪ Interface Analysis | Communication Control ($28) - Extended Session (03) -기본응답 확인 - 0x7df [suppressPosRspMsgIndicationBit = 1] | disable Rx and Enable Tx [28 02 03] - normal & nm Req - Extended Session(03), 0x7df | ▪ 빌트인캠 부팅 완료 ▪ BLTN_CAM_State = 0x0 (BLTN_CAM Valid) ▪ BLTN_CAM_SD_Card_State = 0x0 (Good) ▪ 연관 제어기 CAN/Ethernet 통신 가능 상태 ▪ 차량 전원: KEY ON ▪ 차량 전압: 12V | 1 | TesterPresent_Func_0x80(1) | Pass_diagnostic() |  |  |  |  | X | X | 10_DIA3_1154
[6 empty] | 2 | Request_0x7DF("10 03") | Pass_diagnostic() |  |  |  |  | X | X | 10_DIA3_1154
[6 empty] | 3 | Request_0x7DF("28 02 03") | response_0x79D = "68 02" |  |  |  |  | X | X | 10_DIA3_1154
[6 empty] | 4 | TesterPresent_Func_0x80(0) | Pass_diagnostic() |  |  |  |  | X | X | 10_DIA3_1154
DIA3_1155 | ▪ Requirement-based test ▪ Test of interaction/ communication | ▪ Requirements Analysis ▪ Interface Analysis | Communication Control ($28) - Extended Session (03) -기본응답 확인 - 0x7df [suppressPosRspMsgIndicationBit = 1] | disable Rx And Tx (03) - normal Req - Extended Session(03), 0x7df | ▪ 빌트인캠 부팅 완료 ▪ BLTN_CAM_State = 0x0 (BLTN_CAM Valid) ▪ BLTN_CAM_SD_Card_State = 0x0 (Good) ▪ 연관 제어기 CAN/Ethernet 통신 가능 상태 ▪ 차량 전원: KEY ON ▪ 차량 전압: 12V | 1 | TesterPresent_Func_0x80(1) | Pass_diagnostic() |  |  |  |  | X | X | 10_DIA3_1155
[6 empty] | 2 | Request_0x7DF("10 03") | Pass_diagnostic() |  |  |  |  | X | X | 10_DIA3_1155
[6 empty] | 3 | Request_0x7DF("28 03 01") | response_0x79D = "68 03" |  |  |  |  | X | X | 10_DIA3_1155
[6 empty] | 4 | TesterPresent_Func_0x80(0) | Pass_diagnostic() |  |  |  |  | X | X | 10_DIA3_1155
DIA3_1156 | ▪ Requirement-based test ▪ Test of interaction/ communication | ▪ Requirements Analysis ▪ Interface Analysis | Communication Control ($28) - Extended Session (03) -기본응답 확인 - 0x7df [suppressPosRspMsgIndicationBit = 1] | disable Rx And Tx (03) - nm - Extended Session(03), 0x7df | ▪ 빌트인캠 부팅 완료 ▪ BLTN_CAM_State = 0x0 (BLTN_CAM Valid) ▪ BLTN_CAM_SD_Card_State = 0x0 (Good) ▪ 연관 제어기 CAN/Ethernet 통신 가능 상태 ▪ 차량 전원: KEY ON ▪ 차량 전압: 12V | 1 | TesterPresent_Func_0x80(1) | Pass_diagnostic() |  |  |  |  | X | X | 10_DIA3_1156
[6 empty] | 2 | Request_0x7DF("10 03") | Pass_diagnostic() |  |  |  |  | X | X | 10_DIA3_1156
[6 empty] | 3 | Request_0x7DF("28 03 02") | response_0x79D = "68 03" |  |  |  |  | X | X | 10_DIA3_1156
[6 empty] | 4 | TesterPresent_Func_0x80(0) | Pass_diagnostic() |  |  |  |  | X | X | 10_DIA3_1156
DIA3_1157 | ▪ Requirement-based test ▪ Test of interaction/ communication | ▪ Requirements Analysis ▪ Interface Analysis | Communication Control ($28) - Extended Session (03) -기본응답 확인 - 0x7df [suppressPosRspMsgIndicationBit = 1] | disable Rx And Tx (03) - nm & normal - Extended Session(03), 0x7df | ▪ 빌트인캠 부팅 완료 ▪ BLTN_CAM_State = 0x0 (BLTN_CAM Valid) ▪ BLTN_CAM_SD_Card_State = 0x0 (Good) ▪ 연관 제어기 CAN/Ethernet 통신 가능 상태 ▪ 차량 전원: KEY ON ▪ 차량 전압: 12V | 1 | TesterPresent_Func_0x80(1) | Pass_diagnostic() |  |  |  |  | X | X | 10_DIA3_1157
[6 empty] | 2 | Request_0x7DF("10 03") | Pass_diagnostic() |  |  |  |  | X | X | 10_DIA3_1157
[6 empty] | 3 | Request_0x7DF("28 03 03") | response_0x79D = "68 03" |  |  |  |  | X | X | 10_DIA3_1157
[6 empty] | 4 | TesterPresent_Func_0x80(0) | Pass_diagnostic() |  |  |  |  | X | X | 10_DIA3_1157
DIA3_1158 | ▪ Requirement-based test ▪ Test of interaction/ communication | ▪ Requirements Analysis ▪ Interface Analysis | Communication Control ($28) - Extended Session (03) -기본응답 확인 - 0x795 [suppressPosRspMsgIndicationBit = 1] | enable Rx and Tx [28 00 01] - normal Req - Extended Session(03), 0x795 | ▪ 빌트인캠 부팅 완료 ▪ BLTN_CAM_State = 0x0 (BLTN_CAM Valid) ▪ BLTN_CAM_SD_Card_State = 0x0 (Good) ▪ 연관 제어기 CAN/Ethernet 통신 가능 상태 ▪ 차량 전원: KEY ON ▪ 차량 전압: 12V | 1 | TesterPresent_Phy_0x80(1) | Pass_diagnostic() |  |  |  |  | X | X | 10_DIA3_1158
[6 empty] | 2 | Request_0x795("10 03") | Pass_diagnostic() |  |  |  |  | X | X | 10_DIA3_1158
[6 empty] | 3 | Request_0x795("28 80 01") | response_0x79D = "Timeout" |  |  |  |  | X | X | 10_DIA3_1158
[6 empty] | 4 | TesterPresent_Phy_0x80(0) | Pass_diagnostic() |  |  |  |  | X | X | 10_DIA3_1158
DIA3_1159 | ▪ Requirement-based test ▪ Test of interaction/ communication | ▪ Requirements Analysis ▪ Interface Analysis | Communication Control ($28) - Extended Session (03) -기본응답 확인 - 0x795 [suppressPosRspMsgIndicationBit = 1] | enable Rx and Tx [28 00 02] - nm Req - Extended Session(03), 0x795 | ▪ 빌트인캠 부팅 완료 ▪ BLTN_CAM_State = 0x0 (BLTN_CAM Valid) ▪ BLTN_CAM_SD_Card_State = 0x0 (Good) ▪ 연관 제어기 CAN/Ethernet 통신 가능 상태 ▪ 차량 전원: KEY ON ▪ 차량 전압: 12V | 1 | TesterPresent_Phy_0x80(1) | Pass_diagnostic() |  |  |  |  | X | X | 10_DIA3_1159
[6 empty] | 2 | Request_0x795("10 03") | Pass_diagnostic() |  |  |  |  | X | X | 10_DIA3_1159
[6 empty] | 3 | Request_0x795("28 80 02") | response_0x79D = "Timeout" |  |  |  |  | X | X | 10_DIA3_1159
[6 empty] | 4 | TesterPresent_Phy_0x80(0) | Pass_diagnostic() |  |  |  |  | X | X | 10_DIA3_1159
DIA3_1160 | ▪ Requirement-based test ▪ Test of interaction/ communication | ▪ Requirements Analysis ▪ Interface Analysis | Communication Control ($28) - Extended Session (03) -기본응답 확인 - 0x795 [suppressPosRspMsgIndicationBit = 1] | enable Rx and Tx [28 00 03] - normal & nm Req - Extended Session(03), 0x795 | ▪ 빌트인캠 부팅 완료 ▪ BLTN_CAM_State = 0x0 (BLTN_CAM Valid) ▪ BLTN_CAM_SD_Card_State = 0x0 (Good) ▪ 연관 제어기 CAN/Ethernet 통신 가능 상태 ▪ 차량 전원: KEY ON ▪ 차량 전압: 12V | 1 | TesterPresent_Phy_0x80(1) | Pass_diagnostic() |  |  |  |  | X | X | 10_DIA3_1160
[6 empty] | 2 | Request_0x795("10 03") | Pass_diagnostic() |  |  |  |  | X | X | 10_DIA3_1160
[6 empty] | 3 | Request_0x795("28 80 03") | response_0x79D = "Timeout" |  |  |  |  | X | X | 10_DIA3_1160
[6 empty] | 4 | TesterPresent_Phy_0x80(0) | Pass_diagnostic() |  |  |  |  | X | X | 10_DIA3_1160
DIA3_1161 | ▪ Requirement-based test ▪ Test of interaction/ communication | ▪ Requirements Analysis ▪ Interface Analysis | Communication Control ($28) - Extended Session (03) -기본응답 확인 - 0x795 [suppressPosRspMsgIndicationBit = 1] | disable Normal Message Transmission (responseRequired) [28 01] - Extended Session(03), 0x795 | ▪ 빌트인캠 부팅 완료 ▪ BLTN_CAM_State = 0x0 (BLTN_CAM Valid) ▪ BLTN_CAM_SD_Card_State = 0x0 (Good) ▪ 연관 제어기 CAN/Ethernet 통신 가능 상태 ▪ 차량 전원: KEY ON ▪ 차량 전압: 12V | 1 | TesterPresent_Phy_0x80(1) | Pass_diagnostic() |  |  |  |  | X | X | 10_DIA3_1161
[6 empty] | 2 | Request_0x795("10 03") | Pass_diagnostic() |  |  |  |  | X | X | 10_DIA3_1161
[6 empty] | 3 | Request_0x795("28 81") | response_0x79D = "7F 28" |  |  |  |  | X | X | 10_DIA3_1161
[6 empty] | 4 | TesterPresent_Phy_0x80(0) | Pass_diagnostic() |  |  |  |  | X | X | 10_DIA3_1161
DIA3_1162 | ▪ Requirement-based test ▪ Test of interaction/ communication | ▪ Requirements Analysis ▪ Interface Analysis | Communication Control ($28) - Extended Session (03) -기본응답 확인 - 0x795 [suppressPosRspMsgIndicationBit = 1] | enable Rx and Diable Tx [28 01 01] - normal Req - Extended Session(03), 0x795 | ▪ 빌트인캠 부팅 완료 ▪ BLTN_CAM_State = 0x0 (BLTN_CAM Valid) ▪ BLTN_CAM_SD_Card_State = 0x0 (Good) ▪ 연관 제어기 CAN/Ethernet 통신 가능 상태 ▪ 차량 전원: KEY ON ▪ 차량 전압: 12V | 1 | TesterPresent_Phy_0x80(1) | Pass_diagnostic() |  |  |  |  | X | X | 10_DIA3_1162
[6 empty] | 2 | Request_0x795("10 03") | Pass_diagnostic() |  |  |  |  | X | X | 10_DIA3_1162
[6 empty] | 3 | Request_0x795("28 81 01") | response_0x79D = "Timeout" |  |  |  |  | X | X | 10_DIA3_1162
[6 empty] | 4 | TesterPresent_Phy_0x80(0) | Pass_diagnostic() |  |  |  |  | X | X | 10_DIA3_1162
DIA3_1163 | ▪ Requirement-based test ▪ Test of interaction/ communication | ▪ Requirements Analysis ▪ Interface Analysis | Communication Control ($28) - Extended Session (03) -기본응답 확인 - 0x795 [suppressPosRspMsgIndicationBit = 1] | enable Rx and Diable Tx [28 01 02] - nm Req - Extended Session(03), 0x795 | ▪ 빌트인캠 부팅 완료 ▪ BLTN_CAM_State = 0x0 (BLTN_CAM Valid) ▪ BLTN_CAM_SD_Card_State = 0x0 (Good) ▪ 연관 제어기 CAN/Ethernet 통신 가능 상태 ▪ 차량 전원: KEY ON ▪ 차량 전압: 12V | 1 | TesterPresent_Phy_0x80(1) | Pass_diagnostic() |  |  |  |  | X | X | 10_DIA3_1163
[6 empty] | 2 | Request_0x795("10 03") | Pass_diagnostic() |  |  |  |  | X | X | 10_DIA3_1163
[6 empty] | 3 | Request_0x795("28 81 02") | response_0x79D = "Timeout" |  |  |  |  | X | X | 10_DIA3_1163
[6 empty] | 4 | TesterPresent_Phy_0x80(0) | Pass_diagnostic() |  |  |  |  | X | X | 10_DIA3_1163
DIA3_1164 | ▪ Requirement-based test ▪ Test of interaction/ communication | ▪ Requirements Analysis ▪ Interface Analysis | Communication Control ($28) - Extended Session (03) -기본응답 확인 - 0x795 [suppressPosRspMsgIndicationBit = 1] | enable Rx and Diable Tx [28 01 03] - normal & nm Req - Extended Session(03), 0x795 | ▪ 빌트인캠 부팅 완료 ▪ BLTN_CAM_State = 0x0 (BLTN_CAM Valid) ▪ BLTN_CAM_SD_Card_State = 0x0 (Good) ▪ 연관 제어기 CAN/Ethernet 통신 가능 상태 ▪ 차량 전원: KEY ON ▪ 차량 전압: 12V | 1 | TesterPresent_Phy_0x80(1) | Pass_diagnostic() |  |  |  |  | X | X | 10_DIA3_1164
[6 empty] | 2 | Request_0x795("10 03") | Pass_diagnostic() |  |  |  |  | X | X | 10_DIA3_1164
[6 empty] | 3 | Request_0x795("28 81 03") | response_0x79D = "Timeout" |  |  |  |  | X | X | 10_DIA3_1164
[6 empty] | 4 | TesterPresent_Phy_0x80(0) | Pass_diagnostic() |  |  |  |  | X | X | 10_DIA3_1164
DIA3_1165 | ▪ Requirement-based test ▪ Test of interaction/ communication | ▪ Requirements Analysis ▪ Interface Analysis | Communication Control ($28) - Extended Session (03) -기본응답 확인 - 0x795 [suppressPosRspMsgIndicationBit = 1] | disable Normal Message Transmission (NoResponseRequired) (02) - Extended Session(03), 0x795 | ▪ 빌트인캠 부팅 완료 ▪ BLTN_CAM_State = 0x0 (BLTN_CAM Valid) ▪ BLTN_CAM_SD_Card_State = 0x0 (Good) ▪ 연관 제어기 CAN/Ethernet 통신 가능 상태 ▪ 차량 전원: KEY ON ▪ 차량 전압: 12V | 1 | TesterPresent_Phy_0x80(1) | Pass_diagnostic() |  |  |  |  | X | X | 10_DIA3_1165
[6 empty] | 2 | Request_0x795("10 03") | Pass_diagnostic() |  |  |  |  | X | X | 10_DIA3_1165
[6 empty] | 3 | Request_0x795("28 82") | response_0x79D = "7F 28" |  |  |  |  | X | X | 10_DIA3_1165
[6 empty] | 4 | TesterPresent_Phy_0x80(0) | Pass_diagnostic() |  |  |  |  | X | X | 10_DIA3_1165
DIA3_1166 | ▪ Requirement-based test ▪ Test of interaction/ communication | ▪ Requirements Analysis ▪ Interface Analysis | Communication Control ($28) - Extended Session (03) -기본응답 확인 - 0x795 [suppressPosRspMsgIndicationBit = 1] | disable Rx and Enable Tx [28 02 01] - normal Req - Extended Session(03), 0x795 | ▪ 빌트인캠 부팅 완료 ▪ BLTN_CAM_State = 0x0 (BLTN_CAM Valid) ▪ BLTN_CAM_SD_Card_State = 0x0 (Good) ▪ 연관 제어기 CAN/Ethernet 통신 가능 상태 ▪ 차량 전원: KEY ON ▪ 차량 전압: 12V | 1 | TesterPresent_Phy_0x80(1) | Pass_diagnostic() |  |  |  |  | X | X | 10_DIA3_1166
[6 empty] | 2 | Request_0x795("10 03") | Pass_diagnostic() |  |  |  |  | X | X | 10_DIA3_1166
[6 empty] | 3 | Request_0x795("28 82 01") | response_0x79D = "Timeout" |  |  |  |  | X | X | 10_DIA3_1166
[6 empty] | 4 | TesterPresent_Phy_0x80(0) | Pass_diagnostic() |  |  |  |  | X | X | 10_DIA3_1166
DIA3_1167 | ▪ Requirement-based test ▪ Test of interaction/ communication | ▪ Requirements Analysis ▪ Interface Analysis | Communication Control ($28) - Extended Session (03) -기본응답 확인 - 0x795 [suppressPosRspMsgIndicationBit = 1] | disable Rx and Enable Tx [28 02 02] - nm Req - Extended Session(03), 0x795 | ▪ 빌트인캠 부팅 완료 ▪ BLTN_CAM_State = 0x0 (BLTN_CAM Valid) ▪ BLTN_CAM_SD_Card_State = 0x0 (Good) ▪ 연관 제어기 CAN/Ethernet 통신 가능 상태 ▪ 차량 전원: KEY ON ▪ 차량 전압: 12V | 1 | TesterPresent_Phy_0x80(1) | Pass_diagnostic() |  |  |  |  | X | X | 10_DIA3_1167
[6 empty] | 2 | Request_0x795("10 03") | Pass_diagnostic() |  |  |  |  | X | X | 10_DIA3_1167
[6 empty] | 3 | Request_0x795("28 82 02") | response_0x79D = "Timeout" |  |  |  |  | X | X | 10_DIA3_1167
[6 empty] | 4 | TesterPresent_Phy_0x80(0) | Pass_diagnostic() |  |  |  |  | X | X | 10_DIA3_1167
DIA3_1168 | ▪ Requirement-based test ▪ Test of interaction/ communication | ▪ Requirements Analysis ▪ Interface Analysis | Communication Control ($28) - Extended Session (03) -기본응답 확인 - 0x795 [suppressPosRspMsgIndicationBit = 1] | disable Rx and Enable Tx [28 02 03] - normal & nm Req - Extended Session(03), 0x795 | ▪ 빌트인캠 부팅 완료 ▪ BLTN_CAM_State = 0x0 (BLTN_CAM Valid) ▪ BLTN_CAM_SD_Card_State = 0x0 (Good) ▪ 연관 제어기 CAN/Ethernet 통신 가능 상태 ▪ 차량 전원: KEY ON ▪ 차량 전압: 12V | 1 | TesterPresent_Phy_0x80(1) | Pass_diagnostic() |  |  |  |  | X | X | 10_DIA3_1168
[6 empty] | 2 | Request_0x795("10 03") | Pass_diagnostic() |  |  |  |  | X | X | 10_DIA3_1168
[6 empty] | 3 | Request_0x795("28 82 03") | response_0x79D = "Timeout" |  |  |  |  | X | X | 10_DIA3_1168
[6 empty] | 4 | TesterPresent_Phy_0x80(0) | Pass_diagnostic() |  |  |  |  | X | X | 10_DIA3_1168
DIA3_1169 | ▪ Requirement-based test ▪ Test of interaction/ communication | ▪ Requirements Analysis ▪ Interface Analysis | Communication Control ($28) - Extended Session (03) -기본응답 확인 - 0x795 [suppressPosRspMsgIndicationBit = 1] | disable Rx And Tx (03) - normal Req - Extended Session(03), 0x795 | ▪ 빌트인캠 부팅 완료 ▪ BLTN_CAM_State = 0x0 (BLTN_CAM Valid) ▪ BLTN_CAM_SD_Card_State = 0x0 (Good) ▪ 연관 제어기 CAN/Ethernet 통신 가능 상태 ▪ 차량 전원: KEY ON ▪ 차량 전압: 12V | 1 | TesterPresent_Phy_0x80(1) | Pass_diagnostic() |  |  |  |  | X | X | 10_DIA3_1169
[6 empty] | 2 | Request_0x795("10 03") | Pass_diagnostic() |  |  |  |  | X | X | 10_DIA3_1169
[6 empty] | 3 | Request_0x795("28 83 01") | response_0x79D = "Timeout" |  |  |  |  | X | X | 10_DIA3_1169
[6 empty] | 4 | TesterPresent_Phy_0x80(0) | Pass_diagnostic() |  |  |  |  | X | X | 10_DIA3_1169
DIA3_1170 | ▪ Requirement-based test ▪ Test of interaction/ communication | ▪ Requirements Analysis ▪ Interface Analysis | Communication Control ($28) - Extended Session (03) -기본응답 확인 - 0x795 [suppressPosRspMsgIndicationBit = 1] | disable Rx And Tx (03) - nm - Extended Session(03), 0x795 | ▪ 빌트인캠 부팅 완료 ▪ BLTN_CAM_State = 0x0 (BLTN_CAM Valid) ▪ BLTN_CAM_SD_Card_State = 0x0 (Good) ▪ 연관 제어기 CAN/Ethernet 통신 가능 상태 ▪ 차량 전원: KEY ON ▪ 차량 전압: 12V | 1 | TesterPresent_Phy_0x80(1) | Pass_diagnostic() |  |  |  |  | X | X | 10_DIA3_1170
[6 empty] | 2 | Request_0x795("10 03") | Pass_diagnostic() |  |  |  |  | X | X | 10_DIA3_1170
[6 empty] | 3 | Request_0x795("28 83 01") | response_0x79D = "Timeout" |  |  |  |  | X | X | 10_DIA3_1170
[6 empty] | 4 | TesterPresent_Phy_0x80(0) | Pass_diagnostic() |  |  |  |  | X | X | 10_DIA3_1170
DIA3_1171 | ▪ Requirement-based test ▪ Test of interaction/ communication | ▪ Requirements Analysis ▪ Interface Analysis | Communication Control ($28) - Extended Session (03) -기본응답 확인 - 0x795 [suppressPosRspMsgIndicationBit = 1] | disable Rx And Tx (03) - nm & normal - Extended Session(03), 0x795 | ▪ 빌트인캠 부팅 완료 ▪ BLTN_CAM_State = 0x0 (BLTN_CAM Valid) ▪ BLTN_CAM_SD_Card_State = 0x0 (Good) ▪ 연관 제어기 CAN/Ethernet 통신 가능 상태 ▪ 차량 전원: KEY ON ▪ 차량 전압: 12V | 1 | TesterPresent_Phy_0x80(1) | Pass_diagnostic() |  |  |  |  | X | X | 10_DIA3_1171
[6 empty] | 2 | Request_0x795("10 03") | Pass_diagnostic() |  |  |  |  | X | X | 10_DIA3_1171
[6 empty] | 3 | Request_0x795("28 83 03") | response_0x79D = "Timeout" |  |  |  |  | X | X | 10_DIA3_1171
[6 empty] | 4 | TesterPresent_Phy_0x80(0) | Pass_diagnostic() |  |  |  |  | X | X | 10_DIA3_1171
DIA3_1172 | ▪ Requirement-based test ▪ Test of interaction/ communication | ▪ Requirements Analysis ▪ Interface Analysis | Communication Control ($28) - Extended Session (03) -기본응답 확인 - 0x7df | enable Rx and Tx (00) - normal Req - Extended Session(03), 0x7df | ▪ 빌트인캠 부팅 완료 ▪ BLTN_CAM_State = 0x0 (BLTN_CAM Valid) ▪ BLTN_CAM_SD_Card_State = 0x0 (Good) ▪ 연관 제어기 CAN/Ethernet 통신 가능 상태 ▪ 차량 전원: KEY ON ▪ 차량 전압: 12V | 1 | TesterPresent_Func_0x80(1) | Pass_diagnostic() |  |  |  |  | X | X | 10_DIA3_1172
[6 empty] | 2 | Request_0x7DF("10 03") | Pass_diagnostic() |  |  |  |  | X | X | 10_DIA3_1172
[6 empty] | 3 | Request_0x7DF("28 80 01") | response_0x79D = "Timeout" |  |  |  |  | X | X | 10_DIA3_1172
[6 empty] | 4 | TesterPresent_Func_0x80(0) | Pass_diagnostic() |  |  |  |  | X | X | 10_DIA3_1172
DIA3_1173 | ▪ Requirement-based test ▪ Test of interaction/ communication | ▪ Requirements Analysis ▪ Interface Analysis | Communication Control ($28) - Extended Session (03) -기본응답 확인 - 0x7df | enable Rx and Tx (00) - nm Req - Extended Session(03), 0x7df | ▪ 빌트인캠 부팅 완료 ▪ BLTN_CAM_State = 0x0 (BLTN_CAM Valid) ▪ BLTN_CAM_SD_Card_State = 0x0 (Good) ▪ 연관 제어기 CAN/Ethernet 통신 가능 상태 ▪ 차량 전원: KEY ON ▪ 차량 전압: 12V | 1 | TesterPresent_Func_0x80(1) | Pass_diagnostic() |  |  |  |  | X | X | 10_DIA3_1173
[6 empty] | 2 | Request_0x7DF("10 03") | Pass_diagnostic() |  |  |  |  | X | X | 10_DIA3_1173
[6 empty] | 3 | Request_0x7DF("28 80 02") | response_0x79D = "Timeout" |  |  |  |  | X | X | 10_DIA3_1173
[6 empty] | 4 | TesterPresent_Func_0x80(0) | Pass_diagnostic() |  |  |  |  | X | X | 10_DIA3_1173
DIA3_1174 | ▪ Requirement-based test ▪ Test of interaction/ communication | ▪ Requirements Analysis ▪ Interface Analysis | Communication Control ($28) - Extended Session (03) -기본응답 확인 - 0x7df | enable Rx and Tx (00) - normal & nm Req - Extended Session(03), 0x7df | ▪ 빌트인캠 부팅 완료 ▪ BLTN_CAM_State = 0x0 (BLTN_CAM Valid) ▪ BLTN_CAM_SD_Card_State = 0x0 (Good) ▪ 연관 제어기 CAN/Ethernet 통신 가능 상태 ▪ 차량 전원: KEY ON ▪ 차량 전압: 12V | 1 | TesterPresent_Func_0x80(1) | Pass_diagnostic() |  |  |  |  | X | X | 10_DIA3_1174
[6 empty] | 2 | Request_0x7DF("10 03") | Pass_diagnostic() |  |  |  |  | X | X | 10_DIA3_1174
[6 empty] | 3 | Request_0x7DF("28 80 03") | response_0x79D = "Timeout" |  |  |  |  | X | X | 10_DIA3_1174
[6 empty] | 4 | TesterPresent_Func_0x80(0) | Pass_diagnostic() |  |  |  |  | X | X | 10_DIA3_1174
DIA3_1175 | ▪ Requirement-based test ▪ Test of interaction/ communication | ▪ Requirements Analysis ▪ Interface Analysis | Communication Control ($28) - Extended Session (03) -기본응답 확인 - 0x7df | disable Normal Message Transmission (responseRequired) (01) - Extended Session(03), 0x7df | ▪ 빌트인캠 부팅 완료 ▪ BLTN_CAM_State = 0x0 (BLTN_CAM Valid) ▪ BLTN_CAM_SD_Card_State = 0x0 (Good) ▪ 연관 제어기 CAN/Ethernet 통신 가능 상태 ▪ 차량 전원: KEY ON ▪ 차량 전압: 12V | 1 | TesterPresent_Func_0x80(1) | Pass_diagnostic() |  |  |  |  | X | X | 10_DIA3_1175
[6 empty] | 2 | Request_0x7DF("10 03") | Pass_diagnostic() |  |  |  |  | X | X | 10_DIA3_1175
[6 empty] | 3 | Request_0x7DF("28 81") | response_0x79D = "7F 28 13" |  |  |  |  | X | X | 10_DIA3_1175
[6 empty] | 4 | TesterPresent_Func_0x80(0) | Pass_diagnostic() |  |  |  |  | X | X | 10_DIA3_1175
DIA3_1176 | ▪ Requirement-based test ▪ Test of interaction/ communication | ▪ Requirements Analysis ▪ Interface Analysis | Communication Control ($28) - Extended Session (03) -기본응답 확인 - 0x7df | enable Rx and Diable Tx [28 01 01] - normal Req - Extended Session(03), 0x7df | ▪ 빌트인캠 부팅 완료 ▪ BLTN_CAM_State = 0x0 (BLTN_CAM Valid) ▪ BLTN_CAM_SD_Card_State = 0x0 (Good) ▪ 연관 제어기 CAN/Ethernet 통신 가능 상태 ▪ 차량 전원: KEY ON ▪ 차량 전압: 12V | 1 | TesterPresent_Func_0x80(1) | Pass_diagnostic() |  |  |  |  | X | X | 10_DIA3_1176
[6 empty] | 2 | Request_0x7DF("10 03") | Pass_diagnostic() |  |  |  |  | X | X | 10_DIA3_1176
[6 empty] | 3 | Request_0x7DF("28 81 01") | response_0x79D = "Timeout" |  |  |  |  | X | X | 10_DIA3_1176
[6 empty] | 4 | TesterPresent_Func_0x80(0) | Pass_diagnostic() |  |  |  |  | X | X | 10_DIA3_1176
DIA3_1177 | ▪ Requirement-based test ▪ Test of interaction/ communication | ▪ Requirements Analysis ▪ Interface Analysis | Communication Control ($28) - Extended Session (03) -기본응답 확인 - 0x7df | enable Rx and Diable Tx [28 01 02] - nm Req - Extended Session(03), 0x7df | ▪ 빌트인캠 부팅 완료 ▪ BLTN_CAM_State = 0x0 (BLTN_CAM Valid) ▪ BLTN_CAM_SD_Card_State = 0x0 (Good) ▪ 연관 제어기 CAN/Ethernet 통신 가능 상태 ▪ 차량 전원: KEY ON ▪ 차량 전압: 12V | 1 | TesterPresent_Func_0x80(1) | Pass_diagnostic() |  |  |  |  | X | X | 10_DIA3_1177
[6 empty] | 2 | Request_0x7DF("10 03") | Pass_diagnostic() |  |  |  |  | X | X | 10_DIA3_1177
[6 empty] | 3 | Request_0x7DF("28 81 02") | response_0x79D = "Timeout" |  |  |  |  | X | X | 10_DIA3_1177
[6 empty] | 4 | TesterPresent_Func_0x80(0) | Pass_diagnostic() |  |  |  |  | X | X | 10_DIA3_1177
DIA3_1178 | ▪ Requirement-based test ▪ Test of interaction/ communication | ▪ Requirements Analysis ▪ Interface Analysis | Communication Control ($28) - Extended Session (03) -기본응답 확인 - 0x7df | enable Rx and Diable Tx [28 01 03] - normal & nm Req - Extended Session(03), 0x7df | ▪ 빌트인캠 부팅 완료 ▪ BLTN_CAM_State = 0x0 (BLTN_CAM Valid) ▪ BLTN_CAM_SD_Card_State = 0x0 (Good) ▪ 연관 제어기 CAN/Ethernet 통신 가능 상태 ▪ 차량 전원: KEY ON ▪ 차량 전압: 12V | 1 | TesterPresent_Func_0x80(1) | Pass_diagnostic() |  |  |  |  | X | X | 10_DIA3_1178
[6 empty] | 2 | Request_0x7DF("10 03") | Pass_diagnostic() |  |  |  |  | X | X | 10_DIA3_1178
[6 empty] | 3 | Request_0x7DF("28 81 03") | response_0x79D = "Timeout" |  |  |  |  | X | X | 10_DIA3_1178
[6 empty] | 4 | TesterPresent_Func_0x80(0) | Pass_diagnostic() |  |  |  |  | X | X | 10_DIA3_1178
DIA3_1179 | ▪ Requirement-based test ▪ Test of interaction/ communication | ▪ Requirements Analysis ▪ Interface Analysis | Communication Control ($28) - Extended Session (03) -기본응답 확인 - 0x7df | disable Normal Message Transmission (NoResponseRequired) (02) - Extended Session(03), 0x7df | ▪ 빌트인캠 부팅 완료 ▪ BLTN_CAM_State = 0x0 (BLTN_CAM Valid) ▪ BLTN_CAM_SD_Card_State = 0x0 (Good) ▪ 연관 제어기 CAN/Ethernet 통신 가능 상태 ▪ 차량 전원: KEY ON ▪ 차량 전압: 12V | 1 | TesterPresent_Phy_0x80(1) | Pass_diagnostic() |  |  |  |  | X | X | 10_DIA3_1179
[6 empty] | 2 | Request_0x7DF("10 03") | Pass_diagnostic() |  |  |  |  | X | X | 10_DIA3_1179
[6 empty] | 3 | Request_0x7DF("28 82") | response_0x79D = "7F 28 13" |  |  |  |  | X | X | 10_DIA3_1179
[6 empty] | 4 | TesterPresent_Phy_0x80(0) | Pass_diagnostic() |  |  |  |  | X | X | 10_DIA3_1179
DIA3_1180 | ▪ Requirement-based test ▪ Test of interaction/ communication | ▪ Requirements Analysis ▪ Interface Analysis | Communication Control ($28) - Extended Session (03) -기본응답 확인 - 0x7df | disable Rx and Enable Tx [28 02 01] - normal Req - Extended Session(03), 0x7df | ▪ 빌트인캠 부팅 완료 ▪ BLTN_CAM_State = 0x0 (BLTN_CAM Valid) ▪ BLTN_CAM_SD_Card_State = 0x0 (Good) ▪ 연관 제어기 CAN/Ethernet 통신 가능 상태 ▪ 차량 전원: KEY ON ▪ 차량 전압: 12V | 1 | TesterPresent_Func_0x80(1) | Pass_diagnostic() |  |  |  |  | X | X | 10_DIA3_1180
[6 empty] | 2 | Request_0x7DF("10 03") | Pass_diagnostic() |  |  |  |  | X | X | 10_DIA3_1180
[6 empty] | 3 | Request_0x7DF("28 82 01") | response_0x79D = "Timeout" |  |  |  |  | X | X | 10_DIA3_1180
[6 empty] | 4 | TesterPresent_Func_0x80(0) | Pass_diagnostic() |  |  |  |  | X | X | 10_DIA3_1180
DIA3_1181 | ▪ Requirement-based test ▪ Test of interaction/ communication | ▪ Requirements Analysis ▪ Interface Analysis | Communication Control ($28) - Extended Session (03) -기본응답 확인 - 0x7df | disable Rx and Enable Tx [28 02 02] - nm Req - Extended Session(03), 0x7df | ▪ 빌트인캠 부팅 완료 ▪ BLTN_CAM_State = 0x0 (BLTN_CAM Valid) ▪ BLTN_CAM_SD_Card_State = 0x0 (Good) ▪ 연관 제어기 CAN/Ethernet 통신 가능 상태 ▪ 차량 전원: KEY ON ▪ 차량 전압: 12V | 1 | TesterPresent_Func_0x80(1) | Pass_diagnostic() |  |  |  |  | X | X | 10_DIA3_1181
[6 empty] | 2 | Request_0x7DF("10 03") | Pass_diagnostic() |  |  |  |  | X | X | 10_DIA3_1181
[6 empty] | 3 | Request_0x7DF("28 82 02") | response_0x79D = "Timeout" |  |  |  |  | X | X | 10_DIA3_1181
[6 empty] | 4 | TesterPresent_Func_0x80(0) | Pass_diagnostic() |  |  |  |  | X | X | 10_DIA3_1181
DIA3_1182 | ▪ Requirement-based test ▪ Test of interaction/ communication | ▪ Requirements Analysis ▪ Interface Analysis | Communication Control ($28) - Extended Session (03) -기본응답 확인 - 0x7df | disable Rx and Enable Tx [28 02 03] - normal & nm Req - Extended Session(03), 0x7df | ▪ 빌트인캠 부팅 완료 ▪ BLTN_CAM_State = 0x0 (BLTN_CAM Valid) ▪ BLTN_CAM_SD_Card_State = 0x0 (Good) ▪ 연관 제어기 CAN/Ethernet 통신 가능 상태 ▪ 차량 전원: KEY ON ▪ 차량 전압: 12V | 1 | TesterPresent_Func_0x80(1) | Pass_diagnostic() |  |  |  |  | X | X | 10_DIA3_1182
[6 empty] | 2 | Request_0x7DF("10 03") | Pass_diagnostic() |  |  |  |  | X | X | 10_DIA3_1182
[6 empty] | 3 | Request_0x7DF("28 82 03") | response_0x79D = "Timeout" |  |  |  |  | X | X | 10_DIA3_1182
[6 empty] | 4 | TesterPresent_Func_0x80(0) | Pass_diagnostic() |  |  |  |  | X | X | 10_DIA3_1182
DIA3_1183 | ▪ Requirement-based test ▪ Test of interaction/ communication | ▪ Requirements Analysis ▪ Interface Analysis | Communication Control ($28) - Extended Session (03) -기본응답 확인 - 0x7df | disable Rx And Tx (03) - normal Req - Extended Session(03), 0x7df | ▪ 빌트인캠 부팅 완료 ▪ BLTN_CAM_State = 0x0 (BLTN_CAM Valid) ▪ BLTN_CAM_SD_Card_State = 0x0 (Good) ▪ 연관 제어기 CAN/Ethernet 통신 가능 상태 ▪ 차량 전원: KEY ON ▪ 차량 전압: 12V | 1 | TesterPresent_Func_0x80(1) | Pass_diagnostic() |  |  |  |  | X | X | 10_DIA3_1183
[6 empty] | 2 | Request_0x7DF("10 03") | Pass_diagnostic() |  |  |  |  | X | X | 10_DIA3_1183
[6 empty] | 3 | Request_0x7DF("28 83 01") | response_0x79D = "Timeout" |  |  |  |  | X | X | 10_DIA3_1183
[6 empty] | 4 | TesterPresent_Func_0x80(0) | Pass_diagnostic() |  |  |  |  | X | X | 10_DIA3_1183
DIA3_1184 | ▪ Requirement-based test ▪ Test of interaction/ communication | ▪ Requirements Analysis ▪ Interface Analysis | Communication Control ($28) - Extended Session (03) -기본응답 확인 - 0x7df | disable Rx And Tx (03) - nm - Extended Session(03), 0x7df | ▪ 빌트인캠 부팅 완료 ▪ BLTN_CAM_State = 0x0 (BLTN_CAM Valid) ▪ BLTN_CAM_SD_Card_State = 0x0 (Good) ▪ 연관 제어기 CAN/Ethernet 통신 가능 상태 ▪ 차량 전원: KEY ON ▪ 차량 전압: 12V | 1 | TesterPresent_Func_0x80(1) | Pass_diagnostic() |  |  |  |  | X | X | 10_DIA3_1184
[6 empty] | 2 | Request_0x7DF("10 03") | Pass_diagnostic() |  |  |  |  | X | X | 10_DIA3_1184
[6 empty] | 3 | Request_0x7DF("28 83 02") | response_0x79D = "Timeout" |  |  |  |  | X | X | 10_DIA3_1184
[6 empty] | 4 | TesterPresent_Func_0x80(0) | Pass_diagnostic() |  |  |  |  | X | X | 10_DIA3_1184
DIA3_1185 | ▪ Requirement-based test ▪ Test of interaction/ communication | ▪ Requirements Analysis ▪ Interface Analysis | Communication Control ($28) - Extended Session (03) -기본응답 확인 - 0x7df | disable Rx And Tx (03) - nm & normal - Extended Session(03), 0x7df | ▪ 빌트인캠 부팅 완료 ▪ BLTN_CAM_State = 0x0 (BLTN_CAM Valid) ▪ BLTN_CAM_SD_Card_State = 0x0 (Good) ▪ 연관 제어기 CAN/Ethernet 통신 가능 상태 ▪ 차량 전원: KEY ON ▪ 차량 전압: 12V | 1 | TesterPresent_Func_0x80(1) | Pass_diagnostic() |  |  |  |  | X | X | 10_DIA3_1185
[6 empty] | 2 | Request_0x7DF("10 03") | Pass_diagnostic() |  |  |  |  | X | X | 10_DIA3_1185
[6 empty] | 3 | Request_0x7DF("28 83 03") | response_0x79D = "Timeout" |  |  |  |  | X | X | 10_DIA3_1185
[6 empty] | 4 | TesterPresent_Func_0x80(0) | Pass_diagnostic() |  |  |  |  | X | X | 10_DIA3_1185
DIA3_1186 | ▪ Requirement-based test ▪ Test of interaction/ communication | ▪ Requirements Analysis ▪ Interface Analysis | [28 01 01] Disable Tx Normal 확인 | enable Rx And Disable Tx (01) - normal - Programming Session(02), 0x795 | ▪ 빌트인캠 부팅 완료 ▪ BLTN_CAM_State = 0x0 (BLTN_CAM Valid) ▪ BLTN_CAM_SD_Card_State = 0x0 (Good) ▪ 연관 제어기 CAN/Ethernet 통신 가능 상태 ▪ 차량 전원: KEY ON ▪ 차량 전압: 12V | 1 | Request_0x795("10 02") | Pass_diagnostic() |  |  |  |  | X | 00_1CHK_053 | 10_DIA3_1186
[6 empty] | 2 | Request_0x795("28 01 01") | inspectTimeout_obj("BLTN_CAM_HU_UI_Mode", 500) |  |  |  |  | X | 00_1CHK_053 | 10_DIA3_1186
DIA3_1187 | ▪ Requirement-based test ▪ Test of interaction/ communication | ▪ Requirements Analysis ▪ Interface Analysis | [28 01 01] Enable Rx Normal 확인 (Default Session천이) | Enable Rx Normal message Check | ▪ 빌트인캠 부팅 완료 ▪ BLTN_CAM_State = 0x0 (BLTN_CAM Valid) ▪ BLTN_CAM_SD_Card_State = 0x0 (Good) ▪ 연관 제어기 CAN/Ethernet 통신 가능 상태 ▪ 차량 전원: KEY ON ▪ 차량 전압: 12V | 1 | Request_0x795("10 02") | Pass_diagnostic() |  |  |  |  | X | 00_1CHK_053 | 10_DIA3_1187
[6 empty] | 2 | Request_0x795("28 01 01") | Pass_diagnostic() |  |  |  |  | X | 00_1CHK_053 | 10_DIA3_1187
[6 empty] | 3 | Request_0x795("10 01") | inspectEvent_obj("BLTN_CAM_HU_UI_Mode", 500) |  |  |  |  | X | 00_1CHK_053 | 10_DIA3_1187
DIA3_1188 | ▪ Requirement-based test ▪ Test of interaction/ communication | ▪ Requirements Analysis ▪ Interface Analysis | [28 01 02] Disable Tx NM 확인 | enable Rx And Disable Tx (01) - normal - Programming Session(02), 0x795 | ▪ 빌트인캠 부팅 완료 ▪ BLTN_CAM_State = 0x0 (BLTN_CAM Valid) ▪ BLTN_CAM_SD_Card_State = 0x0 (Good) ▪ 연관 제어기 CAN/Ethernet 통신 가능 상태 ▪ 차량 전원: KEY ON ▪ 차량 전압: 12V | 1 | Request_0x795("10 02") | Pass_diagnostic() |  |  |  |  | X | 00_1CHK_053 | 10_DIA3_1188
[6 empty] | 2 | Request_0x795("28 01 01") | inspectTimeout_obj("BLTN_CAM_HU_UI_Mode", 500) |  |  |  |  | X | 00_1CHK_053 | 10_DIA3_1188
DIA3_1189 | ▪ Requirement-based test ▪ Test of interaction/ communication | ▪ Requirements Analysis ▪ Interface Analysis | [28 01 03] Disable Tx Normal 확인 | enable Rx And Disable Tx (01) - normal & nm - Programming Session(02), 0x795 | ▪ 빌트인캠 부팅 완료 ▪ BLTN_CAM_State = 0x0 (BLTN_CAM Valid) ▪ BLTN_CAM_SD_Card_State = 0x0 (Good) ▪ 연관 제어기 CAN/Ethernet 통신 가능 상태 ▪ 차량 전원: KEY ON ▪ 차량 전압: 12V | 1 | Request_0x795("10 02") | Pass_diagnostic() |  |  |  |  | X | 00_1CHK_053 | 10_DIA3_1189
[6 empty] | 2 | Request_0x795("28 01 03") | inspectTimeout_obj("BLTN_CAM_HU_UI_Mode", 500) |  |  |  |  | X | 00_1CHK_053 | 10_DIA3_1189
DIA3_1190 | ▪ Requirement-based test ▪ Test of interaction/ communication | ▪ Requirements Analysis ▪ Interface Analysis | [28 01 03] Enable Rx normal 확인 (Default Session천이) | Enable Normal message Check | ▪ 빌트인캠 부팅 완료 ▪ BLTN_CAM_State = 0x0 (BLTN_CAM Valid) ▪ BLTN_CAM_SD_Card_State = 0x0 (Good) ▪ 연관 제어기 CAN/Ethernet 통신 가능 상태 ▪ 차량 전원: KEY ON ▪ 차량 전압: 12V | 1 | Request_0x795("10 02") | Pass_diagnostic() |  |  |  |  | X | 00_1CHK_053 | 10_DIA3_1190
[6 empty] | 2 | Request_0x795("28 01 03") | inspectTimeout_obj("BLTN_CAM_HU_UI_Mode", 500) |  |  |  |  | X | 00_1CHK_053 | 10_DIA3_1190
[6 empty] | 3 | Request_0x795("10 01") | inspectEvent_obj("BLTN_CAM_HU_UI_Mode", 500) |  |  |  |  | X | 00_1CHK_053 | 10_DIA3_1190
DIA3_1191 | ▪ Requirement-based test ▪ Test of interaction/ communication | ▪ Requirements Analysis ▪ Interface Analysis | [28 02 01] Disable Rx Normal 확인 | disable Rx and Enable TX (02) - normal, Disable Normal 확인 (DVRS 모드진입) | ▪ 빌트인캠 부팅 완료 ▪ BLTN_CAM_State = 0x0 (BLTN_CAM Valid) ▪ BLTN_CAM_SD_Card_State = 0x0 (Good) ▪ 연관 제어기 CAN/Ethernet 통신 가능 상태 ▪ 차량 전원: KEY ON ▪ 차량 전압: 12V | 1 | TesterPresent_Phy_0x80(1) | Pass_diagnostic() |  |  |  |  | X | 00_1CHK_054 | 10_DIA3_1191
[6 empty] | 2 | Touch_CCNC_HOME_Icon() | Pass_diagnostic() |  |  |  |  | X | 00_1CHK_054 | 10_DIA3_1191
[6 empty] | 3 | Request_0x795("10 02") | Pass_diagnostic() |  |  |  |  | X | 00_1CHK_054 | 10_DIA3_1191
[6 empty] | 4 | Request_0x795("28 02 01") | Pass_diagnostic() |  |  |  |  | X | 00_1CHK_054 | 10_DIA3_1191
[6 empty] | 5 | Touch_Built_In_CAM_Icon() | Obj_Target_OK("BLTN_CAM_HU_UI_Mode", 0x0) |  |  |  |  | X | 00_1CHK_054 | 10_DIA3_1191
[6 empty] | 6 | TesterPresent_Phy_0x80(0) | Pass_diagnostic() |  |  |  |  | X | 00_1CHK_054 | 10_DIA3_1191
DIA3_1192 | ▪ Requirement-based test ▪ Test of interaction/ communication | ▪ Requirements Analysis ▪ Interface Analysis | [28 02 03] Disable Rx Normal 확인 | disable Rx and Enable TX (02) - normal & nm | ▪ 빌트인캠 부팅 완료 ▪ BLTN_CAM_State = 0x0 (BLTN_CAM Valid) ▪ BLTN_CAM_SD_Card_State = 0x0 (Good) ▪ 연관 제어기 CAN/Ethernet 통신 가능 상태 ▪ 차량 전원: KEY ON ▪ 차량 전압: 12V | 1 | TesterPresent_Phy_0x80(1) | Pass_diagnostic() |  |  |  |  | X | 00_1CHK_054 | 10_DIA3_1192
[6 empty] | 2 | Touch_CCNC_HOME_Icon() | Pass_diagnostic() |  |  |  |  | X | 00_1CHK_054 | 10_DIA3_1192
[6 empty] | 3 | Request_0x795("10 02") | Pass_diagnostic() |  |  |  |  | X | 00_1CHK_054 | 10_DIA3_1192
[6 empty] | 4 | Request_0x795("28 02 03") | Pass_diagnostic() |  |  |  |  | X | 00_1CHK_054 | 10_DIA3_1192
[6 empty] | 5 | Touch_Built_In_CAM_Icon() | Obj_Target_OK("BLTN_CAM_HU_UI_Mode", 0x0) |  |  |  |  | X | 00_1CHK_054 | 10_DIA3_1192
[6 empty] | 6 | TesterPresent_Phy_0x80(0) | Pass_diagnostic() |  |  |  |  | X | 00_1CHK_054 | 10_DIA3_1192
DIA3_1193 | ▪ Requirement-based test ▪ Test of interaction/ communication | ▪ Requirements Analysis ▪ Interface Analysis | [28 03 01 ] Disable Tx Normal 확인 | disable Rx And Tx (03) - Disable Tx Normal 확인 - Programming Session(02), 0x795 | ▪ 빌트인캠 부팅 완료 ▪ BLTN_CAM_State = 0x0 (BLTN_CAM Valid) ▪ BLTN_CAM_SD_Card_State = 0x0 (Good) ▪ 연관 제어기 CAN/Ethernet 통신 가능 상태 ▪ 차량 전원: KEY ON ▪ 차량 전압: 12V | 1 | Request_0x795("10 02") | Pass_diagnostic() |  |  |  |  | X | 00_1CHK_055 | 10_DIA3_1193
[6 empty] | 2 | Request_0x795("28 03 01") | inspectTimeout_obj("BLTN_CAM_HU_UI_Mode", 500) |  |  |  |  | X | 00_1CHK_055 | 10_DIA3_1193
DIA3_1194 | ▪ Requirement-based test ▪ Test of interaction/ communication | ▪ Requirements Analysis ▪ Interface Analysis | [28 03 01 ] Enable normal 확인 (Default Session천이) | Enable Normal message Check | ▪ 빌트인캠 부팅 완료 ▪ BLTN_CAM_State = 0x0 (BLTN_CAM Valid) ▪ BLTN_CAM_SD_Card_State = 0x0 (Good) ▪ 연관 제어기 CAN/Ethernet 통신 가능 상태 ▪ 차량 전원: KEY ON ▪ 차량 전압: 12V | 1 | Request_0x795("10 02") | Pass_diagnostic() |  |  |  |  | X | 00_1CHK_055 | 10_DIA3_1194
[6 empty] | 2 | Request_0x795("28 03 01") | Pass_diagnostic() |  |  |  |  | X | 00_1CHK_055 | 10_DIA3_1194
[6 empty] | 3 | Request_0x795("10 01") | inspectEvent_obj("BLTN_CAM_HU_UI_Mode", 500) |  |  |  |  | X | 00_1CHK_055 | 10_DIA3_1194
DIA3_1195 | ▪ Requirement-based test ▪ Test of interaction/ communication | ▪ Requirements Analysis ▪ Interface Analysis | [28 03 01 ] Disable Rx Normal 확인 | disable Rx And Tx [03) - Disable RX Normal 확인 - Programming Session(02), 0x795 | ▪ 빌트인캠 부팅 완료 ▪ BLTN_CAM_State = 0x0 (BLTN_CAM Valid) ▪ BLTN_CAM_SD_Card_State = 0x0 (Good) ▪ 연관 제어기 CAN/Ethernet 통신 가능 상태 ▪ 차량 전원: KEY ON ▪ 차량 전압: 12V | 1 | TesterPresent_Phy_0x80(1) | Pass_diagnostic() |  |  |  |  | X | 00_1CHK_055 | 10_DIA3_1195
[6 empty] | 2 | Touch_CCNC_HOME_Icon() | Pass_diagnostic() |  |  |  |  | X | 00_1CHK_055 | 10_DIA3_1195
[6 empty] | 3 | Request_0x795("10 02") | Pass_diagnostic() |  |  |  |  | X | 00_1CHK_055 | 10_DIA3_1195
[6 empty] | 4 | Request_0x795("28 03 01") | Pass_diagnostic() |  |  |  |  | X | 00_1CHK_055 | 10_DIA3_1195
[6 empty] | 5 | Touch_Built_In_CAM_Icon() | Obj_Target_OK("BLTN_CAM_HU_UI_Mode", 0x0) |  |  |  |  | X | 00_1CHK_055 | 10_DIA3_1195
[6 empty] | 6 | TesterPresent_Phy_0x80(0) | Pass_diagnostic() |  |  |  |  | X | 00_1CHK_055 | 10_DIA3_1195
DIA3_1196 | ▪ Requirement-based test ▪ Test of interaction/ communication | ▪ Requirements Analysis ▪ Interface Analysis | [28 03 01 ] Enable Rx Normal (Default Session 천이) | Disable RX Normal 해제 확인 (Default Session 천이) DVRS모드 진입, 0x795 | ▪ 빌트인캠 부팅 완료 ▪ BLTN_CAM_State = 0x0 (BLTN_CAM Valid) ▪ BLTN_CAM_SD_Card_State = 0x0 (Good) ▪ 연관 제어기 CAN/Ethernet 통신 가능 상태 ▪ 차량 전원: KEY ON ▪ 차량 전압: 12V | 1 | Request_0x795("10 02") | Pass_diagnostic() |  |  |  |  | X | 00_1CHK_055 | 10_DIA3_1196
[6 empty] | 2 | Request_0x795("28 03 01") | Pass_diagnostic() |  |  |  |  | X | 00_1CHK_055 | 10_DIA3_1196
[6 empty] | 3 | Request_0x795("10 01") | Pass_diagnostic() |  |  |  |  | X | 00_1CHK_055 | 10_DIA3_1196
[6 empty] | 4 | Touch_Built_In_CAM_Icon() | Obj_Target_OK("BLTN_CAM_HU_UI_Mode", 0x1) |  |  |  |  | X | 00_1CHK_055 | 10_DIA3_1196
DIA3_1197 | ▪ Requirement-based test ▪ Test of interaction/ communication | ▪ Requirements Analysis ▪ Interface Analysis | [28 03 01 ] Enable Rx Normal (Default Session 천이) | Disable RX Normal 해제 확인 (Default Session 천이) 신호 확인, 0x795 | ▪ 빌트인캠 부팅 완료 ▪ BLTN_CAM_State = 0x0 (BLTN_CAM Valid) ▪ BLTN_CAM_SD_Card_State = 0x0 (Good) ▪ 연관 제어기 CAN/Ethernet 통신 가능 상태 ▪ 차량 전원: KEY ON ▪ 차량 전압: 12V | 1 | Request_0x795("10 02") | Pass_diagnostic() |  |  |  |  | X | 00_1CHK_055 | 10_DIA3_1197
[6 empty] | 2 | Request_0x795("28 03 01") | Pass_diagnostic() |  |  |  |  | X | 00_1CHK_055 | 10_DIA3_1197
[6 empty] | 3 | Request_0x795("10 01") | Pass_diagnostic() |  |  |  |  | X | 00_1CHK_055 | 10_DIA3_1197
[6 empty] | 4 | Touch_Built_In_CAM_Icon() | Obj_Target_OK("BLTN_CAM_HU_UI_Mode", 0x1) |  |  |  |  | X | 00_1CHK_055 | 10_DIA3_1197
[6 empty] | 5 | Write_Obj("HU_BLTN_CAM_UI_Mode", 0x0) | Obj_Target_OK("BLTN_CAM_HU_UI_Mode", 0x0) |  |  |  |  | X | 00_1CHK_055 | 10_DIA3_1197
DIA3_1198 | ▪ Requirement-based test ▪ Test of interaction/ communication | ▪ Requirements Analysis ▪ Interface Analysis | [28 03 02] Disable NM 확인 | disable Rx And Tx (03) - nm - Programming Session(02), 0x796 | ▪ 빌트인캠 부팅 완료 ▪ BLTN_CAM_State = 0x0 (BLTN_CAM Valid) ▪ BLTN_CAM_SD_Card_State = 0x0 (Good) ▪ 연관 제어기 CAN/Ethernet 통신 가능 상태 ▪ 차량 전원: KEY ON ▪ 차량 전압: 12V | 1 | TesterPresent_Phy_0x80(1) | Pass_diagnostic() |  |  |  |  | X | 00_1CHK_055 | 10_DIA3_1198
[6 empty] | 2 | Request_0x795("10 02") | Pass_diagnostic() |  |  |  |  | X | 00_1CHK_055 | 10_DIA3_1198
[6 empty] | 3 | Request_0x795("28 03 02") | check_timeout_NM_Msg(4000) |  |  |  |  | X | 00_1CHK_055 | 10_DIA3_1198
[6 empty] | 4 | TesterPresent_Phy_0x80(0) | Pass_diagnostic() |  |  |  |  | X | 00_1CHK_055 | 10_DIA3_1198
DIA3_1199 | ▪ Requirement-based test ▪ Test of interaction/ communication | ▪ Requirements Analysis ▪ Interface Analysis | Enable NM (Default Session 천이) | Disable Rx and Tx (NM) 해제 확인 (Default Session 천이), 0x795 | ▪ 빌트인캠 부팅 완료 ▪ BLTN_CAM_State = 0x0 (BLTN_CAM Valid) ▪ BLTN_CAM_SD_Card_State = 0x0 (Good) ▪ 연관 제어기 CAN/Ethernet 통신 가능 상태 ▪ 차량 전원: KEY ON ▪ 차량 전압: 12V | 1 | Request_0x795("10 01") | check_inspectEvent_NM_Msg(4000) |  |  |  |  | X | 00_1CHK_055 | 10_DIA3_1199
DIA3_1200 | ▪ Requirement-based test ▪ Test of interaction/ communication | ▪ Requirements Analysis ▪ Interface Analysis | [28 03 03] disable Rx and Tx, nm & normal 확인 | disable Rx And Tx (03) - nm & normal, Disable Normal Tx 확인, Programming Session(02), 0x795 | ▪ 빌트인캠 부팅 완료 ▪ BLTN_CAM_State = 0x0 (BLTN_CAM Valid) ▪ BLTN_CAM_SD_Card_State = 0x0 (Good) ▪ 연관 제어기 CAN/Ethernet 통신 가능 상태 ▪ 차량 전원: KEY ON ▪ 차량 전압: 12V | 1 | TesterPresent_Phy_0x80(1) | Pass_diagnostic() |  |  |  |  | X | 00_1CHK_056 | 10_DIA3_1200
[6 empty] | 2 | Request_0x795("10 02") | Pass_diagnostic() |  |  |  |  | X | 00_1CHK_056 | 10_DIA3_1200
[6 empty] | 3 | Request_0x795("28 03 03") | inspectTimeout_obj("BLTN_CAM_HU_UI_Mode", 500) |  |  |  |  | X | 00_1CHK_056 | 10_DIA3_1200
[6 empty] | 4 | TesterPresent_Phy_0x80(0) | Pass_diagnostic() |  |  |  |  | X | 00_1CHK_056 | 10_DIA3_1200
DIA3_1201 | ▪ Requirement-based test ▪ Test of interaction/ communication | ▪ Requirements Analysis ▪ Interface Analysis | [28 03 03] disable Rx and Tx, nm & normal 확인 | Disable Normal Tx (28 03 03) 해제 (Default Session 천이), 0x795 | ▪ 빌트인캠 부팅 완료 ▪ BLTN_CAM_State = 0x0 (BLTN_CAM Valid) ▪ BLTN_CAM_SD_Card_State = 0x0 (Good) ▪ 연관 제어기 CAN/Ethernet 통신 가능 상태 ▪ 차량 전원: KEY ON ▪ 차량 전압: 12V | 1 | Request_0x795("10 01") | inspectEvent_obj("BLTN_CAM_HU_UI_Mode", 500) |  |  |  |  | X | 00_1CHK_056 | 10_DIA3_1201
DIA3_1202 | ▪ Requirement-based test ▪ Test of interaction/ communication | ▪ Requirements Analysis ▪ Interface Analysis | [28 03 03] disable Rx and Tx, nm & normal 확인 | disable Rx And Tx (03) - nm & normal, Disable Normal Rx 확인, Programming Session(02), 0x795 | ▪ 빌트인캠 부팅 완료 ▪ BLTN_CAM_State = 0x0 (BLTN_CAM Valid) ▪ BLTN_CAM_SD_Card_State = 0x0 (Good) ▪ 연관 제어기 CAN/Ethernet 통신 가능 상태 ▪ 차량 전원: KEY ON ▪ 차량 전압: 12V | 1 | TesterPresent_Phy_0x80(1) | Pass_diagnostic() |  |  |  |  | X | 00_1CHK_056 | 10_DIA3_1202
[6 empty] | 2 | Touch_CCNC_HOME_Icon() Wait(1000) Request_0x795("10 02") | Pass_diagnostic() |  |  |  |  | X | 00_1CHK_056 | 10_DIA3_1202
[6 empty] | 3 | Request_0x795("28 03 03") | Pass_diagnostic() |  |  |  |  | X | 00_1CHK_056 | 10_DIA3_1202
[6 empty] | 4 | Touch_Built_In_CAM_Icon() | Obj_Target_OK("BLTN_CAM_HU_UI_Mode", 0x0) |  |  |  |  | X | 00_1CHK_056 | 10_DIA3_1202
[6 empty] | 5 | TesterPresent_Phy_0x80(0) | Pass_diagnostic() |  |  |  |  | X | 00_1CHK_056 | 10_DIA3_1202
DIA3_1203 | ▪ Requirement-based test ▪ Test of interaction/ communication | ▪ Requirements Analysis ▪ Interface Analysis | [28 03 03] disable Rx and Tx, nm & normal 확인 | disable Rx And Tx (03) - nm & normal, Disable Normal Rx 확인, Programming Session(02), 0x795 | ▪ 빌트인캠 부팅 완료 ▪ BLTN_CAM_State = 0x0 (BLTN_CAM Valid) ▪ BLTN_CAM_SD_Card_State = 0x0 (Good) ▪ 연관 제어기 CAN/Ethernet 통신 가능 상태 ▪ 차량 전원: KEY ON ▪ 차량 전압: 12V | 1 | TesterPresent_Phy_0x80(1) | Pass_diagnostic() |  |  |  |  | X | 00_1CHK_056 | 10_DIA3_1203
[6 empty] | 2 | Request_0x795("10 02") | Pass_diagnostic() |  |  |  |  | X | 00_1CHK_056 | 10_DIA3_1203
[6 empty] | 3 | Request_0x795("28 03 03") | Pass_diagnostic() |  |  |  |  | X | 00_1CHK_056 | 10_DIA3_1203
[6 empty] | 4 | Request_0x795("10 01") | Pass_diagnostic() |  |  |  |  | X | 00_1CHK_056 | 10_DIA3_1203
[6 empty] | 5 | Touch_Built_In_CAM_Icon() | Obj_Target_OK("BLTN_CAM_HU_UI_Mode", 0x1) |  |  |  |  | X | 00_1CHK_056 | 10_DIA3_1203
[6 empty] | 6 | TesterPresent_Phy_0x80(0) | Pass_diagnostic() |  |  |  |  | X | 00_1CHK_056 | 10_DIA3_1203
DIA3_1204 | ▪ Requirement-based test ▪ Test of interaction/ communication | ▪ Requirements Analysis ▪ Interface Analysis | [28 03 03] disable Rx and Tx, nm & normal 확인 | Disable RX Normal 해제 확인 (Default Session 천이) 신호 확인, 0x795 | ▪ 빌트인캠 부팅 완료 ▪ BLTN_CAM_State = 0x0 (BLTN_CAM Valid) ▪ BLTN_CAM_SD_Card_State = 0x0 (Good) ▪ 연관 제어기 CAN/Ethernet 통신 가능 상태 ▪ 차량 전원: KEY ON ▪ 차량 전압: 12V | 1 | TesterPresent_Phy_0x80(1) | Pass_diagnostic() |  |  |  |  | X | 00_1CHK_056 | 10_DIA3_1204
[6 empty] | 2 | Request_0x795("10 02") | Pass_diagnostic() |  |  |  |  | X | 00_1CHK_056 | 10_DIA3_1204
[6 empty] | 3 | Request_0x795("28 03 03") | Pass_diagnostic() |  |  |  |  | X | 00_1CHK_056 | 10_DIA3_1204
[6 empty] | 4 | Request_0x795("10 01") | Pass_diagnostic() |  |  |  |  | X | 00_1CHK_056 | 10_DIA3_1204
[6 empty] | 5 | Touch_Built_In_CAM_Icon() | Pass_diagnostic() |  |  |  |  | X | 00_1CHK_056 | 10_DIA3_1204
[6 empty] | 6 | Touch_CCNC_HOME_Icon() | Obj_Target_OK("BLTN_CAM_HU_UI_Mode", 0x0) |  |  |  |  | X | 00_1CHK_056 | 10_DIA3_1204
[6 empty] | 7 | TesterPresent_Phy_0x80(0) | Pass_diagnostic() |  |  |  |  | X | 00_1CHK_056 | 10_DIA3_1204
DIA3_1205 | ▪ Requirement-based test ▪ Test of interaction/ communication | ▪ Requirements Analysis ▪ Interface Analysis | [28 03 03] disable Rx and Tx, nm & normal 확인 | disable Rx And Tx (03) - nm & normal, Disable NM 확인, Programming Session(02), 0x795 | ▪ 빌트인캠 부팅 완료 ▪ BLTN_CAM_State = 0x0 (BLTN_CAM Valid) ▪ BLTN_CAM_SD_Card_State = 0x0 (Good) ▪ 연관 제어기 CAN/Ethernet 통신 가능 상태 ▪ 차량 전원: KEY ON ▪ 차량 전압: 12V | 1 | TesterPresent_Phy_0x80(1) | Pass_diagnostic() |  |  |  |  | X | 00_1CHK_056 | 10_DIA3_1205
[6 empty] | 2 | Request_0x795("10 02") | Pass_diagnostic() |  |  |  |  | X | 00_1CHK_056 | 10_DIA3_1205
[6 empty] | 3 | Request_0x795("28 03 03") | check_timeout_NM_Msg(4000) |  |  |  |  | X | 00_1CHK_056 | 10_DIA3_1205
[6 empty] | 4 | TesterPresent_Phy_0x80(0) | Pass_diagnostic() |  |  |  |  | X | 00_1CHK_056 | 10_DIA3_1205
DIA3_1206 | ▪ Requirement-based test ▪ Test of interaction/ communication | ▪ Requirements Analysis ▪ Interface Analysis | [28 00 01] enableRxAndTX - Normal | Disable Normal[28 01 01] 이후, enableRxAndTX - Normal Req - Programming Session(02), 0x795 | ▪ 빌트인캠 부팅 완료 ▪ BLTN_CAM_State = 0x0 (BLTN_CAM Valid) ▪ BLTN_CAM_SD_Card_State = 0x0 (Good) ▪ 연관 제어기 CAN/Ethernet 통신 가능 상태 ▪ 차량 전원: KEY ON ▪ 차량 전압: 12V | 1 | TesterPresent_Phy_0x80(1) | Pass_diagnostic() |  |  |  |  | X | 00_1CHK_057 | 10_DIA3_1206
[6 empty] | 2 | Request_0x795("10 02") | Pass_diagnostic() |  |  |  |  | X | 00_1CHK_057 | 10_DIA3_1206
[6 empty] | 3 | Request_0x795("28 01 01") | Pass_diagnostic() |  |  |  |  | X | 00_1CHK_057 | 10_DIA3_1206
[6 empty] | 4 | Request_0x795("28 00 01") | inspectEvent_obj("BLTN_CAM_HU_UI_Mode", 500) |  |  |  |  | X | 00_1CHK_057 | 10_DIA3_1206
[6 empty] | 5 | TesterPresent_Phy_0x80(0) | Pass_diagnostic() |  |  |  |  | X | 00_1CHK_057 | 10_DIA3_1206
DIA3_1207 | ▪ Requirement-based test ▪ Test of interaction/ communication | ▪ Requirements Analysis ▪ Interface Analysis | [28 00 01] enableRxAndTX - Normal | Disable Normal[28 03 01] 이후, enableRxAndTX - Normal Req - Programming Session(02), 0x795 | ▪ 빌트인캠 부팅 완료 ▪ BLTN_CAM_State = 0x0 (BLTN_CAM Valid) ▪ BLTN_CAM_SD_Card_State = 0x0 (Good) ▪ 연관 제어기 CAN/Ethernet 통신 가능 상태 ▪ 차량 전원: KEY ON ▪ 차량 전압: 12V | 1 | TesterPresent_Phy_0x80(1) | Pass_diagnostic() |  |  |  |  | X | 00_1CHK_057 | 10_DIA3_1207
[6 empty] | 2 | Request_0x795("10 02") | Pass_diagnostic() |  |  |  |  | X | 00_1CHK_057 | 10_DIA3_1207
[6 empty] | 3 | Request_0x795("28 03 01") | Pass_diagnostic() |  |  |  |  | X | 00_1CHK_057 | 10_DIA3_1207
[6 empty] | 4 | Request_0x795("28 00 01") | inspectEvent_obj("BLTN_CAM_HU_UI_Mode", 500) |  |  |  |  | X | 00_1CHK_057 | 10_DIA3_1207
[6 empty] | 5 | TesterPresent_Phy_0x80(0) | Pass_diagnostic() |  |  |  |  | X | 00_1CHK_057 | 10_DIA3_1207
DIA3_1208 | ▪ Requirement-based test ▪ Test of interaction/ communication | ▪ Requirements Analysis ▪ Interface Analysis | [28 00 01] enableRxAndTX - Normal | Disable Normal[28 03 03] 이후, enableRxAndTX - Normal Req - Programming Session(02), 0x795 | ▪ 빌트인캠 부팅 완료 ▪ BLTN_CAM_State = 0x0 (BLTN_CAM Valid) ▪ BLTN_CAM_SD_Card_State = 0x0 (Good) ▪ 연관 제어기 CAN/Ethernet 통신 가능 상태 ▪ 차량 전원: KEY ON ▪ 차량 전압: 12V | 1 | TesterPresent_Phy_0x80(1) | Pass_diagnostic() |  |  |  |  | X | 00_1CHK_057 | 10_DIA3_1208
[6 empty] | 2 | Request_0x795("10 02") | Pass_diagnostic() |  |  |  |  | X | 00_1CHK_057 | 10_DIA3_1208
[6 empty] | 3 | Request_0x795("28 03 03") | Pass_diagnostic() |  |  |  |  | X | 00_1CHK_057 | 10_DIA3_1208
[6 empty] | 4 | Request_0x795("28 00 01") | inspectEvent_obj("BLTN_CAM_HU_UI_Mode", 500) |  |  |  |  | X | 00_1CHK_057 | 10_DIA3_1208
[6 empty] | 5 | TesterPresent_Phy_0x80(0) | Pass_diagnostic() |  |  |  |  | X | 00_1CHK_057 | 10_DIA3_1208
DIA3_1209 | ▪ Requirement-based test ▪ Test of interaction/ communication | ▪ Requirements Analysis ▪ Interface Analysis | [28 00 02] enableRxAndTX - NM | Disable Normal[28 03 02] 이후, enableRxAndTX - NM Req - Programming Session(02), 0x795 | ▪ 빌트인캠 부팅 완료 ▪ BLTN_CAM_State = 0x0 (BLTN_CAM Valid) ▪ BLTN_CAM_SD_Card_State = 0x0 (Good) ▪ 연관 제어기 CAN/Ethernet 통신 가능 상태 ▪ 차량 전원: KEY ON ▪ 차량 전압: 12V | 1 | TesterPresent_Phy_0x80(1) | Pass_diagnostic() |  |  |  |  | X | 00_1CHK_058 | 10_DIA3_1209
[6 empty] | 2 | Request_0x795("10 02") | Pass_diagnostic() |  |  |  |  | X | 00_1CHK_058 | 10_DIA3_1209
[6 empty] | 3 | Request_0x795("28 03 02") | Pass_diagnostic() |  |  |  |  | X | 00_1CHK_058 | 10_DIA3_1209
[6 empty] | 4 | Request_0x795("28 00 02") | check_inspectEvent_NM_Msg(4000) |  |  |  |  | X | 00_1CHK_058 | 10_DIA3_1209
[6 empty] | 5 | TesterPresent_Phy_0x80(0) | Pass_diagnostic() |  |  |  |  | X | 00_1CHK_058 | 10_DIA3_1209
DIA3_1210 | ▪ Requirement-based test ▪ Test of interaction/ communication | ▪ Requirements Analysis ▪ Interface Analysis | [28 00 02] enableRxAndTX - NM | Disable Normal[28 03 03] 이후, enableRxAndTX - NM Req - Programming Session(02), 0x795 | ▪ 빌트인캠 부팅 완료 ▪ BLTN_CAM_State = 0x0 (BLTN_CAM Valid) ▪ BLTN_CAM_SD_Card_State = 0x0 (Good) ▪ 연관 제어기 CAN/Ethernet 통신 가능 상태 ▪ 차량 전원: KEY ON ▪ 차량 전압: 12V | 1 | TesterPresent_Phy_0x80(1) | Pass_diagnostic() |  |  |  |  | X | 00_1CHK_058 | 10_DIA3_1210
[6 empty] | 2 | Request_0x795("10 02") | Pass_diagnostic() |  |  |  |  | X | 00_1CHK_058 | 10_DIA3_1210
[6 empty] | 3 | Request_0x795("28 03 03") | Pass_diagnostic() |  |  |  |  | X | 00_1CHK_058 | 10_DIA3_1210
[6 empty] | 4 | Request_0x795("28 00 02") | check_inspectEvent_NM_Msg(4000) |  |  |  |  | X | 00_1CHK_058 | 10_DIA3_1210
[6 empty] | 5 | TesterPresent_Phy_0x80(0) | Pass_diagnostic() |  |  |  |  | X | 00_1CHK_058 | 10_DIA3_1210
DIA3_1211 | ▪ Requirement-based test ▪ Test of interaction/ communication | ▪ Requirements Analysis ▪ Interface Analysis | Reprogramming 절차 중 CommunicationControl 부분 | Reprogramming 절차 [28 83 03], Normal 메시지 중단, Extended Session | ▪ 빌트인캠 부팅 완료 ▪ BLTN_CAM_State = 0x0 (BLTN_CAM Valid) ▪ BLTN_CAM_SD_Card_State = 0x0 (Good) ▪ 연관 제어기 CAN/Ethernet 통신 가능 상태 ▪ 차량 전원: KEY ON ▪ 차량 전압: 12V | 1 | TesterPresent_Phy_0x80(1) | Pass_diagnostic() |  |  |  |  | X | 00_1CHK_059 | 10_DIA3_1211
[6 empty] | 2 | Request_0x7DF("10 01") | Pass_diagnostic() |  |  |  |  | X | 00_1CHK_059 | 10_DIA3_1211
[6 empty] | 3 | Request_0x7DF("10 03") | Pass_diagnostic() |  |  |  |  | X | 00_1CHK_059 | 10_DIA3_1211
[6 empty] | 4 | Request_0x7DF("28 83 03") | response_0x79D = "Timeout" inspectTimeout_obj("BLTN_CAM_HU_UI_Mode", 1000)check_timeout_NM_Msg(4000) |  |  |  |  | X | 00_1CHK_059 | 10_DIA3_1211
[6 empty] | 5 | TesterPresent_Phy_0x80(0) | Pass_diagnostic() |  |  |  |  | X | 00_1CHK_059 | 10_DIA3_1211
DIA3_1212 | ▪ Requirement-based test ▪ Test of interaction/ communication | ▪ Requirements Analysis ▪ Interface Analysis | Reprogramming 절차 중 CommunicationControl 부분 | Reprogramming 절차 [29 80 03], Normal 메시지 재개, Extended Session | ▪ 빌트인캠 부팅 완료 ▪ BLTN_CAM_State = 0x0 (BLTN_CAM Valid) ▪ BLTN_CAM_SD_Card_State = 0x0 (Good) ▪ 연관 제어기 CAN/Ethernet 통신 가능 상태 ▪ 차량 전원: KEY ON ▪ 차량 전압: 12V | 1 | TesterPresent_Phy_0x80(1) | Pass_diagnostic() |  |  |  |  | X | 00_1CHK_059 | 10_DIA3_1212
[6 empty] | 2 | Request_0x7DF("10 01") | Pass_diagnostic() |  |  |  |  | X | 00_1CHK_059 | 10_DIA3_1212
[6 empty] | 3 | Request_0x7DF("10 03") | Pass_diagnostic() |  |  |  |  | X | 00_1CHK_059 | 10_DIA3_1212
[6 empty] | 4 | Request_0x7DF("28 83 03") | Pass_diagnostic() |  |  |  |  | X | 00_1CHK_059 | 10_DIA3_1212
[6 empty] | 5 | Request_0x7DF("28 80 03") | inspectEvent_obj("BLTN_CAM_HU_UI_Mode", 1000) check_inspectEvent_NM_Msg(4000) |  |  |  |  | X | 00_1CHK_059 | 10_DIA3_1212
[6 empty] | 6 | TesterPresent_Phy_0x80(0) | Pass_diagnostic() |  |  |  |  | X | 00_1CHK_059 | 10_DIA3_1212
DIA3_1213 | ▪ Requirement-based test ▪ Test of interaction/ communication | ▪ Requirements Analysis ▪ Interface Analysis | [28 01 01] Disable Tx Normal 확인 | enable Rx And Disable Tx (01) - normal - Extended Session(03), 0x795 | ▪ 빌트인캠 부팅 완료 ▪ BLTN_CAM_State = 0x0 (BLTN_CAM Valid) ▪ BLTN_CAM_SD_Card_State = 0x0 (Good) ▪ 연관 제어기 CAN/Ethernet 통신 가능 상태 ▪ 차량 전원: KEY ON ▪ 차량 전압: 12V | 1 | TesterPresent_Phy_0x80(1) | Pass_diagnostic() |  |  |  |  | X | 00_1CHK_060 | 10_DIA3_1213
[6 empty] | 2 | Request_0x795("10 03") | Pass_diagnostic() |  |  |  |  | X | 00_1CHK_060 | 10_DIA3_1213
[6 empty] | 3 | Request_0x795("28 01 01") | inspectTimeout_obj("BLTN_CAM_HU_UI_Mode", 500) |  |  |  |  | X | 00_1CHK_060 | 10_DIA3_1213
[6 empty] | 4 | TesterPresent_Phy_0x80(0) | Pass_diagnostic() |  |  |  |  | X | 00_1CHK_060 | 10_DIA3_1213
DIA3_1214 | ▪ Requirement-based test ▪ Test of interaction/ communication | ▪ Requirements Analysis ▪ Interface Analysis | Enable normal 확인 (Default Session천이) | Enable Normal message Check | ▪ 빌트인캠 부팅 완료 ▪ BLTN_CAM_State = 0x0 (BLTN_CAM Valid) ▪ BLTN_CAM_SD_Card_State = 0x0 (Good) ▪ 연관 제어기 CAN/Ethernet 통신 가능 상태 ▪ 차량 전원: KEY ON ▪ 차량 전압: 12V | 1 | Request_0x795("10 01") | inspectEvent_obj("BLTN_CAM_HU_UI_Mode", 500) |  |  |  |  | X | 00_1CHK_060 | 10_DIA3_1214
DIA3_1215 | ▪ Requirement-based test ▪ Test of interaction/ communication | ▪ Requirements Analysis ▪ Interface Analysis | [28 01 03] Disable Tx Normal 확인 | enable Rx And Disable Tx (01) - normal & nm - Extended Session(03), 0x795 | ▪ 빌트인캠 부팅 완료 ▪ BLTN_CAM_State = 0x0 (BLTN_CAM Valid) ▪ BLTN_CAM_SD_Card_State = 0x0 (Good) ▪ 연관 제어기 CAN/Ethernet 통신 가능 상태 ▪ 차량 전원: KEY ON ▪ 차량 전압: 12V | 1 | TesterPresent_Phy_0x80(1) | Pass_diagnostic() |  |  |  |  | X | 00_1CHK_060 | 10_DIA3_1215
[6 empty] | 2 | Request_0x795("10 03") | Pass_diagnostic() |  |  |  |  | X | 00_1CHK_060 | 10_DIA3_1215
[6 empty] | 3 | Request_0x795("28 01 03") | inspectTimeout_obj("BLTN_CAM_HU_UI_Mode", 500) |  |  |  |  | X | 00_1CHK_060 | 10_DIA3_1215
[6 empty] | 4 | TesterPresent_Phy_0x80(0) | Pass_diagnostic() |  |  |  |  | X | 00_1CHK_060 | 10_DIA3_1215
DIA3_1216 | ▪ Requirement-based test ▪ Test of interaction/ communication | ▪ Requirements Analysis ▪ Interface Analysis | Enable normal 확인 (Default Session천이) | Enable Normal message Check | ▪ 빌트인캠 부팅 완료 ▪ BLTN_CAM_State = 0x0 (BLTN_CAM Valid) ▪ BLTN_CAM_SD_Card_State = 0x0 (Good) ▪ 연관 제어기 CAN/Ethernet 통신 가능 상태 ▪ 차량 전원: KEY ON ▪ 차량 전압: 12V | 1 | Request_0x795("10 01") | inspectEvent_obj("BLTN_CAM_HU_UI_Mode", 500) |  |  |  |  | X | 00_1CHK_060 | 10_DIA3_1216
DIA3_1217 | ▪ Requirement-based test ▪ Test of interaction/ communication | ▪ Requirements Analysis ▪ Interface Analysis | [28 02 01] Disable Rx Normal 확인 | disable Rx and Enable TX (02) - normal, Disable Normal 확인 (DVRS 모드진입, Extended Session | ▪ 빌트인캠 부팅 완료 ▪ BLTN_CAM_State = 0x0 (BLTN_CAM Valid) ▪ BLTN_CAM_SD_Card_State = 0x0 (Good) ▪ 연관 제어기 CAN/Ethernet 통신 가능 상태 ▪ 차량 전원: KEY ON ▪ 차량 전압: 12V | 1 | TesterPresent_Phy_0x80(1) | Pass_diagnostic() |  |  |  |  | X | 00_1CHK_061 | 10_DIA3_1217
[6 empty] | 2 | Request_0x795("10 03") | Pass_diagnostic() |  |  |  |  | X | 00_1CHK_061 | 10_DIA3_1217
[6 empty] | 3 | Touch_CCNC_HOME_Icon() | Pass_diagnostic() |  |  |  |  | X | 00_1CHK_061 | 10_DIA3_1217
[6 empty] | 4 | Request_0x795("28 02 01") | Pass_diagnostic() |  |  |  |  | X | 00_1CHK_061 | 10_DIA3_1217
[6 empty] | 5 | Touch_Built_In_CAM_Icon() | Obj_Target_OK("BLTN_CAM_HU_UI_Mode", 0x0) |  |  |  |  | X | 00_1CHK_061 | 10_DIA3_1217
[6 empty] | 6 | TesterPresent_Phy_0x80(0) | Pass_diagnostic() |  |  |  |  | X | 00_1CHK_061 | 10_DIA3_1217
DIA3_1218 | ▪ Requirement-based test ▪ Test of interaction/ communication | ▪ Requirements Analysis ▪ Interface Analysis | [28 02 03] Disable Rx Normal 확인 | disable Rx and Enable TX (02) - normal & nm, Extended Session(03), 0x795 | ▪ 빌트인캠 부팅 완료 ▪ BLTN_CAM_State = 0x0 (BLTN_CAM Valid) ▪ BLTN_CAM_SD_Card_State = 0x0 (Good) ▪ 연관 제어기 CAN/Ethernet 통신 가능 상태 ▪ 차량 전원: KEY ON ▪ 차량 전압: 12V | 1 | TesterPresent_Phy_0x80(1) | Pass_diagnostic() |  |  |  |  | X | 00_1CHK_061 | 10_DIA3_1218
[6 empty] | 2 | Request_0x795("10 03") | Pass_diagnostic() |  |  |  |  | X | 00_1CHK_061 | 10_DIA3_1218
[6 empty] | 3 | Touch_CCNC_HOME_Icon() | Pass_diagnostic() |  |  |  |  | X | 00_1CHK_061 | 10_DIA3_1218
[6 empty] | 4 | Request_0x795("28 02 03") | Pass_diagnostic() |  |  |  |  | X | 00_1CHK_061 | 10_DIA3_1218
[6 empty] | 5 | Touch_Built_In_CAM_Icon() | Obj_Target_OK("BLTN_CAM_HU_UI_Mode", 0x0) |  |  |  |  | X | 00_1CHK_061 | 10_DIA3_1218
[6 empty] | 6 | TesterPresent_Phy_0x80(0) | Pass_diagnostic() |  |  |  |  | X | 00_1CHK_061 | 10_DIA3_1218
DIA3_1219 | ▪ Requirement-based test ▪ Test of interaction/ communication | ▪ Requirements Analysis ▪ Interface Analysis | [28 03 01 ] Disable Tx Normal 확인 | disable Rx And Tx (03) - Disable Tx Normal 확인 - Extended Session(03), 0x795 | ▪ 빌트인캠 부팅 완료 ▪ BLTN_CAM_State = 0x0 (BLTN_CAM Valid) ▪ BLTN_CAM_SD_Card_State = 0x0 (Good) ▪ 연관 제어기 CAN/Ethernet 통신 가능 상태 ▪ 차량 전원: KEY ON ▪ 차량 전압: 12V | 1 | TesterPresent_Phy_0x80(1) | Pass_diagnostic() |  |  |  |  | X | 00_1CHK_062 | 10_DIA3_1219
[6 empty] | 2 | Request_0x795("10 03") | Pass_diagnostic() |  |  |  |  | X | 00_1CHK_062 | 10_DIA3_1219
[6 empty] | 3 | Request_0x795("28 03 01") | inspectTimeout_obj("BLTN_CAM_HU_UI_Mode", 1000) |  |  |  |  | X | 00_1CHK_062 | 10_DIA3_1219
[6 empty] | 4 | TesterPresent_Phy_0x80(0) | Pass_diagnostic() |  |  |  |  | X | 00_1CHK_062 | 10_DIA3_1219
DIA3_1220 | ▪ Requirement-based test ▪ Test of interaction/ communication | ▪ Requirements Analysis ▪ Interface Analysis | Enable normal 확인 (Default Session천이) | Enable Normal message Check | ▪ 빌트인캠 부팅 완료 ▪ BLTN_CAM_State = 0x0 (BLTN_CAM Valid) ▪ BLTN_CAM_SD_Card_State = 0x0 (Good) ▪ 연관 제어기 CAN/Ethernet 통신 가능 상태 ▪ 차량 전원: KEY ON ▪ 차량 전압: 12V | 1 | Request_0x795("10 01") | inspectEvent_obj("BLTN_CAM_HU_UI_Mode", 500) |  |  |  |  | X | 00_1CHK_062 | 10_DIA3_1220
DIA3_1221 | ▪ Requirement-based test ▪ Test of interaction/ communication | ▪ Requirements Analysis ▪ Interface Analysis | [28 03 01 ] Disable Rx Normal 확인 | disable Rx And Tx [03) - Disable RX Normal 확인 - Extended Session(03), 0x795 | ▪ 빌트인캠 부팅 완료 ▪ BLTN_CAM_State = 0x0 (BLTN_CAM Valid) ▪ BLTN_CAM_SD_Card_State = 0x0 (Good) ▪ 연관 제어기 CAN/Ethernet 통신 가능 상태 ▪ 차량 전원: KEY ON ▪ 차량 전압: 12V | 1 | TesterPresent_Phy_0x80(1) | Pass_diagnostic() |  |  |  |  | X | 00_1CHK_062 | 10_DIA3_1221
[6 empty] | 2 | Touch_CCNC_HOME_Icon() Wait(1000) Request_0x795("10 03") | Pass_diagnostic() |  |  |  |  | X | 00_1CHK_062 | 10_DIA3_1221
[6 empty] | 3 | Request_0x795("28 03 01") | Pass_diagnostic() |  |  |  |  | X | 00_1CHK_062 | 10_DIA3_1221
[6 empty] | 4 | Touch_Built_In_CAM_Icon() | Obj_Target_OK("BLTN_CAM_HU_UI_Mode", 0x0) |  |  |  |  | X | 00_1CHK_062 | 10_DIA3_1221
[6 empty] | 5 | TesterPresent_Phy_0x80(0) | Pass_diagnostic() |  |  |  |  | X | 00_1CHK_062 | 10_DIA3_1221
DIA3_1222 | ▪ Requirement-based test ▪ Test of interaction/ communication | ▪ Requirements Analysis ▪ Interface Analysis | Enable Rx Normal (Default Session 천이) | Disable RX Normal 해제 확인 (Default Session 천이) DVRS모드 진입 | ▪ 빌트인캠 부팅 완료 ▪ BLTN_CAM_State = 0x0 (BLTN_CAM Valid) ▪ BLTN_CAM_SD_Card_State = 0x0 (Good) ▪ 연관 제어기 CAN/Ethernet 통신 가능 상태 ▪ 차량 전원: KEY ON ▪ 차량 전압: 12V | 1 | TesterPresent_Phy_0x80(1) | Pass_diagnostic() |  |  |  |  | X | 00_1CHK_062 | 10_DIA3_1222
[6 empty] | 2 | Touch_CCNC_HOME_Icon() Wait(1000) Request_0x795("10 03") | Pass_diagnostic() |  |  |  |  | X | 00_1CHK_062 | 10_DIA3_1222
[6 empty] | 3 | Request_0x795("28 03 01") | Pass_diagnostic() |  |  |  |  | X | 00_1CHK_062 | 10_DIA3_1222
[6 empty] | 4 | Request_0x795("10 01") | Pass_diagnostic() |  |  |  |  | X | 00_1CHK_062 | 10_DIA3_1222
[6 empty] | 5 | Touch_Built_In_CAM_Icon() | Obj_Target_OK("BLTN_CAM_HU_UI_Mode", 0x1) |  |  |  |  | X | 00_1CHK_062 | 10_DIA3_1222
[6 empty] | 6 | TesterPresent_Phy_0x80(0) | Pass_diagnostic() |  |  |  |  | X | 00_1CHK_062 | 10_DIA3_1222
DIA3_1223 | ▪ Requirement-based test ▪ Test of interaction/ communication | ▪ Requirements Analysis ▪ Interface Analysis | Enable Rx Normal (Default Session 천이) | Disable RX Normal 해제 확인 (Default Session 천이) 신호 확인, 0x795 | ▪ 빌트인캠 부팅 완료 ▪ BLTN_CAM_State = 0x0 (BLTN_CAM Valid) ▪ BLTN_CAM_SD_Card_State = 0x0 (Good) ▪ 연관 제어기 CAN/Ethernet 통신 가능 상태 ▪ 차량 전원: KEY ON ▪ 차량 전압: 12V | 1 | TesterPresent_Phy_0x80(1) | Pass_diagnostic() |  |  |  |  | X | 00_1CHK_062 | 10_DIA3_1223
[6 empty] | 2 | Touch_Built_In_CAM_Icon() | Obj_Target_OK("BLTN_CAM_HU_UI_Mode", 0x1) |  |  |  |  | X | 00_1CHK_062 | 10_DIA3_1223
[6 empty] | 3 | Request_0x795("10 03") | Pass_diagnostic() |  |  |  |  | X | 00_1CHK_062 | 10_DIA3_1223
[6 empty] | 4 | Request_0x795("28 03 01") | Pass_diagnostic() |  |  |  |  | X | 00_1CHK_062 | 10_DIA3_1223
[6 empty] | 5 | Request_0x795("10 01") | Pass_diagnostic() |  |  |  |  | X | 00_1CHK_062 | 10_DIA3_1223
[6 empty] | 6 | Touch_CCNC_HOME_Icon() | Obj_Target_OK("BLTN_CAM_HU_UI_Mode", 0x0) |  |  |  |  | X | 00_1CHK_062 | 10_DIA3_1223
[6 empty] | 7 | TesterPresent_Phy_0x80(0) | Pass_diagnostic() |  |  |  |  | X | 00_1CHK_062 | 10_DIA3_1223
DIA3_1224 | ▪ Requirement-based test ▪ Test of interaction/ communication | ▪ Requirements Analysis ▪ Interface Analysis | [28 03 02] Disable NM 확인 | disable Rx And Tx (03) - nm - Extended Session(03), 0x795 | ▪ 빌트인캠 부팅 완료 ▪ BLTN_CAM_State = 0x0 (BLTN_CAM Valid) ▪ BLTN_CAM_SD_Card_State = 0x0 (Good) ▪ 연관 제어기 CAN/Ethernet 통신 가능 상태 ▪ 차량 전원: KEY ON ▪ 차량 전압: 12V | 1 | TesterPresent_Phy_0x80(1) | Pass_diagnostic() |  |  |  |  | X | 00_1CHK_062 | 10_DIA3_1224
[6 empty] | 2 | Request_0x795("10 03") | Pass_diagnostic() |  |  |  |  | X | 00_1CHK_062 | 10_DIA3_1224
[6 empty] | 3 | Request_0x795("28 03 02") | check_timeout_NM_Msg(4000) |  |  |  |  | X | 00_1CHK_062 | 10_DIA3_1224
[6 empty] | 4 | TesterPresent_Phy_0x80(0) | Pass_diagnostic() |  |  |  |  | X | 00_1CHK_062 | 10_DIA3_1224
DIA3_1225 | ▪ Requirement-based test ▪ Test of interaction/ communication | ▪ Requirements Analysis ▪ Interface Analysis | Enable NM (Default Session 천이) | Disable Rx and Tx (NM) 해제 확인 (Default Session 천이), 0x795 | ▪ 빌트인캠 부팅 완료 ▪ BLTN_CAM_State = 0x0 (BLTN_CAM Valid) ▪ BLTN_CAM_SD_Card_State = 0x0 (Good) ▪ 연관 제어기 CAN/Ethernet 통신 가능 상태 ▪ 차량 전원: KEY ON ▪ 차량 전압: 12V | 1 | Request_0x795("10 01") | check_inspectEvent_NM_Msg(4000) |  |  |  |  | X | 00_1CHK_062 | 10_DIA3_1225
DIA3_1226 | ▪ Requirement-based test ▪ Test of interaction/ communication | ▪ Requirements Analysis ▪ Interface Analysis | [28 03 03] disable Rx and Tx, nm & normal 확인 | disable Rx And Tx (03) - nm & normal, Disable Normal Tx 확인, Extended Session(03), 0x795 | ▪ 빌트인캠 부팅 완료 ▪ BLTN_CAM_State = 0x0 (BLTN_CAM Valid) ▪ BLTN_CAM_SD_Card_State = 0x0 (Good) ▪ 연관 제어기 CAN/Ethernet 통신 가능 상태 ▪ 차량 전원: KEY ON ▪ 차량 전압: 12V | 1 | TesterPresent_Phy_0x80(1) | Pass_diagnostic() |  |  |  |  | X | 00_1CHK_063 | 10_DIA3_1226
[6 empty] | 2 | Request_0x795("10 03") | Pass_diagnostic() |  |  |  |  | X | 00_1CHK_063 | 10_DIA3_1226
[6 empty] | 3 | Request_0x795("28 03 03") | inspectTimeout_obj("BLTN_CAM_HU_UI_Mode", 500) |  |  |  |  | X | 00_1CHK_063 | 10_DIA3_1226
[6 empty] | 4 | TesterPresent_Phy_0x80(0) | Pass_diagnostic() |  |  |  |  | X | 00_1CHK_063 | 10_DIA3_1226
DIA3_1227 | ▪ Requirement-based test ▪ Test of interaction/ communication | ▪ Requirements Analysis ▪ Interface Analysis | [28 03 03] disable Rx and Tx, nm & normal 확인 | Disable Normal Tx (28 03 03) 해제 (Default Session 천이), 0x795 | ▪ 빌트인캠 부팅 완료 ▪ BLTN_CAM_State = 0x0 (BLTN_CAM Valid) ▪ BLTN_CAM_SD_Card_State = 0x0 (Good) ▪ 연관 제어기 CAN/Ethernet 통신 가능 상태 ▪ 차량 전원: KEY ON ▪ 차량 전압: 12V | 1 | Request_0x795("10 01") | inspectEvent_obj("BLTN_CAM_HU_UI_Mode", 500) |  |  |  |  | X | 00_1CHK_063 | 10_DIA3_1227
DIA3_1228 | ▪ Requirement-based test ▪ Test of interaction/ communication | ▪ Requirements Analysis ▪ Interface Analysis | [28 03 03] disable Rx and Tx, nm & normal 확인 | disable Rx And Tx (03) - nm & normal, Disable Normal Rx 확인, Extended Session(03), 0x795 | ▪ 빌트인캠 부팅 완료 ▪ BLTN_CAM_State = 0x0 (BLTN_CAM Valid) ▪ BLTN_CAM_SD_Card_State = 0x0 (Good) ▪ 연관 제어기 CAN/Ethernet 통신 가능 상태 ▪ 차량 전원: KEY ON ▪ 차량 전압: 12V | 1 | TesterPresent_Phy_0x80(1) | Pass_diagnostic() |  |  |  |  | X | 00_1CHK_063 | 10_DIA3_1228
[6 empty] | 2 | Touch_CCNC_HOME_Icon() Wait(1000) Request_0x795("10 03") | Pass_diagnostic() |  |  |  |  | X | 00_1CHK_063 | 10_DIA3_1228
[6 empty] | 3 | Request_0x795("28 03 03") | Pass_diagnostic() |  |  |  |  | X | 00_1CHK_063 | 10_DIA3_1228
[6 empty] | 4 | Touch_Built_In_CAM_Icon() | BLTN_CAM_HU_UI_Mode = 0x0 |  |  |  |  | X | 00_1CHK_063 | 10_DIA3_1228
[6 empty] | 5 | TesterPresent_Phy_0x80(0) | Pass_diagnostic() |  |  |  |  | X | 00_1CHK_063 | 10_DIA3_1228
DIA3_1229 | ▪ Requirement-based test ▪ Test of interaction/ communication | ▪ Requirements Analysis ▪ Interface Analysis | [28 03 03] disable Rx and Tx, nm & normal 확인 | Disable RX Normal 해제 확인 (Default Session 천이) DVRS모드 진입, 0x795 | ▪ 빌트인캠 부팅 완료 ▪ BLTN_CAM_State = 0x0 (BLTN_CAM Valid) ▪ BLTN_CAM_SD_Card_State = 0x0 (Good) ▪ 연관 제어기 CAN/Ethernet 통신 가능 상태 ▪ 차량 전원: KEY ON ▪ 차량 전압: 12V | 1 | TesterPresent_Phy_0x80(1) | Pass_diagnostic() |  |  |  |  | X | 00_1CHK_063 | 10_DIA3_1229
[6 empty] | 2 | Request_0x795("10 03") | Pass_diagnostic() |  |  |  |  | X | 00_1CHK_063 | 10_DIA3_1229
[6 empty] | 3 | Request_0x795("28 03 03") | Pass_diagnostic() |  |  |  |  | X | 00_1CHK_063 | 10_DIA3_1229
[6 empty] | 4 | Request_0x795("10 01") | Pass_diagnostic() |  |  |  |  | X | 00_1CHK_063 | 10_DIA3_1229
[6 empty] | 5 | Touch_Built_In_CAM_Icon() | BLTN_CAM_HU_UI_Mode = 0x1 |  |  |  |  | X | 00_1CHK_063 | 10_DIA3_1229
[6 empty] | 6 | TesterPresent_Phy_0x80(0) | Pass_diagnostic() |  |  |  |  | X | 00_1CHK_063 | 10_DIA3_1229
DIA3_1230 | ▪ Requirement-based test ▪ Test of interaction/ communication | ▪ Requirements Analysis ▪ Interface Analysis | [28 03 03] disable Rx and Tx, nm & normal 확인 | Disable RX Normal 해제 확인 (Default Session 천이) 신호 확인, 0x795 | ▪ 빌트인캠 부팅 완료 ▪ BLTN_CAM_State = 0x0 (BLTN_CAM Valid) ▪ BLTN_CAM_SD_Card_State = 0x0 (Good) ▪ 연관 제어기 CAN/Ethernet 통신 가능 상태 ▪ 차량 전원: KEY ON ▪ 차량 전압: 12V | 1 | TesterPresent_Phy_0x80(1) | Pass_diagnostic() |  |  |  |  | X | 00_1CHK_063 | 10_DIA3_1230
[6 empty] | 2 | Touch_CCNC_HOME_Icon() Wait(1000) Request_0x795("10 03") | Pass_diagnostic() |  |  |  |  | X | 00_1CHK_063 | 10_DIA3_1230
[6 empty] | 3 | Request_0x795("28 03 03") | Pass_diagnostic() |  |  |  |  | X | 00_1CHK_063 | 10_DIA3_1230
[6 empty] | 4 | Touch_Built_In_CAM_Icon() | Pass_diagnostic() |  |  |  |  | X | 00_1CHK_063 | 10_DIA3_1230
[6 empty] | 5 | Request_0x795("10 01") | Pass_diagnostic() |  |  |  |  | X | 00_1CHK_063 | 10_DIA3_1230
[6 empty] | 6 | Touch_Built_In_CAM_Icon() | Pass_diagnostic() |  |  |  |  | X | 00_1CHK_063 | 10_DIA3_1230
[6 empty] | 7 | Touch_CCNC_HOME_Icon() | Obj_Target_OK("BLTN_CAM_HU_UI_Mode", 0x0) |  |  |  |  | X | 00_1CHK_063 | 10_DIA3_1230
[6 empty] | 8 | TesterPresent_Phy_0x80(0) | Pass_diagnostic() |  |  |  |  | X | 00_1CHK_063 | 10_DIA3_1230
DIA3_1231 | ▪ Requirement-based test ▪ Test of interaction/ communication | ▪ Requirements Analysis ▪ Interface Analysis | [28 03 03] disable Rx and Tx, nm & normal 확인 | disable Rx And Tx (03) - nm & normal, Disable NM 확인, Extended Session(03), 0x795 | ▪ 빌트인캠 부팅 완료 ▪ BLTN_CAM_State = 0x0 (BLTN_CAM Valid) ▪ BLTN_CAM_SD_Card_State = 0x0 (Good) ▪ 연관 제어기 CAN/Ethernet 통신 가능 상태 ▪ 차량 전원: KEY ON ▪ 차량 전압: 12V | 1 | TesterPresent_Phy_0x80(1) | Pass_diagnostic() |  |  |  |  | X | 00_1CHK_063 | 10_DIA3_1231
[6 empty] | 2 | Touch_CCNC_HOME_Icon() Request_0x795("10 03") | Pass_diagnostic() |  |  |  |  | X | 00_1CHK_063 | 10_DIA3_1231
[6 empty] | 3 | Request_0x795("28 03 03") | check_timeout_NM_Msg(4000) |  |  |  |  | X | 00_1CHK_063 | 10_DIA3_1231
[6 empty] | 4 | TesterPresent_Phy_0x80(0) | Pass_diagnostic() |  |  |  |  | X | 00_1CHK_063 | 10_DIA3_1231
DIA3_1232 | ▪ Requirement-based test ▪ Test of interaction/ communication | ▪ Requirements Analysis ▪ Interface Analysis | [28 00 01] enableRxAndTX - Normal | Disable Normal[28 01 01] 이후, enableRxAndTX - Normal Req - Extended Session(03), 0x795 | ▪ 빌트인캠 부팅 완료 ▪ BLTN_CAM_State = 0x0 (BLTN_CAM Valid) ▪ BLTN_CAM_SD_Card_State = 0x0 (Good) ▪ 연관 제어기 CAN/Ethernet 통신 가능 상태 ▪ 차량 전원: KEY ON ▪ 차량 전압: 12V | 1 | TesterPresent_Phy_0x80(1) | Pass_diagnostic() |  |  |  |  | X | 00_1CHK_064 | 10_DIA3_1232
[6 empty] | 2 | Request_0x795("10 03") | Pass_diagnostic() |  |  |  |  | X | 00_1CHK_064 | 10_DIA3_1232
[6 empty] | 3 | Request_0x795("28 01 01") | Pass_diagnostic() |  |  |  |  | X | 00_1CHK_064 | 10_DIA3_1232
[6 empty] | 4 | Request_0x795("28 00 01") | inspectEvent_obj("BLTN_CAM_HU_UI_Mode", 500) |  |  |  |  | X | 00_1CHK_064 | 10_DIA3_1232
[6 empty] | 5 | TesterPresent_Phy_0x80(0) | Pass_diagnostic() |  |  |  |  | X | 00_1CHK_064 | 10_DIA3_1232
DIA3_1233 | ▪ Requirement-based test ▪ Test of interaction/ communication | ▪ Requirements Analysis ▪ Interface Analysis | [28 00 01] enableRxAndTX - Normal | Disable Normal[28 03 01] 이후, enableRxAndTX - Normal Req - Extended Session(03), 0x795 | ▪ 빌트인캠 부팅 완료 ▪ BLTN_CAM_State = 0x0 (BLTN_CAM Valid) ▪ BLTN_CAM_SD_Card_State = 0x0 (Good) ▪ 연관 제어기 CAN/Ethernet 통신 가능 상태 ▪ 차량 전원: KEY ON ▪ 차량 전압: 12V | 1 | TesterPresent_Phy_0x80(1) | Pass_diagnostic() |  |  |  |  | X | 00_1CHK_064 | 10_DIA3_1233
[6 empty] | 2 | Request_0x795("10 03") | Pass_diagnostic() |  |  |  |  | X | 00_1CHK_064 | 10_DIA3_1233
[6 empty] | 3 | Request_0x795("28 03 01") | Pass_diagnostic() |  |  |  |  | X | 00_1CHK_064 | 10_DIA3_1233
[6 empty] | 4 | Request_0x795("28 00 01") | inspectEvent_obj("BLTN_CAM_HU_UI_Mode", 500) |  |  |  |  | X | 00_1CHK_064 | 10_DIA3_1233
[6 empty] | 5 | TesterPresent_Phy_0x80(0) | Pass_diagnostic() |  |  |  |  | X | 00_1CHK_064 | 10_DIA3_1233
DIA3_1234 | ▪ Requirement-based test ▪ Test of interaction/ communication | ▪ Requirements Analysis ▪ Interface Analysis | [28 00 01] enableRxAndTX - Normal | Disable Normal[28 03 03] 이후, enableRxAndTX - Normal Req - Extended Session(03), 0x795 | ▪ 빌트인캠 부팅 완료 ▪ BLTN_CAM_State = 0x0 (BLTN_CAM Valid) ▪ BLTN_CAM_SD_Card_State = 0x0 (Good) ▪ 연관 제어기 CAN/Ethernet 통신 가능 상태 ▪ 차량 전원: KEY ON ▪ 차량 전압: 12V | 1 | TesterPresent_Phy_0x80(1) | Pass_diagnostic() |  |  |  |  | X | 00_1CHK_064 | 10_DIA3_1234
[6 empty] | 2 | Request_0x795("10 03") | Pass_diagnostic() |  |  |  |  | X | 00_1CHK_064 | 10_DIA3_1234
[6 empty] | 3 | Request_0x795("28 03 03") | Pass_diagnostic() |  |  |  |  | X | 00_1CHK_064 | 10_DIA3_1234
[6 empty] | 4 | Request_0x795("28 00 01") | inspectEvent_obj("BLTN_CAM_HU_UI_Mode", 500) |  |  |  |  | X | 00_1CHK_064 | 10_DIA3_1234
[6 empty] | 5 | TesterPresent_Phy_0x80(0) | Pass_diagnostic() |  |  |  |  | X | 00_1CHK_064 | 10_DIA3_1234
DIA3_1235 | ▪ Requirement-based test ▪ Test of interaction/ communication | ▪ Requirements Analysis ▪ Interface Analysis | [28 00 02] enableRxAndTX - NM | Disable Normal[28 03 02] 이후, enableRxAndTX - NM Req - Extended Session(03), 0x795 | ▪ 빌트인캠 부팅 완료 ▪ BLTN_CAM_State = 0x0 (BLTN_CAM Valid) ▪ BLTN_CAM_SD_Card_State = 0x0 (Good) ▪ 연관 제어기 CAN/Ethernet 통신 가능 상태 ▪ 차량 전원: KEY ON ▪ 차량 전압: 12V | 1 | TesterPresent_Phy_0x80(1) | Pass_diagnostic() |  |  |  |  | X | 00_1CHK_065 | 10_DIA3_1235
[6 empty] | 2 | Request_0x795("10 03") | Pass_diagnostic() |  |  |  |  | X | 00_1CHK_065 | 10_DIA3_1235
[6 empty] | 3 | Request_0x795("28 03 02") | Pass_diagnostic() |  |  |  |  | X | 00_1CHK_065 | 10_DIA3_1235
[6 empty] | 4 | Request_0x795("28 00 02") | check_inspectEvent_NM_Msg(4000) |  |  |  |  | X | 00_1CHK_065 | 10_DIA3_1235
[6 empty] | 5 | TesterPresent_Phy_0x80(0) | Pass_diagnostic() |  |  |  |  | X | 00_1CHK_065 | 10_DIA3_1235
DIA3_1236 | ▪ Requirement-based test ▪ Test of interaction/ communication | ▪ Requirements Analysis ▪ Interface Analysis | [28 00 02] enableRxAndTX - NM | Disable Normal[28 03 03] 이후, enableRxAndTX - NM Req - Extended Session(03), 0x795 | ▪ 빌트인캠 부팅 완료 ▪ BLTN_CAM_State = 0x0 (BLTN_CAM Valid) ▪ BLTN_CAM_SD_Card_State = 0x0 (Good) ▪ 연관 제어기 CAN/Ethernet 통신 가능 상태 ▪ 차량 전원: KEY ON ▪ 차량 전압: 12V | 1 | TesterPresent_Phy_0x80(1) | Pass_diagnostic() |  |  |  |  | X | 00_1CHK_065 | 10_DIA3_1236
[6 empty] | 2 | Request_0x795("10 03") | Pass_diagnostic() |  |  |  |  | X | 00_1CHK_065 | 10_DIA3_1236
[6 empty] | 3 | Request_0x795("28 03 03") | Pass_diagnostic() |  |  |  |  | X | 00_1CHK_065 | 10_DIA3_1236
[6 empty] | 4 | Request_0x795("28 00 02") | check_inspectEvent_NM_Msg(4000) |  |  |  |  | X | 00_1CHK_065 | 10_DIA3_1236
[6 empty] | 5 | TesterPresent_Phy_0x80(0) | Pass_diagnostic() |  |  |  |  | X | 00_1CHK_065 | 10_DIA3_1236
DIA3_1237 | ▪ Requirement-based test ▪ Test of interaction/ communication | ▪ Requirements Analysis ▪ Interface Analysis | Session 중복 천이 후 기능 유지 확인 | CommunicationControl $28로 메시지 송신 중단 후 Programing Session 중복 천이 시 중지 유지 확인 | ▪ 빌트인캠 부팅 완료 ▪ BLTN_CAM_State = 0x0 (BLTN_CAM Valid) ▪ BLTN_CAM_SD_Card_State = 0x0 (Good) ▪ 연관 제어기 CAN/Ethernet 통신 가능 상태 ▪ 차량 전원: KEY ON ▪ 차량 전압: 12V | 1 | TesterPresent_Phy_0x80(1) | Pass_diagnostic() |  |  |  |  | X | X | 10_DIA3_1237
[6 empty] | 2 | Request_0x795("10 01") | Pass_diagnostic() |  |  |  |  | X | X | 10_DIA3_1237
[6 empty] | 3 | Request_0x795("10 02") | Pass_diagnostic() |  |  |  |  | X | X | 10_DIA3_1237
[6 empty] | 4 | Request_0x795("28 03 03") | Pass_diagnostic() |  |  |  |  | X | X | 10_DIA3_1237
[6 empty] | 5 | Request_0x795("10 02") | check_timeout_NM_Msg(4000) inspectTimeout_obj("BLTN_CAM_HU_UI_Mode", 500) |  |  |  |  | X | X | 10_DIA3_1237
[6 empty] | 6 | TesterPresent_Phy_0x80(0) | Pass_diagnostic() |  |  |  |  | X | X | 10_DIA3_1237
DIA3_1238 | ▪ Requirement-based test ▪ Test of interaction/ communication | ▪ Requirements Analysis ▪ Interface Analysis | Session 중복 천이 후 기능 유지 확인 | CommunicationControl $28로 메시지 송신 중단 후 Extended Session 중복 천이 시 중지 유지 확인 | ▪ 빌트인캠 부팅 완료 ▪ BLTN_CAM_State = 0x0 (BLTN_CAM Valid) ▪ BLTN_CAM_SD_Card_State = 0x0 (Good) ▪ 연관 제어기 CAN/Ethernet 통신 가능 상태 ▪ 차량 전원: KEY ON ▪ 차량 전압: 12V | 1 | TesterPresent_Phy_0x80(1) | Pass_diagnostic() |  |  |  |  | X | X | 10_DIA3_1238
[6 empty] | 2 | Request_0x795("10 01") | Pass_diagnostic() |  |  |  |  | X | X | 10_DIA3_1238
[6 empty] | 3 | Request_0x795("10 03") | Pass_diagnostic() |  |  |  |  | X | X | 10_DIA3_1238
[6 empty] | 4 | Request_0x795("28 03 03") | Pass_diagnostic() |  |  |  |  | X | X | 10_DIA3_1238
[6 empty] | 5 | Request_0x795("10 03") | check_timeout_NM_Msg(4000) inspectTimeout_obj("BLTN_CAM_HU_UI_Mode", 500) |  |  |  |  | X | X | 10_DIA3_1238
[6 empty] | 6 | TesterPresent_Phy_0x80(0) | Pass_diagnostic() |  |  |  |  | X | X | 10_DIA3_1238
DIA3_1239 | ▪ Requirement-based test ▪ Test of interaction/ communication | ▪ Requirements Analysis ▪ Interface Analysis | Programming Session → Extended Session 천이 후 기능 유지 확인 | Programming Session에서 CommunicationControl $28로 메시지 송신 중단 후 Extended Session 천이 시 중지 유지 확인 | ▪ 빌트인캠 부팅 완료 ▪ BLTN_CAM_State = 0x0 (BLTN_CAM Valid) ▪ BLTN_CAM_SD_Card_State = 0x0 (Good) ▪ 연관 제어기 CAN/Ethernet 통신 가능 상태 ▪ 차량 전원: KEY ON ▪ 차량 전압: 12V | 1 | TesterPresent_Phy_0x80(1) | Pass_diagnostic() |  |  |  |  | X | X | 10_DIA3_1239
[6 empty] | 2 | Request_0x795("10 01") | Pass_diagnostic() |  |  |  |  | X | X | 10_DIA3_1239
[6 empty] | 3 | Request_0x795("10 02") | Pass_diagnostic() |  |  |  |  | X | X | 10_DIA3_1239
[6 empty] | 4 | Request_0x795("28 03 03") | Pass_diagnostic() |  |  |  |  | X | X | 10_DIA3_1239
[6 empty] | 5 | Request_0x795("10 03") | check_timeout_NM_Msg(4000) inspectTimeout_obj("BLTN_CAM_HU_UI_Mode", 500) |  |  |  |  | X | X | 10_DIA3_1239
[6 empty] | 6 | TesterPresent_Phy_0x80(0) | Pass_diagnostic() |  |  |  |  | X | X | 10_DIA3_1239
[BLTN_CAM-진단-013] Supported negative response codes
DIA3_1240 | ▪ Requirement-based test ▪ Test of interaction/ communication | ▪ Requirements Analysis ▪ Interface Analysis | $28 시동 조건 확인 | 시동 조건 엔진상태(SMK_TrmnlCtrlGrpStaBDC) 시그널 = Running(0x4) CommunicationControl 불가 | ▪ 빌트인캠 부팅 완료 ▪ BLTN_CAM_State = 0x0 (BLTN_CAM Valid) ▪ BLTN_CAM_SD_Card_State = 0x0 (Good) ▪ 연관 제어기 CAN/Ethernet 통신 가능 상태 ▪ 차량 전원: KEY ON ▪ 차량 전압: 12V | 1 | engine_state("ON") | Pass_diagnostic() |  |  |  |  | X | X | 10_DIA3_1240
[6 empty] | 2 | Request_0x795("10 03") | Pass_diagnostic() |  |  |  |  | X | X | 10_DIA3_1240
[6 empty] | 3 | Request_0x795("28 03 03") | response_0x79D = "7F 28 22" |  |  |  |  | X | X | 10_DIA3_1240
[6 empty] | 4 | engine_state("OFF") | Pass_diagnostic() |  |  |  |  | X | X | 10_DIA3_1240
[BLTN_CAM-진단-014] Request message (TestPresent Request SID 등)
[BLTN_CAM-진단-015] Positive response message
DIA3_1241 | ▪ Requirement-based test | ▪ Requirements Analysis | TesterPresent [3E 00] [3E 80] 기본응답 - 0x795 | TesterPresent [3E 00] - Default Session(01), 0x795 | ▪ 빌트인캠 부팅 완료 ▪ BLTN_CAM_State = 0x0 (BLTN_CAM Valid) ▪ BLTN_CAM_SD_Card_State = 0x0 (Good) ▪ 연관 제어기 CAN/Ethernet 통신 가능 상태 ▪ 차량 전원: KEY ON ▪ 차량 전압: 12V | 1 | Request_0x795("10 01") | Pass_diagnostic() |  |  |  |  | X | 00_1CHK_066 | 10_DIA3_1241
[6 empty] | 2 | Request_0x795("3E 00") | response_0x79D = "7E 00" |  |  |  |  | X | 00_1CHK_066 | 10_DIA3_1241
DIA3_1242 | ▪ Requirement-based test | ▪ Requirements Analysis | TesterPresent [3E 00] [3E 80] 기본응답 - 0x795 | TesterPresent [3E 80] - Default Session(01), 0x795 | ▪ 빌트인캠 부팅 완료 ▪ BLTN_CAM_State = 0x0 (BLTN_CAM Valid) ▪ BLTN_CAM_SD_Card_State = 0x0 (Good) ▪ 연관 제어기 CAN/Ethernet 통신 가능 상태 ▪ 차량 전원: KEY ON ▪ 차량 전압: 12V | 1 | Request_0x795("3E 80") | response_0x79D = "Timeout" |  |  |  |  | X | 00_1CHK_066 | 10_DIA3_1242
DIA3_1243 | ▪ Requirement-based test | ▪ Requirements Analysis | TesterPresent [3E 00] [3E 80] 기본응답 - 0x795 | TesterPresent [3E 00] - Programming Session(02), 0x795 | ▪ 빌트인캠 부팅 완료 ▪ BLTN_CAM_State = 0x0 (BLTN_CAM Valid) ▪ BLTN_CAM_SD_Card_State = 0x0 (Good) ▪ 연관 제어기 CAN/Ethernet 통신 가능 상태 ▪ 차량 전원: KEY ON ▪ 차량 전압: 12V | 1 | Request_0x795("10 02") | Pass_diagnostic() |  |  |  |  | X | 00_1CHK_066 | 10_DIA3_1243
[6 empty] | 2 | Request_0x795("3E 00") | response_0x79D = "7E 00" |  |  |  |  | X | 00_1CHK_066 | 10_DIA3_1243
DIA3_1244 | ▪ Requirement-based test | ▪ Requirements Analysis | TesterPresent [3E 00] [3E 80] 기본응답 - 0x795 | TesterPresent [3E 80] - Programming Session(02), 0x795 | ▪ 빌트인캠 부팅 완료 ▪ BLTN_CAM_State = 0x0 (BLTN_CAM Valid) ▪ BLTN_CAM_SD_Card_State = 0x0 (Good) ▪ 연관 제어기 CAN/Ethernet 통신 가능 상태 ▪ 차량 전원: KEY ON ▪ 차량 전압: 12V | 1 | Request_0x795("10 02") | Pass_diagnostic() |  |  |  |  | X | 00_1CHK_066 | 10_DIA3_1244
[6 empty] | 2 | Request_0x795("3E 80") | response_0x79D = "Timeout" |  |  |  |  | X | 00_1CHK_066 | 10_DIA3_1244
DIA3_1245 | ▪ Requirement-based test | ▪ Requirements Analysis | TesterPresent [3E 00] [3E 80] 기본응답 - 0x795 | TesterPresent [3E 00] - Extended Session(03), 0x795 | ▪ 빌트인캠 부팅 완료 ▪ BLTN_CAM_State = 0x0 (BLTN_CAM Valid) ▪ BLTN_CAM_SD_Card_State = 0x0 (Good) ▪ 연관 제어기 CAN/Ethernet 통신 가능 상태 ▪ 차량 전원: KEY ON ▪ 차량 전압: 12V | 1 | Request_0x795("10 01") | Pass_diagnostic() |  |  |  |  | X | 00_1CHK_066 | 10_DIA3_1245
[6 empty] | 2 | Request_0x795("10 03") | Pass_diagnostic() |  |  |  |  | X | 00_1CHK_066 | 10_DIA3_1245
[6 empty] | 3 | Request_0x795("3E 00") | response_0x79D = "7E 00" |  |  |  |  | X | 00_1CHK_066 | 10_DIA3_1245
DIA3_1246 | ▪ Requirement-based test | ▪ Requirements Analysis | TesterPresent [3E 00] [3E 80] 기본응답 - 0x795 | TesterPresent [3E 80] - Extended Session(03), 0x795 | ▪ 빌트인캠 부팅 완료 ▪ BLTN_CAM_State = 0x0 (BLTN_CAM Valid) ▪ BLTN_CAM_SD_Card_State = 0x0 (Good) ▪ 연관 제어기 CAN/Ethernet 통신 가능 상태 ▪ 차량 전원: KEY ON ▪ 차량 전압: 12V | 1 | Request_0x795("10 01") | Pass_diagnostic() |  |  |  |  | X | 00_1CHK_066 | 10_DIA3_1246
[6 empty] | 2 | Request_0x795("10 03") | Pass_diagnostic() |  |  |  |  | X | 00_1CHK_066 | 10_DIA3_1246
[6 empty] | 3 | Request_0x795("3E 80") | response_0x79D = "Timeout" |  |  |  |  | X | 00_1CHK_066 | 10_DIA3_1246
DIA3_1247 | ▪ Requirement-based test | ▪ Requirements Analysis | TesterPresent [3E 00] [3E 80] 기본응답 - 0x7df | TesterPresent [3E 00] - Default Session(01), 0x7df | ▪ 빌트인캠 부팅 완료 ▪ BLTN_CAM_State = 0x0 (BLTN_CAM Valid) ▪ BLTN_CAM_SD_Card_State = 0x0 (Good) ▪ 연관 제어기 CAN/Ethernet 통신 가능 상태 ▪ 차량 전원: KEY ON ▪ 차량 전압: 12V | 1 | Request_0x7DF("10 01") | Pass_diagnostic() |  |  |  |  | X | 00_1CHK_067 | 10_DIA3_1247
[6 empty] | 2 | Request_0x7DF("3E 00") | response_0x79D = "7E 00" |  |  |  |  | X | 00_1CHK_067 | 10_DIA3_1247
DIA3_1248 | ▪ Requirement-based test | ▪ Requirements Analysis | TesterPresent [3E 00] [3E 80] 기본응답 - 0x7df | TesterPresent [3E 80] - Default Session(01), 0x7df | ▪ 빌트인캠 부팅 완료 ▪ BLTN_CAM_State = 0x0 (BLTN_CAM Valid) ▪ BLTN_CAM_SD_Card_State = 0x0 (Good) ▪ 연관 제어기 CAN/Ethernet 통신 가능 상태 ▪ 차량 전원: KEY ON ▪ 차량 전압: 12V | 3 | Request_0x7DF("3E 80") | response_0x79D = "Timeout" |  |  |  |  | X | 00_1CHK_067 | 10_DIA3_1248
DIA3_1249 | ▪ Requirement-based test | ▪ Requirements Analysis | TesterPresent [3E 00] [3E 80] 기본응답 - 0x7df | TesterPresent [3E 00] - Programming Session(02), 0x7df | ▪ 빌트인캠 부팅 완료 ▪ BLTN_CAM_State = 0x0 (BLTN_CAM Valid) ▪ BLTN_CAM_SD_Card_State = 0x0 (Good) ▪ 연관 제어기 CAN/Ethernet 통신 가능 상태 ▪ 차량 전원: KEY ON ▪ 차량 전압: 12V | 1 | Request_0x7DF("10 01") | Pass_diagnostic() |  |  |  |  | X | 00_1CHK_067 | 10_DIA3_1249
[6 empty] | 2 | Request_0x7DF("3E 00") | response_0x79D = "7E 00" |  |  |  |  | X | 00_1CHK_067 | 10_DIA3_1249
DIA3_1250 | ▪ Requirement-based test | ▪ Requirements Analysis | TesterPresent [3E 00] [3E 80] 기본응답 - 0x7df | TesterPresent [3E 80] - Programming Session(02), 0x7df | ▪ 빌트인캠 부팅 완료 ▪ BLTN_CAM_State = 0x0 (BLTN_CAM Valid) ▪ BLTN_CAM_SD_Card_State = 0x0 (Good) ▪ 연관 제어기 CAN/Ethernet 통신 가능 상태 ▪ 차량 전원: KEY ON ▪ 차량 전압: 12V | 1 | Request_0x7DF("10 02") | Pass_diagnostic() |  |  |  |  | X | 00_1CHK_067 | 10_DIA3_1250
[6 empty] | 2 | Request_0x7DF("3E 80") | response_0x79D = "Timeout" |  |  |  |  | X | 00_1CHK_067 | 10_DIA3_1250
DIA3_1251 | ▪ Requirement-based test | ▪ Requirements Analysis | TesterPresent [3E 00] [3E 80] 기본응답 - 0x7df | TesterPresent [3E 00] - Extended Session(03), 0x7df | ▪ 빌트인캠 부팅 완료 ▪ BLTN_CAM_State = 0x0 (BLTN_CAM Valid) ▪ BLTN_CAM_SD_Card_State = 0x0 (Good) ▪ 연관 제어기 CAN/Ethernet 통신 가능 상태 ▪ 차량 전원: KEY ON ▪ 차량 전압: 12V | 1 | Request_0x7DF("10 01") | Pass_diagnostic() |  |  |  |  | X | 00_1CHK_067 | 10_DIA3_1251
[6 empty] | 2 | Request_0x7DF("10 03") | Pass_diagnostic() |  |  |  |  | X | 00_1CHK_067 | 10_DIA3_1251
[6 empty] | 3 | Request_0x7DF("3E 00") | response_0x79D = "7E 00" |  |  |  |  | X | 00_1CHK_067 | 10_DIA3_1251
DIA3_1252 | ▪ Requirement-based test | ▪ Requirements Analysis | TesterPresent [3E 00] [3E 80] 기본응답 - 0x7df | TesterPresent [3E 80] - Extended Session(03), 0x7df | ▪ 빌트인캠 부팅 완료 ▪ BLTN_CAM_State = 0x0 (BLTN_CAM Valid) ▪ BLTN_CAM_SD_Card_State = 0x0 (Good) ▪ 연관 제어기 CAN/Ethernet 통신 가능 상태 ▪ 차량 전원: KEY ON ▪ 차량 전압: 12V | 1 | Request_0x7DF("10 01") | Pass_diagnostic() |  |  |  |  | X | 00_1CHK_067 | 10_DIA3_1252
[6 empty] | 2 | Request_0x7DF("10 03") | Pass_diagnostic() |  |  |  |  | X | 00_1CHK_067 | 10_DIA3_1252
[6 empty] | 3 | Request_0x7DF("3E 80") | response_0x79D = "Timeout" |  |  |  |  | X | 00_1CHK_067 | 10_DIA3_1252
DIA3_1253 | ▪ Requirement-based test ▪ Test of interaction/ communication | ▪ Requirements Analysis ▪ Interface Analysis | CommunicationControl [28 02 01] && TesterPresent(4가지 경우의 수)에 대한 중지 유지 확인 | CommunicationControl [28 02 01] && TesterPresent_Phy_0x00(1)조건에서 10초 후, DVRS 모드 진입 불가 확인, 0x795 | ▪ 빌트인캠 부팅 완료 ▪ BLTN_CAM_State = 0x0 (BLTN_CAM Valid) ▪ BLTN_CAM_SD_Card_State = 0x0 (Good) ▪ 연관 제어기 CAN/Ethernet 통신 가능 상태 ▪ 차량 전원: KEY ON ▪ 차량 전압: 12V | 1 | Touch_CCNC_HOME_Icon() | Pass_diagnostic() |  |  |  |  | X | X | 10_DIA3_1253
[6 empty] | 2 | TesterPresent_Phy_0x00(1) | Pass_diagnostic() |  |  |  |  | X | X | 10_DIA3_1253
[6 empty] | 3 | Request_0x795("10 01") | Pass_diagnostic() |  |  |  |  | X | X | 10_DIA3_1253
[6 empty] | 4 | Request_0x795("10 03") | Pass_diagnostic() |  |  |  |  | X | X | 10_DIA3_1253
[6 empty] | 5 | Request_0x795("28 02 01") | Pass_diagnostic() |  |  |  |  | X | X | 10_DIA3_1253
[6 empty] | 6 | Touch_Built_In_CAM_Icon() | Obj_Target_OK("BLTN_CAM_HU_UI_Mode", 0x0) |  |  |  | BLTN_CAM_HU_UI_Mode | X | X | 10_DIA3_1253
[6 empty] | 7 | TesterPresent_Phy_0x00(0) | Pass_diagnostic() |  |  |  |  | X | X | 10_DIA3_1253
DIA3_1254 | ▪ Requirement-based test ▪ Test of interaction/ communication | ▪ Requirements Analysis ▪ Interface Analysis | CommunicationControl [28 02 01] && TesterPresent(4가지 경우의 수)에 대한 중지 유지 확인 | CommunicationControl [28 02 01] && TesterPresent_Phy_0x80(1)조건에서 10초 후, DVRS 모드 진입 불가 확인, 0x795 | ▪ 빌트인캠 부팅 완료 ▪ BLTN_CAM_State = 0x0 (BLTN_CAM Valid) ▪ BLTN_CAM_SD_Card_State = 0x0 (Good) ▪ 연관 제어기 CAN/Ethernet 통신 가능 상태 ▪ 차량 전원: KEY ON ▪ 차량 전압: 12V | 1 | Touch_CCNC_HOME_Icon() | Pass_diagnostic() |  |  |  |  | X | X | 10_DIA3_1254
[6 empty] | 2 | TesterPresent_Phy_0x80(1) | Pass_diagnostic() |  |  |  |  | X | X | 10_DIA3_1254
[6 empty] | 3 | Request_0x795("10 01") | Pass_diagnostic() |  |  |  |  | X | X | 10_DIA3_1254
[6 empty] | 4 | Request_0x795("10 03") | Pass_diagnostic() |  |  |  |  | X | X | 10_DIA3_1254
[6 empty] | 5 | Request_0x795("28 02 01") | Pass_diagnostic() |  |  |  |  | X | X | 10_DIA3_1254
[6 empty] | 6 | Touch_Built_In_CAM_Icon() | Obj_Target_OK("BLTN_CAM_HU_UI_Mode", 0x0) |  |  |  | BLTN_CAM_HU_UI_Mode | X | X | 10_DIA3_1254
[6 empty] | 7 | TesterPresent_Phy_0x80(0) | Pass_diagnostic() |  |  |  |  | X | X | 10_DIA3_1254
DIA3_1255 | ▪ Requirement-based test ▪ Test of interaction/ communication | ▪ Requirements Analysis ▪ Interface Analysis | CommunicationControl [28 02 01] && TesterPresent(4가지 경우의 수)에 대한 중지 유지 확인 | CommunicationControl [28 02 01] && TesterPresent_Func_0x00(1) 조건에서 10초 후, DVRS 모드 진입 불가 확인, 0x7df | ▪ 빌트인캠 부팅 완료 ▪ BLTN_CAM_State = 0x0 (BLTN_CAM Valid) ▪ BLTN_CAM_SD_Card_State = 0x0 (Good) ▪ 연관 제어기 CAN/Ethernet 통신 가능 상태 ▪ 차량 전원: KEY ON ▪ 차량 전압: 12V | 1 | Touch_CCNC_HOME_Icon() | Pass_diagnostic() |  |  |  |  | X | X | 10_DIA3_1255
[6 empty] | 2 | TesterPresent_Func_0x00(1) | Pass_diagnostic() |  |  |  |  | X | X | 10_DIA3_1255
[6 empty] | 3 | Request_0x795("10 01") | Pass_diagnostic() |  |  |  |  | X | X | 10_DIA3_1255
[6 empty] | 4 | Request_0x795("10 03") | Pass_diagnostic() |  |  |  |  | X | X | 10_DIA3_1255
[6 empty] | 5 | Request_0x795("28 02 01") | Pass_diagnostic() |  |  |  |  | X | X | 10_DIA3_1255
[6 empty] | 6 | Touch_Built_In_CAM_Icon() | Obj_Target_OK("BLTN_CAM_HU_UI_Mode", 0x0) |  |  |  | BLTN_CAM_HU_UI_Mode | X | X | 10_DIA3_1255
[6 empty] | 7 | TesterPresent_Func_0x00(0) | Pass_diagnostic() |  |  |  |  | X | X | 10_DIA3_1255
DIA3_1256 | ▪ Requirement-based test ▪ Test of interaction/ communication | ▪ Requirements Analysis ▪ Interface Analysis | CommunicationControl [28 02 01] && TesterPresent(4가지 경우의 수)에 대한 중지 유지 확인 | CommunicationControl [28 02 01] && TesterPresent_Func_0x80(1) 조건에서 10초 후, DVRS 모드 진입 불가 확인, 0x7df | ▪ 빌트인캠 부팅 완료 ▪ BLTN_CAM_State = 0x0 (BLTN_CAM Valid) ▪ BLTN_CAM_SD_Card_State = 0x0 (Good) ▪ 연관 제어기 CAN/Ethernet 통신 가능 상태 ▪ 차량 전원: KEY ON ▪ 차량 전압: 12V | 1 | Touch_CCNC_HOME_Icon() | Pass_diagnostic() |  |  |  |  | X | X | 10_DIA3_1256
[6 empty] | 2 | TesterPresent_Func_0x80(1) | Pass_diagnostic() |  |  |  |  | X | X | 10_DIA3_1256
[6 empty] | 3 | Request_0x795("10 01") | Pass_diagnostic() |  |  |  |  | X | X | 10_DIA3_1256
[6 empty] | 4 | Request_0x795("10 03") | Pass_diagnostic() |  |  |  |  | X | X | 10_DIA3_1256
[6 empty] | 5 | Request_0x795("28 02 01") | Pass_diagnostic() |  |  |  |  | X | X | 10_DIA3_1256
[6 empty] | 6 | Touch_Built_In_CAM_Icon() | Obj_Target_OK("BLTN_CAM_HU_UI_Mode", 0x0) |  |  |  | BLTN_CAM_HU_UI_Mode | X | X | 10_DIA3_1256
[6 empty] | 7 | TesterPresent_Func_0x80(0) | Pass_diagnostic() |  |  |  |  | X | X | 10_DIA3_1256
DIA3_1257 | ▪ Requirement-based test ▪ Test of interaction/ communication | ▪ Requirements Analysis ▪ Interface Analysis | CommunicationControl [28 02 03] && TesterPresent(4가지 경우의 수)에 대한 중지 유지 확인 | CommunicationControl [28 02 03] && TesterPresent_Phy_0x00(1) 조건에서 10초 후, DVRS 모드 진입 불가 확인, 0x795 | ▪ 빌트인캠 부팅 완료 ▪ BLTN_CAM_State = 0x0 (BLTN_CAM Valid) ▪ BLTN_CAM_SD_Card_State = 0x0 (Good) ▪ 연관 제어기 CAN/Ethernet 통신 가능 상태 ▪ 차량 전원: KEY ON ▪ 차량 전압: 12V | 1 | Touch_CCNC_HOME_Icon() | Pass_diagnostic() |  |  |  |  | X | X | 10_DIA3_1257
[6 empty] | 2 | TesterPresent_Phy_0x00(1) | Pass_diagnostic() |  |  |  |  | X | X | 10_DIA3_1257
[6 empty] | 3 | Request_0x795("10 01") | Pass_diagnostic() |  |  |  |  | X | X | 10_DIA3_1257
[6 empty] | 4 | Request_0x795("10 03") | Pass_diagnostic() |  |  |  |  | X | X | 10_DIA3_1257
[6 empty] | 5 | Request_0x795("28 02 03") | Pass_diagnostic() |  |  |  |  | X | X | 10_DIA3_1257
[6 empty] | 6 | Touch_Built_In_CAM_Icon() | Obj_Target_OK("BLTN_CAM_HU_UI_Mode", 0x0) |  |  |  | BLTN_CAM_HU_UI_Mode | X | X | 10_DIA3_1257
[6 empty] | 7 | TesterPresent_Phy_0x00(0) | Pass_diagnostic() |  |  |  |  | X | X | 10_DIA3_1257
DIA3_1258 | ▪ Requirement-based test ▪ Test of interaction/ communication | ▪ Requirements Analysis ▪ Interface Analysis | CommunicationControl [28 02 03] && TesterPresent(4가지 경우의 수)에 대한 중지 유지 확인 | CommunicationControl [28 02 03] && TesterPresent_Phy_0x80(1) 조건에서 10초 후, DVRS 모드 진입 불가 확인, 0x795 | ▪ 빌트인캠 부팅 완료 ▪ BLTN_CAM_State = 0x0 (BLTN_CAM Valid) ▪ BLTN_CAM_SD_Card_State = 0x0 (Good) ▪ 연관 제어기 CAN/Ethernet 통신 가능 상태 ▪ 차량 전원: KEY ON ▪ 차량 전압: 12V | 1 | Touch_CCNC_HOME_Icon() | Pass_diagnostic() |  |  |  |  | X | X | 10_DIA3_1258
[6 empty] | 2 | TesterPresent_Phy_0x80(1) | Pass_diagnostic() |  |  |  |  | X | X | 10_DIA3_1258
[6 empty] | 3 | Request_0x795("10 01") | Pass_diagnostic() |  |  |  |  | X | X | 10_DIA3_1258
[6 empty] | 4 | Request_0x795("10 03") | Pass_diagnostic() |  |  |  |  | X | X | 10_DIA3_1258
[6 empty] | 5 | Request_0x795("28 02 03") | Pass_diagnostic() |  |  |  |  | X | X | 10_DIA3_1258
[6 empty] | 6 | Touch_Built_In_CAM_Icon() | Obj_Target_OK("BLTN_CAM_HU_UI_Mode", 0x0) |  |  |  | BLTN_CAM_HU_UI_Mode | X | X | 10_DIA3_1258
[6 empty] | 7 | TesterPresent_Phy_0x80(0) | Pass_diagnostic() |  |  |  |  | X | X | 10_DIA3_1258
DIA3_1259 | ▪ Requirement-based test ▪ Test of interaction/ communication | ▪ Requirements Analysis ▪ Interface Analysis | CommunicationControl [28 02 03] && TesterPresent(4가지 경우의 수)에 대한 중지 유지 확인 | CommunicationControl [28 02 03] && TesterPresent_Func_0x00(1) 조건에서 10초 후, DVRS 모드 진입 불가 확인, 0x7df | ▪ 빌트인캠 부팅 완료 ▪ BLTN_CAM_State = 0x0 (BLTN_CAM Valid) ▪ BLTN_CAM_SD_Card_State = 0x0 (Good) ▪ 연관 제어기 CAN/Ethernet 통신 가능 상태 ▪ 차량 전원: KEY ON ▪ 차량 전압: 12V | 1 | Touch_CCNC_HOME_Icon() | Pass_diagnostic() |  |  |  |  | X | X | 10_DIA3_1259
[6 empty] | 2 | TesterPresent_Func_0x00(1) | Pass_diagnostic() |  |  |  |  | X | X | 10_DIA3_1259
[6 empty] | 3 | Request_0x795("10 01") | Pass_diagnostic() |  |  |  |  | X | X | 10_DIA3_1259
[6 empty] | 4 | Request_0x795("10 03") | Pass_diagnostic() |  |  |  |  | X | X | 10_DIA3_1259
[6 empty] | 5 | Request_0x795("28 02 03") | Pass_diagnostic() |  |  |  |  | X | X | 10_DIA3_1259
[6 empty] | 6 | Touch_Built_In_CAM_Icon() | Obj_Target_OK("BLTN_CAM_HU_UI_Mode", 0x0) |  |  |  | BLTN_CAM_HU_UI_Mode | X | X | 10_DIA3_1259
[6 empty] | 7 | TesterPresent_Func_0x00(0) | Pass_diagnostic() |  |  |  |  | X | X | 10_DIA3_1259
DIA3_1260 | ▪ Requirement-based test ▪ Test of interaction/ communication | ▪ Requirements Analysis ▪ Interface Analysis | CommunicationControl [28 02 03] && TesterPresent(4가지 경우의 수)에 대한 중지 유지 확인 | CommunicationControl [28 02 03] && TesterPresent_Func_0x80(1) 조건에서 10초 후, DVRS 모드 진입 불가 확인, 0x7df | ▪ 빌트인캠 부팅 완료 ▪ BLTN_CAM_State = 0x0 (BLTN_CAM Valid) ▪ BLTN_CAM_SD_Card_State = 0x0 (Good) ▪ 연관 제어기 CAN/Ethernet 통신 가능 상태 ▪ 차량 전원: KEY ON ▪ 차량 전압: 12V | 1 | Touch_CCNC_HOME_Icon() | Pass_diagnostic() |  |  |  |  | X | X | 10_DIA3_1260
[6 empty] | 2 | TesterPresent_Func_0x80(1) | Pass_diagnostic() |  |  |  |  | X | X | 10_DIA3_1260
[6 empty] | 3 | Request_0x795("10 01") | Pass_diagnostic() |  |  |  |  | X | X | 10_DIA3_1260
[6 empty] | 4 | Request_0x795("10 03") | Pass_diagnostic() |  |  |  |  | X | X | 10_DIA3_1260
[6 empty] | 5 | Request_0x795("28 02 03") | Pass_diagnostic() |  |  |  |  | X | X | 10_DIA3_1260
[6 empty] | 6 | Touch_Built_In_CAM_Icon() | Obj_Target_OK("BLTN_CAM_HU_UI_Mode", 0x0) |  |  |  | BLTN_CAM_HU_UI_Mode | X | X | 10_DIA3_1260
[6 empty] | 7 | TesterPresent_Func_0x80(0) | Pass_diagnostic() |  |  |  |  | X | X | 10_DIA3_1260
DIA3_1261 | ▪ Requirement-based test ▪ Test of interaction/ communication | ▪ Requirements Analysis ▪ Interface Analysis | CommunicationControl [28 03 01] && TesterPresent(4가지 경우의 수)에 대한 중지 유지 확인 | CommunicationControl [28 03 01] && TesterPresent_Phy_0x00(1) 조건에서 10초후 Normal 메시지 중단 여부 확인, 0x795 | ▪ 빌트인캠 부팅 완료 ▪ BLTN_CAM_State = 0x0 (BLTN_CAM Valid) ▪ BLTN_CAM_SD_Card_State = 0x0 (Good) ▪ 연관 제어기 CAN/Ethernet 통신 가능 상태 ▪ 차량 전원: KEY ON ▪ 차량 전압: 12V | 1 | Touch_CCNC_HOME_Icon() | Pass_diagnostic() |  |  |  |  | X | X | 10_DIA3_1261
[6 empty] | 2 | TesterPresent_Phy_0x00(1) | Pass_diagnostic() |  |  |  |  | X | X | 10_DIA3_1261
[6 empty] | 3 | Request_0x795("10 01") | Pass_diagnostic() |  |  |  |  | X | X | 10_DIA3_1261
[6 empty] | 4 | Request_0x795("10 03") | Pass_diagnostic() |  |  |  |  | X | X | 10_DIA3_1261
[6 empty] | 5 | Request_0x795("28 03 01") | inspectTimeout_obj("BLTN_CAM_HU_UI_Mode", 500) |  |  |  | BLTN_CAM_HU_UI_Mode | X | X | 10_DIA3_1261
[6 empty] | 6 | TesterPresent_Phy_0x00(0) | Pass_diagnostic() |  |  |  |  | X | X | 10_DIA3_1261
DIA3_1262 | ▪ Requirement-based test ▪ Test of interaction/ communication | ▪ Requirements Analysis ▪ Interface Analysis | CommunicationControl [28 03 01] && TesterPresent(4가지 경우의 수)에 대한 중지 유지 확인 | CommunicationControl [28 03 01] && TesterPresent_Phy_0x80(1) 조건에서 10초후 Normal 메시지 중단 여부 확인, 0x795 | ▪ 빌트인캠 부팅 완료 ▪ BLTN_CAM_State = 0x0 (BLTN_CAM Valid) ▪ BLTN_CAM_SD_Card_State = 0x0 (Good) ▪ 연관 제어기 CAN/Ethernet 통신 가능 상태 ▪ 차량 전원: KEY ON ▪ 차량 전압: 12V | 1 | Touch_CCNC_HOME_Icon() | Pass_diagnostic() |  |  |  |  | X | X | 10_DIA3_1262
[6 empty] | 2 | TesterPresent_Phy_0x80(1) | Pass_diagnostic() |  |  |  |  | X | X | 10_DIA3_1262
[6 empty] | 3 | Request_0x795("10 01") | Pass_diagnostic() |  |  |  |  | X | X | 10_DIA3_1262
[6 empty] | 4 | Request_0x795("10 03") | Pass_diagnostic() |  |  |  |  | X | X | 10_DIA3_1262
[6 empty] | 5 | Request_0x795("28 03 01") | inspectTimeout_obj("BLTN_CAM_HU_UI_Mode", 500) |  |  |  | BLTN_CAM_HU_UI_Mode | X | X | 10_DIA3_1262
[6 empty] | 6 | TesterPresent_Phy_0x80(0) | Pass_diagnostic() |  |  |  |  | X | X | 10_DIA3_1262
DIA3_1263 | ▪ Requirement-based test ▪ Test of interaction/ communication | ▪ Requirements Analysis ▪ Interface Analysis | CommunicationControl [28 03 01] && TesterPresent(4가지 경우의 수)에 대한 중지 유지 확인 | CommunicationControl [28 03 01] && TesterPresent_Func_0x00(1) 조건에서 10초후 Normal 메시지 중단 여부 확인, 0x7df | ▪ 빌트인캠 부팅 완료 ▪ BLTN_CAM_State = 0x0 (BLTN_CAM Valid) ▪ BLTN_CAM_SD_Card_State = 0x0 (Good) ▪ 연관 제어기 CAN/Ethernet 통신 가능 상태 ▪ 차량 전원: KEY ON ▪ 차량 전압: 12V | 1 | Touch_CCNC_HOME_Icon() | Pass_diagnostic() |  |  |  |  | X | X | 10_DIA3_1263
[6 empty] | 2 | TesterPresent_Func_0x00(1) | Pass_diagnostic() |  |  |  |  | X | X | 10_DIA3_1263
[6 empty] | 3 | Request_0x795("10 01") | Pass_diagnostic() |  |  |  |  | X | X | 10_DIA3_1263
[6 empty] | 4 | Request_0x795("10 03") | Pass_diagnostic() |  |  |  |  | X | X | 10_DIA3_1263
[6 empty] | 5 | Request_0x795("28 03 01") | inspectTimeout_obj("BLTN_CAM_HU_UI_Mode", 500) |  |  |  | BLTN_CAM_HU_UI_Mode | X | X | 10_DIA3_1263
[6 empty] | 6 | TesterPresent_Func_0x00(0) | Pass_diagnostic() |  |  |  |  | X | X | 10_DIA3_1263
DIA3_1264 | ▪ Requirement-based test ▪ Test of interaction/ communication | ▪ Requirements Analysis ▪ Interface Analysis | CommunicationControl [28 03 01] && TesterPresent(4가지 경우의 수)에 대한 중지 유지 확인 | CommunicationControl [28 03 01] && TesterPresent_Func_0x80(1) 조건에서 10초후 Normal 메시지 중단 여부 확인, 0x7df | ▪ 빌트인캠 부팅 완료 ▪ BLTN_CAM_State = 0x0 (BLTN_CAM Valid) ▪ BLTN_CAM_SD_Card_State = 0x0 (Good) ▪ 연관 제어기 CAN/Ethernet 통신 가능 상태 ▪ 차량 전원: KEY ON ▪ 차량 전압: 12V | 1 | Touch_CCNC_HOME_Icon() | Pass_diagnostic() |  |  |  |  | X | X | 10_DIA3_1264
[6 empty] | 2 | TesterPresent_Func_0x80(1) | Pass_diagnostic() |  |  |  |  | X | X | 10_DIA3_1264
[6 empty] | 3 | Request_0x795("10 01") | Pass_diagnostic() |  |  |  |  | X | X | 10_DIA3_1264
[6 empty] | 4 | Request_0x795("10 03") | Pass_diagnostic() |  |  |  |  | X | X | 10_DIA3_1264
[6 empty] | 5 | Request_0x795("28 03 01") | inspectTimeout_obj("BLTN_CAM_HU_UI_Mode", 500) |  |  |  | BLTN_CAM_HU_UI_Mode | X | X | 10_DIA3_1264
[6 empty] | 6 | TesterPresent_Func_0x80(0) | Pass_diagnostic() |  |  |  |  | X | X | 10_DIA3_1264
DIA3_1265 | ▪ Requirement-based test ▪ Test of interaction/ communication | ▪ Requirements Analysis ▪ Interface Analysis | CommunicationControl [28 03 02] && TesterPresent(4가지 경우의 수)에 대한 중지 유지 확인 | CommunicationControl [28 03 02] && TesterPresent_Phy_0x00(1) 조건에서 10초후 NM 메시지 중단 여부 확인, 0x795 | ▪ 빌트인캠 부팅 완료 ▪ BLTN_CAM_State = 0x0 (BLTN_CAM Valid) ▪ BLTN_CAM_SD_Card_State = 0x0 (Good) ▪ 연관 제어기 CAN/Ethernet 통신 가능 상태 ▪ 차량 전원: KEY ON ▪ 차량 전압: 12V | 1 | TesterPresent_Phy_0x00(1) | Pass_diagnostic() |  |  |  |  | X | X | 10_DIA3_1265
[6 empty] | 2 | Request_0x795("10 01") | Pass_diagnostic() |  |  |  |  | X | X | 10_DIA3_1265
[6 empty] | 3 | Request_0x795("10 03") | Pass_diagnostic() |  |  |  |  | X | X | 10_DIA3_1265
[6 empty] | 4 | Request_0x795("28 03 02") | check_timeout_NM_Msg(4000) |  |  |  |  | X | X | 10_DIA3_1265
[6 empty] | 5 | TesterPresent_Phy_0x00(0) | Pass_diagnostic() |  |  |  |  | X | X | 10_DIA3_1265
DIA3_1266 | ▪ Requirement-based test ▪ Test of interaction/ communication | ▪ Requirements Analysis ▪ Interface Analysis | CommunicationControl [28 03 02] && TesterPresent(4가지 경우의 수)에 대한 중지 유지 확인 | CommunicationControl [28 03 02] && TesterPresent_Phy_0x80(1) 조건에서 10초후 NM 메시지 중단 여부 확인, 0x795 | ▪ 빌트인캠 부팅 완료 ▪ BLTN_CAM_State = 0x0 (BLTN_CAM Valid) ▪ BLTN_CAM_SD_Card_State = 0x0 (Good) ▪ 연관 제어기 CAN/Ethernet 통신 가능 상태 ▪ 차량 전원: KEY ON ▪ 차량 전압: 12V | 1 | TesterPresent_Phy_0x80(1) | Pass_diagnostic() |  |  |  |  | X | X | 10_DIA3_1266
[6 empty] | 2 | Request_0x795("10 01") | Pass_diagnostic() |  |  |  |  | X | X | 10_DIA3_1266
[6 empty] | 3 | Request_0x795("10 03") | Pass_diagnostic() |  |  |  |  | X | X | 10_DIA3_1266
[6 empty] | 4 | Request_0x795("28 03 02") | check_timeout_NM_Msg(4000) |  |  |  |  | X | X | 10_DIA3_1266
[6 empty] | 5 | TesterPresent_Phy_0x80(0) | Pass_diagnostic() |  |  |  |  | X | X | 10_DIA3_1266
DIA3_1267 | ▪ Requirement-based test ▪ Test of interaction/ communication | ▪ Requirements Analysis ▪ Interface Analysis | CommunicationControl [28 03 02] && TesterPresent(4가지 경우의 수)에 대한 중지 유지 확인 | CommunicationControl [28 03 02] && TesterPresent_Func_0x00(1) 조건에서 10초후 NM 메시지 중단 여부 확인, 0x7df | ▪ 빌트인캠 부팅 완료 ▪ BLTN_CAM_State = 0x0 (BLTN_CAM Valid) ▪ BLTN_CAM_SD_Card_State = 0x0 (Good) ▪ 연관 제어기 CAN/Ethernet 통신 가능 상태 ▪ 차량 전원: KEY ON ▪ 차량 전압: 12V | 1 | TesterPresent_Func_0x00(1) | Pass_diagnostic() |  |  |  |  | X | X | 10_DIA3_1267
[6 empty] | 2 | Request_0x795("10 01") | Pass_diagnostic() |  |  |  |  | X | X | 10_DIA3_1267
[6 empty] | 3 | Request_0x795("10 03") | Pass_diagnostic() |  |  |  |  | X | X | 10_DIA3_1267
[6 empty] | 4 | Request_0x795("28 03 02") | check_timeout_NM_Msg(4000) |  |  |  |  | X | X | 10_DIA3_1267
[6 empty] | 5 | TesterPresent_Func_0x00(0) | Pass_diagnostic() |  |  |  |  | X | X | 10_DIA3_1267
DIA3_1268 | ▪ Requirement-based test ▪ Test of interaction/ communication | ▪ Requirements Analysis ▪ Interface Analysis | CommunicationControl [28 03 02] && TesterPresent(4가지 경우의 수)에 대한 중지 유지 확인 | CommunicationControl [28 03 02] && TesterPresent_Func_0x80(1) 조건에서 10초후 NM 메시지 중단 여부 확인, 0x7df | ▪ 빌트인캠 부팅 완료 ▪ BLTN_CAM_State = 0x0 (BLTN_CAM Valid) ▪ BLTN_CAM_SD_Card_State = 0x0 (Good) ▪ 연관 제어기 CAN/Ethernet 통신 가능 상태 ▪ 차량 전원: KEY ON ▪ 차량 전압: 12V | 1 | TesterPresent_Func_0x80(1) | Pass_diagnostic() |  |  |  |  | X | X | 10_DIA3_1268
[6 empty] | 2 | Request_0x795("10 01") | Pass_diagnostic() |  |  |  |  | X | X | 10_DIA3_1268
[6 empty] | 3 | Request_0x795("10 03") | Pass_diagnostic() |  |  |  |  | X | X | 10_DIA3_1268
[6 empty] | 4 | Request_0x795("28 03 02") | check_timeout_NM_Msg(4000) |  |  |  |  | X | X | 10_DIA3_1268
[6 empty] | 5 | TesterPresent_Func_0x80(0) | Pass_diagnostic() |  |  |  |  | X | X | 10_DIA3_1268
DIA3_1269 | ▪ Requirement-based test ▪ Test of interaction/ communication | ▪ Requirements Analysis ▪ Interface Analysis | CommunicationControl [28 03 03] && TesterPresent(4가지 경우의 수)에 대한 중지 유지 확인 | CommunicationControl [28 03 03] && TesterPresent_Phy_0x00(1) 조건에서 10초후 Normal & NM 메시지 중단 여부 확인, 0x795 | ▪ 빌트인캠 부팅 완료 ▪ BLTN_CAM_State = 0x0 (BLTN_CAM Valid) ▪ BLTN_CAM_SD_Card_State = 0x0 (Good) ▪ 연관 제어기 CAN/Ethernet 통신 가능 상태 ▪ 차량 전원: KEY ON ▪ 차량 전압: 12V | 1 | TesterPresent_Phy_0x00(1) | Pass_diagnostic() |  |  |  |  | X | X | 10_DIA3_1269
[6 empty] | 2 | Request_0x795("10 01") | Pass_diagnostic() |  |  |  |  | X | X | 10_DIA3_1269
[6 empty] | 3 | Request_0x795("10 03") | Pass_diagnostic() |  |  |  |  | X | X | 10_DIA3_1269
[6 empty] | 4 | Request_0x795("28 03 03") | check_timeout_NM_Msg(4000) inspectTimeout_obj("BLTN_CAM_HU_UI_Mode", 500) |  |  |  | BLTN_CAM_HU_UI_Mode | X | X | 10_DIA3_1269
[6 empty] | 5 | TesterPresent_Phy_0x00(0) | Pass_diagnostic() |  |  |  |  | X | X | 10_DIA3_1269
DIA3_1270 | ▪ Requirement-based test ▪ Test of interaction/ communication | ▪ Requirements Analysis ▪ Interface Analysis | CommunicationControl [28 03 03] && TesterPresent(4가지 경우의 수)에 대한 중지 유지 확인 | CommunicationControl [28 03 03] && TesterPresent_Phy_0x80(1) 조건에서 10초후 Normal & NM 메시지 중단 여부 확인, 0x795 | ▪ 빌트인캠 부팅 완료 ▪ BLTN_CAM_State = 0x0 (BLTN_CAM Valid) ▪ BLTN_CAM_SD_Card_State = 0x0 (Good) ▪ 연관 제어기 CAN/Ethernet 통신 가능 상태 ▪ 차량 전원: KEY ON ▪ 차량 전압: 12V | 1 | TesterPresent_Phy_0x80(1) | Pass_diagnostic() |  |  |  |  | X | X | 10_DIA3_1270
[6 empty] | 2 | Request_0x795("10 01") | Pass_diagnostic() |  |  |  |  | X | X | 10_DIA3_1270
[6 empty] | 3 | Request_0x795("10 03") | Pass_diagnostic() |  |  |  |  | X | X | 10_DIA3_1270
[6 empty] | 4 | Request_0x795("28 03 03") | check_timeout_NM_Msg(4000) inspectTimeout_obj("BLTN_CAM_HU_UI_Mode", 500) |  |  |  | BLTN_CAM_HU_UI_Mode | X | X | 10_DIA3_1270
[6 empty] | 5 | TesterPresent_Phy_0x80(0) | Pass_diagnostic() |  |  |  |  | X | X | 10_DIA3_1270
DIA3_1271 | ▪ Requirement-based test ▪ Test of interaction/ communication | ▪ Requirements Analysis ▪ Interface Analysis | CommunicationControl [28 03 03] && TesterPresent(4가지 경우의 수)에 대한 중지 유지 확인 | CommunicationControl [28 03 03] && TesterPresent_Func_0x00(1) 조건에서 10초후 Normal & NM 메시지 중단 여부 확인, 0x7df | ▪ 빌트인캠 부팅 완료 ▪ BLTN_CAM_State = 0x0 (BLTN_CAM Valid) ▪ BLTN_CAM_SD_Card_State = 0x0 (Good) ▪ 연관 제어기 CAN/Ethernet 통신 가능 상태 ▪ 차량 전원: KEY ON ▪ 차량 전압: 12V | 1 | TesterPresent_Func_0x00(1) | Pass_diagnostic() |  |  |  |  | X | X | 10_DIA3_1271
[6 empty] | 2 | Request_0x795("10 01") | Pass_diagnostic() |  |  |  |  | X | X | 10_DIA3_1271
[6 empty] | 3 | Request_0x795("10 03") | Pass_diagnostic() |  |  |  |  | X | X | 10_DIA3_1271
[6 empty] | 4 | Request_0x795("28 03 03") | check_timeout_NM_Msg(4000) inspectTimeout_obj("BLTN_CAM_HU_UI_Mode", 500) |  |  |  | BLTN_CAM_HU_UI_Mode | X | X | 10_DIA3_1271
[6 empty] | 5 | TesterPresent_Func_0x00(0) | Pass_diagnostic() |  |  |  |  | X | X | 10_DIA3_1271
DIA3_1272 | ▪ Requirement-based test ▪ Test of interaction/ communication | ▪ Requirements Analysis ▪ Interface Analysis | CommunicationControl [28 03 03] && TesterPresent(4가지 경우의 수)에 대한 중지 유지 확인 | CommunicationControl [28 03 03] && TesterPresent_Func_0x80(1) 조건에서 10초후 Normal & NM 메시지 중단 여부 확인, 0x7df | ▪ 빌트인캠 부팅 완료 ▪ BLTN_CAM_State = 0x0 (BLTN_CAM Valid) ▪ BLTN_CAM_SD_Card_State = 0x0 (Good) ▪ 연관 제어기 CAN/Ethernet 통신 가능 상태 ▪ 차량 전원: KEY ON ▪ 차량 전압: 12V | 1 | TesterPresent_Func_0x80(1) | Pass_diagnostic() |  |  |  |  | X | X | 10_DIA3_1272
[6 empty] | 2 | Request_0x795("10 01") | Pass_diagnostic() |  |  |  |  | X | X | 10_DIA3_1272
[6 empty] | 3 | Request_0x795("10 03") | Pass_diagnostic() |  |  |  |  | X | X | 10_DIA3_1272
[6 empty] | 4 | Request_0x795("28 03 03") | check_timeout_NM_Msg(4000) inspectTimeout_obj("BLTN_CAM_HU_UI_Mode", 500) |  |  |  | BLTN_CAM_HU_UI_Mode | X | X | 10_DIA3_1272
[6 empty] | 5 | TesterPresent_Func_0x80(0) | Pass_diagnostic() |  |  |  |  | X | X | 10_DIA3_1272
[BLTN_CAM-진단-055] Request message (ReadDTCInformation Request Service ID 등)
[BLTN_CAM-진단-056] Positive response message
DIA3_1273 | ▪ Requirement-based test | ▪ Requirements Analysis | ReadDTCInformation - 0x795 | ReadDTCInformation [19 02 09], Default Session(01), 0x795 | ▪ 빌트인캠 부팅 완료 ▪ BLTN_CAM_State = 0x0 (BLTN_CAM Valid) ▪ BLTN_CAM_SD_Card_State = 0x0 (Good) ▪ 연관 제어기 CAN/Ethernet 통신 가능 상태 ▪ 차량 전원: KEY ON ▪ 차량 전압: 12V | 1 | TesterPresent_Phy_0x80(1) | Pass_diagnostic() |  |  |  |  | X | 00_1CHK_068 | 10_DIA3_1273
[6 empty] | 2 | Request_0x795("10 01") | response_0x79D = "50 01" |  |  |  |  | X | 00_1CHK_068 | 10_DIA3_1273
[6 empty] | 3 | Request_0x795("19 02 09") | response_0x79D = "59 02 09" |  |  |  |  | X | 00_1CHK_068 | 10_DIA3_1273
[6 empty] | 4 | TesterPresent_Phy_0x80(0) | Pass_diagnostic() |  |  |  |  | X | 00_1CHK_068 | 10_DIA3_1273
DIA3_1274 | ▪ Requirement-based test | ▪ Requirements Analysis | ReadDTCInformation - 0x795 | ReadDTCInformation [19 02 09], Programming Seesion(01), 시큐리티 해제 x, 0x795 | ▪ 빌트인캠 부팅 완료 ▪ BLTN_CAM_State = 0x0 (BLTN_CAM Valid) ▪ BLTN_CAM_SD_Card_State = 0x0 (Good) ▪ 연관 제어기 CAN/Ethernet 통신 가능 상태 ▪ 차량 전원: KEY ON ▪ 차량 전압: 12V | 1 | TesterPresent_Phy_0x80(1) | Pass_diagnostic() |  |  |  |  | X | 00_1CHK_068 | 10_DIA3_1274
[6 empty] | 2 | Request_0x795("10 01") | response_0x79D = "50 01" |  |  |  |  | X | 00_1CHK_068 | 10_DIA3_1274
[6 empty] | 3 | Request_0x795("10 02") | response_0x79D = "50 02" |  |  |  |  | X | 00_1CHK_068 | 10_DIA3_1274
[6 empty] | 4 | Request_0x795("19 02 09") | response_0x79D = "7F 19 7F" |  |  |  |  | X | 00_1CHK_068 | 10_DIA3_1274
[6 empty] | 5 | TesterPresent_Phy_0x80(0) | Pass_diagnostic() |  |  |  |  | X | 00_1CHK_068 | 10_DIA3_1274
DIA3_1275 | ▪ Requirement-based test | ▪ Requirements Analysis | ReadDTCInformation - 0x795 | ReadDTCInformation [19 02 09], Programming Seesion(01), 시큐리티 해제 o, 0x795 | ▪ 빌트인캠 부팅 완료 ▪ BLTN_CAM_State = 0x0 (BLTN_CAM Valid) ▪ BLTN_CAM_SD_Card_State = 0x0 (Good) ▪ 연관 제어기 CAN/Ethernet 통신 가능 상태 ▪ 차량 전원: KEY ON ▪ 차량 전압: 12V | 1 | TesterPresent_Phy_0x80(1) | Pass_diagnostic() |  |  |  |  | X | 00_1CHK_068 | 10_DIA3_1275
[6 empty] | 2 | Request_0x795("10 02") | response_0x79D = "50 02" |  |  |  |  | X | 00_1CHK_068 | 10_DIA3_1275
[6 empty] | 3 | SecurityAccess = 1 | response_0x79D = "67 12" |  |  |  |  | X | 00_1CHK_068 | 10_DIA3_1275
[6 empty] | 4 | Request_0x795("19 02 09") | response_0x79D = "7F 19 7F" |  |  |  |  | X | 00_1CHK_068 | 10_DIA3_1275
[6 empty] | 5 | TesterPresent_Phy_0x80(0) | Pass_diagnostic() |  |  |  |  | X | 00_1CHK_068 | 10_DIA3_1275
DIA3_1276 | ▪ Requirement-based test | ▪ Requirements Analysis | ReadDTCInformation - 0x795 | extended Diagnostic Session (03) 에서 DTC Read Req Req ID : 0x795 | ▪ 빌트인캠 부팅 완료 ▪ BLTN_CAM_State = 0x0 (BLTN_CAM Valid) ▪ BLTN_CAM_SD_Card_State = 0x0 (Good) ▪ 연관 제어기 CAN/Ethernet 통신 가능 상태 ▪ 차량 전원: KEY ON ▪ 차량 전압: 12V | 1 | TesterPresent_Phy_0x80(1) | Pass_diagnostic() |  |  |  |  | X | 00_1CHK_068 | 10_DIA3_1276
[6 empty] | 2 | Request_0x795("10 01") | response_0x79D = "50 01" |  |  |  |  | X | 00_1CHK_068 | 10_DIA3_1276
[6 empty] | 3 | Request_0x795("10 03") | response_0x79D = "50 03" |  |  |  |  | X | 00_1CHK_068 | 10_DIA3_1276
[6 empty] | 4 | Request_0x795("19 02 09") | response_0x79D = "59 02 09" |  |  |  |  | X | 00_1CHK_068 | 10_DIA3_1276
[6 empty] | 5 | TesterPresent_Phy_0x80(0) | Pass_diagnostic() |  |  |  |  | X | 00_1CHK_068 | 10_DIA3_1276
DIA3_1277 | ▪ Requirement-based test | ▪ Requirements Analysis | ReadDTCInformation - 0x795 | ReadDTCInformation [19 01 09], Default Session(01), 0x795 | ▪ 빌트인캠 부팅 완료 ▪ BLTN_CAM_State = 0x0 (BLTN_CAM Valid) ▪ BLTN_CAM_SD_Card_State = 0x0 (Good) ▪ 연관 제어기 CAN/Ethernet 통신 가능 상태 ▪ 차량 전원: KEY ON ▪ 차량 전압: 12V | 1 | TesterPresent_Phy_0x80(1) | Pass_diagnostic() |  |  |  | #20828 xx xx 자리 현재,과거 고장 DTC 개수 (High, Low Bye) 00 -> 04 BICIM2-2252 | X | 00_1CHK_069 | 10_DIA3_1277
[6 empty] | 2 | Request_0x795("10 01") | response_0x79D = "50 01" |  |  |  |  | X | 00_1CHK_069 | 10_DIA3_1277
[6 empty] | 3 | Request_0x795("19 01 09") | response_0x79D = "59 01 09 04 xx xx" print_string("SW Platform ver : 22.23.A0/B0.10.01부터 반영, 기존 : 59 01 09 00") |  |  |  |  | X | 00_1CHK_069 | 10_DIA3_1277
[6 empty] | 4 | TesterPresent_Phy_0x80(0) | Pass_diagnostic() |  |  |  |  | X | 00_1CHK_069 | 10_DIA3_1277
DIA3_1278 | ▪ Requirement-based test | ▪ Requirements Analysis | ReadDTCInformation - 0x795 | ReadDTCInformation [19 01 09], Programming Seesion(01), 시큐리티 해제 x, 0x795 | ▪ 빌트인캠 부팅 완료 ▪ BLTN_CAM_State = 0x0 (BLTN_CAM Valid) ▪ BLTN_CAM_SD_Card_State = 0x0 (Good) ▪ 연관 제어기 CAN/Ethernet 통신 가능 상태 ▪ 차량 전원: KEY ON ▪ 차량 전압: 12V | 1 | TesterPresent_Phy_0x80(1) | Pass_diagnostic() |  |  |  |  | X | 00_1CHK_069 | 10_DIA3_1278
[6 empty] | 2 | Request_0x795("10 01") | response_0x79D = "50 01" |  |  |  |  | X | 00_1CHK_069 | 10_DIA3_1278
[6 empty] | 3 | Request_0x795("10 02") | response_0x79D = "50 02" |  |  |  |  | X | 00_1CHK_069 | 10_DIA3_1278
[6 empty] | 4 | Request_0x795("19 01 09") | response_0x79D = "7F 19 7F" |  |  |  |  | X | 00_1CHK_069 | 10_DIA3_1278
[6 empty] | 5 | TesterPresent_Phy_0x80(0) | Pass_diagnostic() |  |  |  |  | X | 00_1CHK_069 | 10_DIA3_1278
DIA3_1279 | ▪ Requirement-based test | ▪ Requirements Analysis | ReadDTCInformation - 0x795 | ReadDTCInformation [19 01 09], Programming Seesion(01), 시큐리티 해제 o, 0x795 | ▪ 빌트인캠 부팅 완료 ▪ BLTN_CAM_State = 0x0 (BLTN_CAM Valid) ▪ BLTN_CAM_SD_Card_State = 0x0 (Good) ▪ 연관 제어기 CAN/Ethernet 통신 가능 상태 ▪ 차량 전원: KEY ON ▪ 차량 전압: 12V | 1 | TesterPresent_Phy_0x80(1) | Pass_diagnostic() |  |  |  |  | X | 00_1CHK_069 | 10_DIA3_1279
[6 empty] | 2 | Request_0x795("10 02") | response_0x79D = "50 02" |  |  |  |  | X | 00_1CHK_069 | 10_DIA3_1279
[6 empty] | 3 | SecurityAccess = 1 | response_0x79D = "67 12" |  |  |  |  | X | 00_1CHK_069 | 10_DIA3_1279
[6 empty] | 4 | Request_0x795("19 01 09") | response_0x79D = "7F 19 7F" |  |  |  |  | X | 00_1CHK_069 | 10_DIA3_1279
[6 empty] | 5 | TesterPresent_Phy_0x80(0) | Pass_diagnostic() |  |  |  |  | X | 00_1CHK_069 | 10_DIA3_1279
DIA3_1280 | ▪ Requirement-based test | ▪ Requirements Analysis | ReadDTCInformation - 0x795 | extended Diagnostic Session (03) 에서 DTC Read Req Req ID : 0x795 | ▪ 빌트인캠 부팅 완료 ▪ BLTN_CAM_State = 0x0 (BLTN_CAM Valid) ▪ BLTN_CAM_SD_Card_State = 0x0 (Good) ▪ 연관 제어기 CAN/Ethernet 통신 가능 상태 ▪ 차량 전원: KEY ON ▪ 차량 전압: 12V | 1 | TesterPresent_Phy_0x80(1) | Pass_diagnostic() |  |  |  |  | X | 00_1CHK_069 | 10_DIA3_1280
[6 empty] | 2 | Request_0x795("10 01") | response_0x79D = "50 01" |  |  |  |  | X | 00_1CHK_069 | 10_DIA3_1280
[6 empty] | 3 | Request_0x795("10 03") | response_0x79D = "50 03" |  |  |  |  | X | 00_1CHK_069 | 10_DIA3_1280
[6 empty] | 4 | Request_0x795("19 01 09") | response_0x79D = "59 01 09 04 xx xx" print_string("SW Platform ver : 22.23.A0/B0.10.01부터 반영, 기존 : 59 01 09 00") |  |  |  |  | X | 00_1CHK_069 | 10_DIA3_1280
[6 empty] | 5 | TesterPresent_Phy_0x80(0) | Pass_diagnostic() |  |  |  |  | X | 00_1CHK_069 | 10_DIA3_1280
DIA3_1281 | ▪ Requirement-based test | ▪ Requirements Analysis | ReadDTCInformation - 0x795 | ReadDTCInformation [19 82 09], Default Session(01), 0x795 | ▪ 빌트인캠 부팅 완료 ▪ BLTN_CAM_State = 0x0 (BLTN_CAM Valid) ▪ BLTN_CAM_SD_Card_State = 0x0 (Good) ▪ 연관 제어기 CAN/Ethernet 통신 가능 상태 ▪ 차량 전원: KEY ON ▪ 차량 전압: 12V | 1 | TesterPresent_Phy_0x80(1) | Pass_diagnostic() |  |  |  |  | X | X | 10_DIA3_1281
[6 empty] | 2 | Request_0x795("10 01") | response_0x79D = "50 01" |  |  |  |  | X | X | 10_DIA3_1281
[6 empty] | 3 | Request_0x795("19 82 09") | response_0x79D = "Timeout" |  |  |  |  | X | X | 10_DIA3_1281
[6 empty] | 4 | TesterPresent_Phy_0x80(0) | Pass_diagnostic() |  |  |  |  | X | X | 10_DIA3_1281
DIA3_1282 | ▪ Requirement-based test | ▪ Requirements Analysis | ReadDTCInformation - 0x795 | ReadDTCInformation [19 82 09], Programming Seesion(01), 시큐리티 해제 x, 0x795 | ▪ 빌트인캠 부팅 완료 ▪ BLTN_CAM_State = 0x0 (BLTN_CAM Valid) ▪ BLTN_CAM_SD_Card_State = 0x0 (Good) ▪ 연관 제어기 CAN/Ethernet 통신 가능 상태 ▪ 차량 전원: KEY ON ▪ 차량 전압: 12V | 1 | TesterPresent_Phy_0x80(1) | Pass_diagnostic() |  |  |  |  | X | X | 10_DIA3_1282
[6 empty] | 2 | Request_0x795("10 01") | response_0x79D = "50 01" |  |  |  |  | X | X | 10_DIA3_1282
[6 empty] | 3 | Request_0x795("10 02") | response_0x79D = "50 02" |  |  |  |  | X | X | 10_DIA3_1282
[6 empty] | 4 | Request_0x795("19 82 09") | response_0x79D = "7F 19 7F" |  |  |  |  | X | X | 10_DIA3_1282
[6 empty] | 5 | TesterPresent_Phy_0x80(0) | Pass_diagnostic() |  |  |  |  | X | X | 10_DIA3_1282
DIA3_1283 | ▪ Requirement-based test | ▪ Requirements Analysis | ReadDTCInformation - 0x795 | ReadDTCInformation [19 82 09], Programming Seesion(01), 시큐리티 해제 o, 0x795 | ▪ 빌트인캠 부팅 완료 ▪ BLTN_CAM_State = 0x0 (BLTN_CAM Valid) ▪ BLTN_CAM_SD_Card_State = 0x0 (Good) ▪ 연관 제어기 CAN/Ethernet 통신 가능 상태 ▪ 차량 전원: KEY ON ▪ 차량 전압: 12V | 1 | TesterPresent_Phy_0x80(1) | Pass_diagnostic() |  |  |  |  | X | X | 10_DIA3_1283
[6 empty] | 2 | Request_0x795("10 02") | response_0x79D = "50 02" |  |  |  |  | X | X | 10_DIA3_1283
[6 empty] | 3 | SecurityAccess = 1 | response_0x79D = "67 12" |  |  |  |  | X | X | 10_DIA3_1283
[6 empty] | 4 | Request_0x795("19 82 09") | response_0x79D = "7F 19 7F" |  |  |  |  | X | X | 10_DIA3_1283
[6 empty] | 5 | TesterPresent_Phy_0x80(0) | Pass_diagnostic() |  |  |  |  | X | X | 10_DIA3_1283
DIA3_1284 | ▪ Requirement-based test | ▪ Requirements Analysis | ReadDTCInformation - 0x795 | extended Diagnostic Session (03) 에서 DTC Read Req Req ID : 0x795 | ▪ 빌트인캠 부팅 완료 ▪ BLTN_CAM_State = 0x0 (BLTN_CAM Valid) ▪ BLTN_CAM_SD_Card_State = 0x0 (Good) ▪ 연관 제어기 CAN/Ethernet 통신 가능 상태 ▪ 차량 전원: KEY ON ▪ 차량 전압: 12V | 1 | TesterPresent_Phy_0x80(1) | Pass_diagnostic() |  |  |  |  | X | X | 10_DIA3_1284
[6 empty] | 2 | Request_0x795("10 01") | response_0x79D = "50 01" |  |  |  |  | X | X | 10_DIA3_1284
[6 empty] | 3 | Request_0x795("10 03") | response_0x79D = "50 03" |  |  |  |  | X | X | 10_DIA3_1284
[6 empty] | 4 | Request_0x795("19 82 09") | response_0x79D = "Timeout" |  |  |  |  | X | X | 10_DIA3_1284
[6 empty] | 5 | TesterPresent_Phy_0x80(0) | Pass_diagnostic() |  |  |  | 7DF로 ReadDTC 멀티프레임이라 배제 | X | X | 10_DIA3_1284
DIA3_1285 | ▪ Requirement-based test | ▪ Requirements Analysis | ReadDTCInformation - 0x795 | ReadDTCInformation [19 81 09], Default Session(01), 0x795 | ▪ 빌트인캠 부팅 완료 ▪ BLTN_CAM_State = 0x0 (BLTN_CAM Valid) ▪ BLTN_CAM_SD_Card_State = 0x0 (Good) ▪ 연관 제어기 CAN/Ethernet 통신 가능 상태 ▪ 차량 전원: KEY ON ▪ 차량 전압: 12V | 1 | TesterPresent_Phy_0x80(1) | Pass_diagnostic() |  |  |  | #20828 xx xx 자리 현재,과거 고장 DTC 개수 (High, Low Bye) | X | X | 10_DIA3_1285
[6 empty] | 2 | Request_0x795("10 01") | response_0x79D = "50 01" |  |  |  |  | X | X | 10_DIA3_1285
[6 empty] | 3 | Request_0x795("19 81 09") | response_0x79D = "Timeout" |  |  |  |  | X | X | 10_DIA3_1285
[6 empty] | 4 | TesterPresent_Phy_0x80(0) | Pass_diagnostic() |  |  |  |  | X | X | 10_DIA3_1285
DIA3_1286 | ▪ Requirement-based test | ▪ Requirements Analysis | ReadDTCInformation - 0x795 | ReadDTCInformation [19 81 09], Programming Seesion(01), 시큐리티 해제 x, 0x795 | ▪ 빌트인캠 부팅 완료 ▪ BLTN_CAM_State = 0x0 (BLTN_CAM Valid) ▪ BLTN_CAM_SD_Card_State = 0x0 (Good) ▪ 연관 제어기 CAN/Ethernet 통신 가능 상태 ▪ 차량 전원: KEY ON ▪ 차량 전압: 12V | 1 | TesterPresent_Phy_0x80(1) | Pass_diagnostic() |  |  |  |  | X | X | 10_DIA3_1286
[6 empty] | 2 | Request_0x795("10 01") | response_0x79D = "50 01" |  |  |  |  | X | X | 10_DIA3_1286
[6 empty] | 3 | Request_0x795("10 02") | response_0x79D = "50 02" |  |  |  |  | X | X | 10_DIA3_1286
[6 empty] | 4 | Request_0x795("19 81 09") | response_0x79D = "7F 19 7F" |  |  |  |  | X | X | 10_DIA3_1286
[6 empty] | 5 | TesterPresent_Phy_0x80(0) | Pass_diagnostic() |  |  |  |  | X | X | 10_DIA3_1286
DIA3_1287 | ▪ Requirement-based test | ▪ Requirements Analysis | ReadDTCInformation - 0x795 | ReadDTCInformation [19 81 09], Programming Seesion(01), 시큐리티 해제 o, 0x795 | ▪ 빌트인캠 부팅 완료 ▪ BLTN_CAM_State = 0x0 (BLTN_CAM Valid) ▪ BLTN_CAM_SD_Card_State = 0x0 (Good) ▪ 연관 제어기 CAN/Ethernet 통신 가능 상태 ▪ 차량 전원: KEY ON ▪ 차량 전압: 12V | 1 | TesterPresent_Phy_0x80(1) | Pass_diagnostic() |  |  |  |  | X | X | 10_DIA3_1287
[6 empty] | 2 | Request_0x795("10 02") | response_0x79D = "50 02" |  |  |  |  | X | X | 10_DIA3_1287
[6 empty] | 3 | SecurityAccess = 1 | response_0x79D = "67 12" |  |  |  |  | X | X | 10_DIA3_1287
[6 empty] | 4 | Request_0x795("19 81 09") | response_0x79D = "7F 19 7F" |  |  |  |  | X | X | 10_DIA3_1287
[6 empty] | 5 | TesterPresent_Phy_0x80(0) | Pass_diagnostic() |  |  |  |  | X | X | 10_DIA3_1287
DIA3_1288 | ▪ Requirement-based test | ▪ Requirements Analysis | ReadDTCInformation - 0x795 | extended Diagnostic Session (03) 에서 DTC Read Req Req ID : 0x795 | ▪ 빌트인캠 부팅 완료 ▪ BLTN_CAM_State = 0x0 (BLTN_CAM Valid) ▪ BLTN_CAM_SD_Card_State = 0x0 (Good) ▪ 연관 제어기 CAN/Ethernet 통신 가능 상태 ▪ 차량 전원: KEY ON ▪ 차량 전압: 12V | 1 | TesterPresent_Phy_0x80(1) | Pass_diagnostic() |  |  |  |  | X | X | 10_DIA3_1288
[6 empty] | 2 | Request_0x795("10 01") | response_0x79D = "50 01" |  |  |  |  | X | X | 10_DIA3_1288
[6 empty] | 3 | Request_0x795("10 03") | response_0x79D = "50 03" |  |  |  |  | X | X | 10_DIA3_1288
[6 empty] | 4 | Request_0x795("19 81 09") | response_0x79D = "Timeout" |  |  |  |  | X | X | 10_DIA3_1288
[6 empty] | 5 | TesterPresent_Phy_0x80(0) | Pass_diagnostic() |  |  |  |  | X | X | 10_DIA3_1288
[BLTN_CAM-진단-057] Supported negative response codes
DIA3_1289 | ▪ Requirement-based test | ▪ Requirements Analysis | [ReadDTCInformation Service Negative Response] | NRC 12 - subFunctionNotSupported | ▪ 빌트인캠 부팅 완료 ▪ BLTN_CAM_State = 0x0 (BLTN_CAM Valid) ▪ BLTN_CAM_SD_Card_State = 0x0 (Good) ▪ 연관 제어기 CAN/Ethernet 통신 가능 상태 ▪ 차량 전원: KEY ON ▪ 차량 전압: 12V | 1 | Request_0x795("10 01") | response_0x79D = "50 01" |  |  |  |  | X | X | 10_DIA3_1289
[6 empty] | 2 | Request_0x795("19 99 09") | response_0x79D = "7F 19 12" |  |  |  |  | X | X | 10_DIA3_1289
DIA3_1290 | ▪ Requirement-based test | ▪ Requirements Analysis | [ReadDTCInformation Service Negative Response] | NRC 13 - incorrectMessageLengthOrInvalidFormat | ▪ 빌트인캠 부팅 완료 ▪ BLTN_CAM_State = 0x0 (BLTN_CAM Valid) ▪ BLTN_CAM_SD_Card_State = 0x0 (Good) ▪ 연관 제어기 CAN/Ethernet 통신 가능 상태 ▪ 차량 전원: KEY ON ▪ 차량 전압: 12V | 1 | Request_0x795("10 01") | response_0x79D = "50 01" |  |  |  |  | X | X | 10_DIA3_1290
[6 empty] | 2 | Request_0x795("19 82 09 11 22 33 44 55 66") | response_0x79D = "7F 19 13" |  |  |  |  | X | X | 10_DIA3_1290
DIA3_1291 | ▪ Requirement-based test | ▪ Requirements Analysis | [ReadDTCInformation Service Negative Response] with Functional Address | NRC 12 - subFunctionNotSupported with Functional Address | ▪ 빌트인캠 부팅 완료 ▪ BLTN_CAM_State = 0x0 (BLTN_CAM Valid) ▪ BLTN_CAM_SD_Card_State = 0x0 (Good) ▪ 연관 제어기 CAN/Ethernet 통신 가능 상태 ▪ 차량 전원: KEY ON ▪ 차량 전압: 12V | 1 | Request_0x795("10 01") | response_0x79D = "50 01" |  |  |  | #20807 Functional Address(0x7DF) 요청과 특정 NRC 조건에 맞게 미응답하도록 수정 | X | X | 10_DIA3_1291
[6 empty] | 2 | Request_0x7DF("19 99 09") | response_0x79D = "Timeout" |  |  |  |  | X | X | 10_DIA3_1291
DIA3_1292 | ▪ Requirement-based test | ▪ Requirements Analysis | [ReadDTCInformation Service Negative Response] with Functional Address | NRC 13 - incorrectMessageLengthOrInvalidFormat with Functional Address | ▪ 빌트인캠 부팅 완료 ▪ BLTN_CAM_State = 0x0 (BLTN_CAM Valid) ▪ BLTN_CAM_SD_Card_State = 0x0 (Good) ▪ 연관 제어기 CAN/Ethernet 통신 가능 상태 ▪ 차량 전원: KEY ON ▪ 차량 전압: 12V | 1 | Request_0x795("10 01") | response_0x79D = "50 01" |  |  |  |  | X | X | 10_DIA3_1292
[6 empty] | 2 | Request_0x7DF("19 82 09 11 22 33 44 55 66") | response_0x79D = "7F 19 13" |  |  |  |  | X | X | 10_DIA3_1292
[BLTN_CAM-진단-022] Request message (ControlDTCSetting Service ID 등)
[BLTN_CAM-진단-023] Positive response message
DIA3_1293 | ▪ Requirement-based test | ▪ Requirements Analysis | ControlDTCSetting 기본응답확인 | ControlDTCSetting Off [85 02] Req, Default Session(01), 0x795 | ▪ 빌트인캠 부팅 완료 ▪ BLTN_CAM_State = 0x0 (BLTN_CAM Valid) ▪ BLTN_CAM_SD_Card_State = 0x0 (Good) ▪ 연관 제어기 CAN/Ethernet 통신 가능 상태 ▪ 차량 전원: KEY ON ▪ 차량 전압: 12V | 1 | Request_0x795("10 01") | Pass_diagnostic() |  |  |  |  | X | X | 10_DIA3_1293
[6 empty] | 2 | Request_0x795("85 02") | response_0x79D = "7F 85 7F" |  |  |  |  | X | X | 10_DIA3_1293
DIA3_1294 | ▪ Requirement-based test | ▪ Requirements Analysis | ControlDTCSetting 기본응답확인 | ControlDTCSetting On[85 01] Req, Default Session(01), 0x795 | ▪ 빌트인캠 부팅 완료 ▪ BLTN_CAM_State = 0x0 (BLTN_CAM Valid) ▪ BLTN_CAM_SD_Card_State = 0x0 (Good) ▪ 연관 제어기 CAN/Ethernet 통신 가능 상태 ▪ 차량 전원: KEY ON ▪ 차량 전압: 12V | 1 | Request_0x795("85 01") | response_0x79D = "7F 85 7F" |  |  |  |  | X | X | 10_DIA3_1294
DIA3_1295 | ▪ Requirement-based test | ▪ Requirements Analysis | ControlDTCSetting 기본응답확인 | ControlDTCSetting OFF [85 02] Req, Programming Session(02), 0x795 | ▪ 빌트인캠 부팅 완료 ▪ BLTN_CAM_State = 0x0 (BLTN_CAM Valid) ▪ BLTN_CAM_SD_Card_State = 0x0 (Good) ▪ 연관 제어기 CAN/Ethernet 통신 가능 상태 ▪ 차량 전원: KEY ON ▪ 차량 전압: 12V | 1 | Request_0x795("10 02") | Pass_diagnostic() |  |  |  |  | X | X | 10_DIA3_1295
[6 empty] | 2 | Request_0x795("85 02") | response_0x79D = "C5 02" |  |  |  |  | X | X | 10_DIA3_1295
DIA3_1296 | ▪ Requirement-based test | ▪ Requirements Analysis | ControlDTCSetting 기본응답확인 | ControlDTCSetting On [85 01] Req, Programming Session(02), 0x795 | ▪ 빌트인캠 부팅 완료 ▪ BLTN_CAM_State = 0x0 (BLTN_CAM Valid) ▪ BLTN_CAM_SD_Card_State = 0x0 (Good) ▪ 연관 제어기 CAN/Ethernet 통신 가능 상태 ▪ 차량 전원: KEY ON ▪ 차량 전압: 12V | 1 | Request_0x795("10 02") | Pass_diagnostic() |  |  |  |  | X | X | 10_DIA3_1296
[6 empty] | 2 | Request_0x795("85 01") | response_0x79D = "C5 01" |  |  |  |  | X | X | 10_DIA3_1296
DIA3_1297 | ▪ Requirement-based test | ▪ Requirements Analysis | ControlDTCSetting 기본응답확인 | ControlDTCSetting OFF [85 02] Req, Extended Session(03), 0x795 | ▪ 빌트인캠 부팅 완료 ▪ BLTN_CAM_State = 0x0 (BLTN_CAM Valid) ▪ BLTN_CAM_SD_Card_State = 0x0 (Good) ▪ 연관 제어기 CAN/Ethernet 통신 가능 상태 ▪ 차량 전원: KEY ON ▪ 차량 전압: 12V | 1 | Request_0x795("10 03") | Pass_diagnostic() |  |  |  |  | X | X | 10_DIA3_1297
[6 empty] | 2 | Request_0x795("85 02") | response_0x79D = "C5 02" |  |  |  |  | X | X | 10_DIA3_1297
DIA3_1298 | ▪ Requirement-based test | ▪ Requirements Analysis | ControlDTCSetting 기본응답확인 | ControlDTCSetting On [85 01] Req, Extended Session(03), 0x795 | ▪ 빌트인캠 부팅 완료 ▪ BLTN_CAM_State = 0x0 (BLTN_CAM Valid) ▪ BLTN_CAM_SD_Card_State = 0x0 (Good) ▪ 연관 제어기 CAN/Ethernet 통신 가능 상태 ▪ 차량 전원: KEY ON ▪ 차량 전압: 12V | 1 | Request_0x795("10 03") | Pass_diagnostic() |  |  |  |  | X | X | 10_DIA3_1298
[6 empty] | 2 | Request_0x795("85 01") | response_0x79D = "C5 01" |  |  |  |  | X | X | 10_DIA3_1298
DIA3_1299 | ▪ Requirement-based test | ▪ Requirements Analysis | ControlDTCSetting 기본응답확인 | ControlDTCSetting Off [85 82] Req, Default Session(01), 0x795 | ▪ 빌트인캠 부팅 완료 ▪ BLTN_CAM_State = 0x0 (BLTN_CAM Valid) ▪ BLTN_CAM_SD_Card_State = 0x0 (Good) ▪ 연관 제어기 CAN/Ethernet 통신 가능 상태 ▪ 차량 전원: KEY ON ▪ 차량 전압: 12V | 1 | Request_0x795("10 01") | Pass_diagnostic() |  |  |  |  | X | X | 10_DIA3_1299
[6 empty] | 2 | Request_0x795("85 82") | response_0x79D = "7F 85 7F" |  |  |  |  | X | X | 10_DIA3_1299
DIA3_1300 | ▪ Requirement-based test | ▪ Requirements Analysis | ControlDTCSetting 기본응답확인 | ControlDTCSetting On[85 81] Req, Default Session(01), 8x795 | ▪ 빌트인캠 부팅 완료 ▪ BLTN_CAM_State = 0x0 (BLTN_CAM Valid) ▪ BLTN_CAM_SD_Card_State = 0x0 (Good) ▪ 연관 제어기 CAN/Ethernet 통신 가능 상태 ▪ 차량 전원: KEY ON ▪ 차량 전압: 12V | 1 | Request_0x795("85 81") | response_0x79D = "7F 85 7F" |  |  |  |  | X | X | 10_DIA3_1300
DIA3_1301 | ▪ Requirement-based test | ▪ Requirements Analysis | ControlDTCSetting 기본응답확인 | ControlDTCSetting OFF [85 82] Req, Programming Session(02), 8x795 | ▪ 빌트인캠 부팅 완료 ▪ BLTN_CAM_State = 0x0 (BLTN_CAM Valid) ▪ BLTN_CAM_SD_Card_State = 0x0 (Good) ▪ 연관 제어기 CAN/Ethernet 통신 가능 상태 ▪ 차량 전원: KEY ON ▪ 차량 전압: 12V | 1 | Request_0x795("10 02") | Pass_diagnostic() |  |  |  |  | X | X | 10_DIA3_1301
[6 empty] | 2 | Request_0x795("85 82") | response_0x79D = "Timeout" |  |  |  |  | X | X | 10_DIA3_1301
DIA3_1302 | ▪ Requirement-based test | ▪ Requirements Analysis | ControlDTCSetting 기본응답확인 | ControlDTCSetting On [85 81] Req, Programming Session(02), 8x795 | ▪ 빌트인캠 부팅 완료 ▪ BLTN_CAM_State = 0x0 (BLTN_CAM Valid) ▪ BLTN_CAM_SD_Card_State = 0x0 (Good) ▪ 연관 제어기 CAN/Ethernet 통신 가능 상태 ▪ 차량 전원: KEY ON ▪ 차량 전압: 12V | 1 | Request_0x795("10 02") | Pass_diagnostic() |  |  |  |  | X | X | 10_DIA3_1302
[6 empty] | 2 | Request_0x795("85 81") | response_0x79D = "Timeout" |  |  |  |  | X | X | 10_DIA3_1302
DIA3_1303 | ▪ Requirement-based test | ▪ Requirements Analysis | ControlDTCSetting 기본응답확인 | ControlDTCSetting OFF [85 82] Req, Extended Session(03), 8x795 | ▪ 빌트인캠 부팅 완료 ▪ BLTN_CAM_State = 0x0 (BLTN_CAM Valid) ▪ BLTN_CAM_SD_Card_State = 0x0 (Good) ▪ 연관 제어기 CAN/Ethernet 통신 가능 상태 ▪ 차량 전원: KEY ON ▪ 차량 전압: 12V | 1 | Request_0x795("10 03") | Pass_diagnostic() |  |  |  |  | X | X | 10_DIA3_1303
[6 empty] | 2 | Request_0x795("85 82") | response_0x79D = "Timeout" |  |  |  |  | X | X | 10_DIA3_1303
DIA3_1304 | ▪ Requirement-based test | ▪ Requirements Analysis | ControlDTCSetting 기본응답확인 | ControlDTCSetting On [85 81] Req, Extended Session(03), 8x795 | ▪ 빌트인캠 부팅 완료 ▪ BLTN_CAM_State = 0x0 (BLTN_CAM Valid) ▪ BLTN_CAM_SD_Card_State = 0x0 (Good) ▪ 연관 제어기 CAN/Ethernet 통신 가능 상태 ▪ 차량 전원: KEY ON ▪ 차량 전압: 12V | 1 | Request_0x795("10 03") | Pass_diagnostic() |  |  |  |  | X | X | 10_DIA3_1304
[6 empty] | 2 | Request_0x795("85 81") | response_0x79D = "Timeout" |  |  |  |  | X | X | 10_DIA3_1304
DIA3_1305 | ▪ Requirement-based test ▪ Test of interaction/ communication | ▪ Requirements Analysis ▪ Interface Analysis | EVENT_SW 고장코드로 ControlDTCSetting 기능확인 on Programming Session | ControlDTCSetting OFF [85 02] Req - Programming Session(02), 0x795 - EVENT_SW 고장 조건 | ▪ 빌트인캠 부팅 완료 ▪ BLTN_CAM_State = 0x0 (BLTN_CAM Valid) ▪ BLTN_CAM_SD_Card_State = 0x0 (Good) ▪ 연관 제어기 CAN/Ethernet 통신 가능 상태 ▪ 차량 전원: KEY ON ▪ 차량 전압: 12V | 1 | TesterPresent_Phy_0x80(1) | Pass_diagnostic() |  |  |  |  | X | X | 10_DIA3_1305
[6 empty] | 2 | Request_0x795("10 01") | Pass_diagnostic() |  |  |  |  | X | X | 10_DIA3_1305
[6 empty] | 3 | Request_0x795("10 02") | Pass_diagnostic() |  |  |  |  | X | X | 10_DIA3_1305
[6 empty] | 4 | Request_0x795("85 02") | Pass_diagnostic() |  |  |  |  | X | X | 10_DIA3_1305
[6 empty] | 5 | EVENT_SW(61000, 1, 0) | Pass_diagnostic() |  |  |  |  | X | X | 10_DIA3_1305
[6 empty] | 6 | Request_0x795("10 01") | Pass_diagnostic() |  |  |  |  | X | X | 10_DIA3_1305
[6 empty] | 7 | Request_0x795("19 02 09") | response_0x79D = "59 02 09" |  |  |  |  | X | X | 10_DIA3_1305
[6 empty] | 8 | TesterPresent_Phy_0x80(0) | Pass_diagnostic() |  |  |  |  | X | X | 10_DIA3_1305
DIA3_1306 | ▪ Requirement-based test ▪ Test of interaction/ communication | ▪ Requirements Analysis ▪ Interface Analysis | EVENT_SW 고장코드로 ControlDTCSetting 기능확인 on Programming Session | ControlDTCSetting On [85 01] Req - Programming Session(02), 0x795 - EVENT_SW 고장 조건 | ▪ 빌트인캠 부팅 완료 ▪ BLTN_CAM_State = 0x0 (BLTN_CAM Valid) ▪ BLTN_CAM_SD_Card_State = 0x0 (Good) ▪ 연관 제어기 CAN/Ethernet 통신 가능 상태 ▪ 차량 전원: KEY ON ▪ 차량 전압: 12V | 1 | TesterPresent_Phy_0x80(1) | Pass_diagnostic() |  |  |  |  | X | X | 10_DIA3_1306
[6 empty] | 2 | Request_0x795("10 01") | Pass_diagnostic() |  |  |  |  | X | X | 10_DIA3_1306
[6 empty] | 3 | Request_0x795("10 02") | Pass_diagnostic() |  |  |  |  | X | X | 10_DIA3_1306
[6 empty] | 4 | Request_0x795("85 01") | Pass_diagnostic() |  |  |  |  | X | X | 10_DIA3_1306
[6 empty] | 5 | EVENT_SW(61000, 1, 0) | Pass_diagnostic() |  |  |  |  | X | X | 10_DIA3_1306
[6 empty] | 6 | Request_0x795("10 01") | Pass_diagnostic() |  |  |  |  | X | X | 10_DIA3_1306
[6 empty] | 7 | Request_0x795("19 02 09") | response_0x79D = "59 02 09 96 E6 00 08" |  |  |  |  | X | X | 10_DIA3_1306
[6 empty] | 8 | TesterPresent_Phy_0x80(0) | Pass_diagnostic() |  |  |  |  | X | X | 10_DIA3_1306
DIA3_1307 | ▪ Requirement-based test ▪ Test of interaction/ communication | ▪ Requirements Analysis ▪ Interface Analysis | EVENT_SW 고장코드로 ControlDTCSetting 기능확인 on Extended Session | ControlDTCSetting OFF [85 02] Req - Extended Session(03), 0x795 - EVENT_SW 고장 조건 | ▪ 빌트인캠 부팅 완료 ▪ BLTN_CAM_State = 0x0 (BLTN_CAM Valid) ▪ BLTN_CAM_SD_Card_State = 0x0 (Good) ▪ 연관 제어기 CAN/Ethernet 통신 가능 상태 ▪ 차량 전원: KEY ON ▪ 차량 전압: 12V | 1 | TesterPresent_Phy_0x80(1) | Pass_diagnostic() |  |  |  |  | X | X | 10_DIA3_1307
[6 empty] | 2 | Request_0x795("10 01") | Pass_diagnostic() |  |  |  |  | X | X | 10_DIA3_1307
[6 empty] | 3 | Request_0x795("10 03") | Pass_diagnostic() |  |  |  |  | X | X | 10_DIA3_1307
[6 empty] | 4 | Request_0x795("85 02") | Pass_diagnostic() |  |  |  |  | X | X | 10_DIA3_1307
[6 empty] | 5 | EVENT_SW(61000, 1, 0) | Pass_diagnostic() |  |  |  |  | X | X | 10_DIA3_1307
[6 empty] | 6 | Request_0x795("19 02 09") | response_0x79D = "59 02 09" |  |  |  |  | X | X | 10_DIA3_1307
[6 empty] | 7 | TesterPresent_Phy_0x80(0) | Pass_diagnostic() |  |  |  |  | X | X | 10_DIA3_1307
DIA3_1308 | ▪ Requirement-based test ▪ Test of interaction/ communication | ▪ Requirements Analysis ▪ Interface Analysis | EVENT_SW 고장코드로 ControlDTCSetting 기능확인 on Extended Session | ControlDTCSetting On [85 01] Req - Extended Session(03), 0x795 - EVENT_SW 고장 조건 | ▪ 빌트인캠 부팅 완료 ▪ BLTN_CAM_State = 0x0 (BLTN_CAM Valid) ▪ BLTN_CAM_SD_Card_State = 0x0 (Good) ▪ 연관 제어기 CAN/Ethernet 통신 가능 상태 ▪ 차량 전원: KEY ON ▪ 차량 전압: 12V | 1 | TesterPresent_Phy_0x80(1) | Pass_diagnostic() |  |  |  |  | X | X | 10_DIA3_1308
[6 empty] | 2 | Request_0x795("10 01") | Pass_diagnostic() |  |  |  |  | X | X | 10_DIA3_1308
[6 empty] | 3 | Request_0x795("10 03") | Pass_diagnostic() |  |  |  |  | X | X | 10_DIA3_1308
[6 empty] | 4 | Request_0x795("85 01") | Pass_diagnostic() |  |  |  |  | X | X | 10_DIA3_1308
[6 empty] | 5 | EVENT_SW(61000, 1, 0) | Pass_diagnostic() |  |  |  |  | X | X | 10_DIA3_1308
[6 empty] | 6 | Request_0x795("19 02 09") | response_0x79D = "59 02 09 96 E6 00 08" |  |  |  |  | X | X | 10_DIA3_1308
[6 empty] | 7 | TesterPresent_Phy_0x80(0) | Pass_diagnostic() |  |  |  |  | X | X | 10_DIA3_1308
DIA3_1309 | ▪ Requirement-based test ▪ Test of interaction/ communication | ▪ Requirements Analysis ▪ Interface Analysis | ControlDTCSetting Off 동작 후 Default Session 천이 하여 DTC 기능 확인 | ControlDTCSetting OFF [85 02] Req, Programming Session(02), 0x795 이후 Default Session에서 EVENT_SW 고장 조건 | ▪ 빌트인캠 부팅 완료 ▪ BLTN_CAM_State = 0x0 (BLTN_CAM Valid) ▪ BLTN_CAM_SD_Card_State = 0x0 (Good) ▪ 연관 제어기 CAN/Ethernet 통신 가능 상태 ▪ 차량 전원: KEY ON ▪ 차량 전압: 12V | 1 | TesterPresent_Phy_0x80(1) | Pass_diagnostic() |  |  |  |  | X | X | 10_DIA3_1309
[6 empty] | 2 | Request_0x795("10 01") | Pass_diagnostic() |  |  |  |  | X | X | 10_DIA3_1309
[6 empty] | 3 | Request_0x795("10 02") | Pass_diagnostic() |  |  |  |  | X | X | 10_DIA3_1309
[6 empty] | 4 | Request_0x795("85 02") | Pass_diagnostic() |  |  |  |  | X | X | 10_DIA3_1309
[6 empty] | 5 | Request_0x795("10 01") | Pass_diagnostic() |  |  |  |  | X | X | 10_DIA3_1309
[6 empty] | 6 | EVENT_SW(65000, 1, 0) | Pass_diagnostic() |  |  |  |  | X | X | 10_DIA3_1309
[6 empty] | 7 | Request_0x795("19 02 09") | response_0x79D = "59 02 09" |  |  |  |  | X | X | 10_DIA3_1309
[6 empty] | 8 | TesterPresent_Phy_0x80(0) | Pass_diagnostic() |  |  |  |  | X | X | 10_DIA3_1309
DIA3_1310 | ▪ Requirement-based test ▪ Test of interaction/ communication | ▪ Requirements Analysis ▪ Interface Analysis | ControlDTCSetting Off 동작 후 Default Session 천이 하여 DTC 기능 확인 | ControlDTCSetting OFF [85 02] Req, Extended Session(02), 0x795 이후 Default Session에서 EVENT_SW 고장 조건 | ▪ 빌트인캠 부팅 완료 ▪ BLTN_CAM_State = 0x0 (BLTN_CAM Valid) ▪ BLTN_CAM_SD_Card_State = 0x0 (Good) ▪ 연관 제어기 CAN/Ethernet 통신 가능 상태 ▪ 차량 전원: KEY ON ▪ 차량 전압: 12V | 1 | TesterPresent_Phy_0x80(1) | Pass_diagnostic() |  |  |  |  | X | X | 10_DIA3_1310
[6 empty] | 2 | Request_0x795("10 01") | Pass_diagnostic() |  |  |  |  | X | X | 10_DIA3_1310
[6 empty] | 3 | Request_0x795("10 03") | Pass_diagnostic() |  |  |  |  | X | X | 10_DIA3_1310
[6 empty] | 4 | Request_0x795("85 02") | Pass_diagnostic() |  |  |  |  | X | X | 10_DIA3_1310
[6 empty] | 5 | Request_0x795("10 01") | Pass_diagnostic() |  |  |  |  | X | X | 10_DIA3_1310
[6 empty] | 6 | EVENT_SW(61000, 1, 0) | Pass_diagnostic() |  |  |  |  | X | X | 10_DIA3_1310
[6 empty] | 7 | Request_0x795("19 02 09") | response_0x79D = "59 02 09" |  |  |  |  | X | X | 10_DIA3_1310
[6 empty] | 8 | TesterPresent_Phy_0x80(0) | Pass_diagnostic() |  |  |  |  | X | X | 10_DIA3_1310
DIA3_1311 | ▪ Requirement-based test | ▪ Requirements Analysis | ControlDTCSetting on Default Session 0x7df | ControlDTCSetting OFF [85 02] Req - Default Session(01), 0x7df | ▪ 빌트인캠 부팅 완료 ▪ BLTN_CAM_State = 0x0 (BLTN_CAM Valid) ▪ BLTN_CAM_SD_Card_State = 0x0 (Good) ▪ 연관 제어기 CAN/Ethernet 통신 가능 상태 ▪ 차량 전원: KEY ON ▪ 차량 전압: 12V | 1 | Request_0x7DF("10 01") | Pass_diagnostic() |  |  |  |  | X | X | 10_DIA3_1311
[6 empty] | 2 | Request_0x7DF("85 02") | response_0x79D = "Timeout" |  |  |  | 7df일 때는 Session 조건 맞지 않을 시 응답 안 함 | X | X | 10_DIA3_1311
DIA3_1312 | ▪ Requirement-based test | ▪ Requirements Analysis | ControlDTCSetting on Default Session 0x7df | ControlDTCSetting ON [85 01] Req - Default Session(01), 0x7df | ▪ 빌트인캠 부팅 완료 ▪ BLTN_CAM_State = 0x0 (BLTN_CAM Valid) ▪ BLTN_CAM_SD_Card_State = 0x0 (Good) ▪ 연관 제어기 CAN/Ethernet 통신 가능 상태 ▪ 차량 전원: KEY ON ▪ 차량 전압: 12V | 1 | Request_0x7DF("85 01") | response_0x79D = "Timeout" |  |  |  | 7df일 때는 Session 조건 맞지 않을 시 응답 안 함 | X | X | 10_DIA3_1312
DIA3_1313 | ▪ Requirement-based test | ▪ Requirements Analysis | ControlDTCSetting on Programming Session 0x7df | ControlDTCSetting OFF [85 02] Req - Programming Session(02), 0x7df | ▪ 빌트인캠 부팅 완료 ▪ BLTN_CAM_State = 0x0 (BLTN_CAM Valid) ▪ BLTN_CAM_SD_Card_State = 0x0 (Good) ▪ 연관 제어기 CAN/Ethernet 통신 가능 상태 ▪ 차량 전원: KEY ON ▪ 차량 전압: 12V | 1 | Request_0x7DF("10 02") | Pass_diagnostic() |  |  |  |  | X | X | 10_DIA3_1313
[6 empty] | 2 | Request_0x7DF("85 02") | response_0x79D = "C5 02" |  |  |  |  | X | X | 10_DIA3_1313
DIA3_1314 | ▪ Requirement-based test | ▪ Requirements Analysis | ControlDTCSetting on Programming Session 0x7df | ControlDTCSetting ON [85 01] Req - Programming Session(02), 0x7df | ▪ 빌트인캠 부팅 완료 ▪ BLTN_CAM_State = 0x0 (BLTN_CAM Valid) ▪ BLTN_CAM_SD_Card_State = 0x0 (Good) ▪ 연관 제어기 CAN/Ethernet 통신 가능 상태 ▪ 차량 전원: KEY ON ▪ 차량 전압: 12V | 1 | Request_0x7DF("10 02") | Pass_diagnostic() |  |  |  |  | X | X | 10_DIA3_1314
[6 empty] | 2 | Request_0x7DF("85 01") | response_0x79D = "C5 01" |  |  |  |  | X | X | 10_DIA3_1314
DIA3_1315 | ▪ Requirement-based test | ▪ Requirements Analysis | ControlDTCSetting on Extended Session 0x7df | ControlDTCSetting OFF [85 02] Req - Extended Session(03), 0x7df | ▪ 빌트인캠 부팅 완료 ▪ BLTN_CAM_State = 0x0 (BLTN_CAM Valid) ▪ BLTN_CAM_SD_Card_State = 0x0 (Good) ▪ 연관 제어기 CAN/Ethernet 통신 가능 상태 ▪ 차량 전원: KEY ON ▪ 차량 전압: 12V | 1 | Request_0x7DF("10 03") | Pass_diagnostic() |  |  |  |  | X | X | 10_DIA3_1315
[6 empty] | 2 | Request_0x7DF("85 02") | response_0x79D = "C5 02" |  |  |  |  | X | X | 10_DIA3_1315
DIA3_1316 | ▪ Requirement-based test | ▪ Requirements Analysis | ControlDTCSetting on Extended Session 0x7df | ControlDTCSetting ON [85 01] Req - Extended Session(03), 0x7df | ▪ 빌트인캠 부팅 완료 ▪ BLTN_CAM_State = 0x0 (BLTN_CAM Valid) ▪ BLTN_CAM_SD_Card_State = 0x0 (Good) ▪ 연관 제어기 CAN/Ethernet 통신 가능 상태 ▪ 차량 전원: KEY ON ▪ 차량 전압: 12V | 1 | Request_0x7DF("10 03") | Pass_diagnostic() |  |  |  |  | X | X | 10_DIA3_1316
[6 empty] | 2 | Request_0x7DF("85 01") | response_0x79D = "C5 01" |  |  |  |  | X | X | 10_DIA3_1316
DIA3_1317 | ▪ Requirement-based test ▪ Test of interaction/ communication | ▪ Requirements Analysis ▪ Interface Analysis | EVENT_SW 고장코드로 ControlDTCSetting 기능확인 on Extended Session, 0x7df | ControlDTCSetting OFF [85 02] Req - Extended Session(03), 0x7df - EVENT_SW 고장 조건 | ▪ 빌트인캠 부팅 완료 ▪ BLTN_CAM_State = 0x0 (BLTN_CAM Valid) ▪ BLTN_CAM_SD_Card_State = 0x0 (Good) ▪ 연관 제어기 CAN/Ethernet 통신 가능 상태 ▪ 차량 전원: KEY ON ▪ 차량 전압: 12V | 1 | TesterPresent_Func_0x80(1) | Pass_diagnostic() |  |  |  | Batt_Off() Start_Up() DTC_Clear() | X | X | 10_DIA3_1317
[6 empty] | 2 | Request_0x7DF("10 01") | Pass_diagnostic() |  |  |  |  | X | X | 10_DIA3_1317
[6 empty] | 3 | Request_0x7DF("10 03") | Pass_diagnostic() |  |  |  |  | X | X | 10_DIA3_1317
[6 empty] | 4 | Request_0x7DF("85 02") | Pass_diagnostic() |  |  |  |  | X | X | 10_DIA3_1317
[6 empty] | 5 | EVENT_SW(61000, 1, 0) | Pass_diagnostic() |  |  |  |  | X | X | 10_DIA3_1317
[6 empty] | 6 | Request_0x7DF("19 02 09") | response_0x79D = "59 02 09" |  |  |  | 추가로 들어오는거 판단 안 됨 (일단 이렇게) | X | X | 10_DIA3_1317
[6 empty] | 7 | TesterPresent_Func_0x80(0) | Pass_diagnostic() |  |  |  |  | X | X | 10_DIA3_1317
DIA3_1318 | ▪ Requirement-based test ▪ Test of interaction/ communication | ▪ Requirements Analysis ▪ Interface Analysis | EVENT_SW 고장코드로 ControlDTCSetting 기능확인 on Extended Session, 0x7df | ControlDTCSetting ON [85 01] Req - Extended Session(03), 0x7df - EVENT_SW 고장 조건 | ▪ 빌트인캠 부팅 완료 ▪ BLTN_CAM_State = 0x0 (BLTN_CAM Valid) ▪ BLTN_CAM_SD_Card_State = 0x0 (Good) ▪ 연관 제어기 CAN/Ethernet 통신 가능 상태 ▪ 차량 전원: KEY ON ▪ 차량 전압: 12V | 1 | TesterPresent_Func_0x80(1) | Pass_diagnostic() |  |  |  | Batt_Off() Start_Up() DTC_Clear() | X | X | 10_DIA3_1318
[6 empty] | 2 | Request_0x7DF("10 01") | Pass_diagnostic() |  |  |  |  | X | X | 10_DIA3_1318
[6 empty] | 3 | Request_0x7DF("10 03") | Pass_diagnostic() |  |  |  |  | X | X | 10_DIA3_1318
[6 empty] | 4 | Request_0x7DF("85 01") | Pass_diagnostic() |  |  |  |  | X | X | 10_DIA3_1318
[6 empty] | 5 | EVENT_SW(61000, 1, 0) | Pass_diagnostic() |  |  |  |  | X | X | 10_DIA3_1318
[6 empty] | 6 | Request_0x7DF("19 02 09") | response_0x79D = "59 02 09 96 E6 00 08" |  |  |  |  | X | X | 10_DIA3_1318
[6 empty] | 7 | TesterPresent_Func_0x80(0) | Pass_diagnostic() |  |  |  |  | X | X | 10_DIA3_1318
[BLTN_CAM-진단-052] Request message (ClearDiagnosticInformation Request Service ID 등)
[BLTN_CAM-진단-053] Positive response message
DIA3_1319 | ▪ Requirement-based test | ▪ Requirements Analysis | ClearDiagnosticInformation ($14) 기본 응답 확인 0x795 | ClearDiagnosticInformation [14 FF FF FF] - Default Session, 0x795 | ▪ 빌트인캠 부팅 완료 ▪ BLTN_CAM_State = 0x0 (BLTN_CAM Valid) ▪ BLTN_CAM_SD_Card_State = 0x0 (Good) ▪ 연관 제어기 CAN/Ethernet 통신 가능 상태 ▪ 차량 전원: KEY ON ▪ 차량 전압: 12V | 1 | Request_0x795("10 01") | Pass_diagnostic() |  |  |  |  | X | 00_1CHK_070 | 10_DIA3_1319
[6 empty] | 2 | Request_0x795("14 FF FF FF") | response_0x79D = "54" |  |  |  |  | X | 00_1CHK_070 | 10_DIA3_1319
DIA3_1320 | ▪ Requirement-based test | ▪ Requirements Analysis | ClearDiagnosticInformation ($14) 기본 응답 확인 0x795 | ClearDiagnosticInformation [14 FF FF FF] - Programming Session, 시큐리티 해제 X, 0x795 | ▪ 빌트인캠 부팅 완료 ▪ BLTN_CAM_State = 0x0 (BLTN_CAM Valid) ▪ BLTN_CAM_SD_Card_State = 0x0 (Good) ▪ 연관 제어기 CAN/Ethernet 통신 가능 상태 ▪ 차량 전원: KEY ON ▪ 차량 전압: 12V | 1 | Request_0x795("10 02") | Pass_diagnostic() |  |  |  |  | X | 00_1CHK_070 | 10_DIA3_1320
[6 empty] | 2 | Request_0x795("14 FF FF FF") | response_0x79D = "7F 14 7F" |  |  |  |  | X | 00_1CHK_070 | 10_DIA3_1320
DIA3_1321 | ▪ Requirement-based test | ▪ Requirements Analysis | ClearDiagnosticInformation ($14) 기본 응답 확인 0x795 | ClearDiagnosticInformation [14 FF FF FF] - Programming Session, 시큐리티 해제 O, 0x795 | ▪ 빌트인캠 부팅 완료 ▪ BLTN_CAM_State = 0x0 (BLTN_CAM Valid) ▪ BLTN_CAM_SD_Card_State = 0x0 (Good) ▪ 연관 제어기 CAN/Ethernet 통신 가능 상태 ▪ 차량 전원: KEY ON ▪ 차량 전압: 12V | 1 | TesterPresent_Phy_0x80(1) | Pass_diagnostic() |  |  |  |  | X | 00_1CHK_070 | 10_DIA3_1321
[6 empty] | 2 | Request_0x795("10 01") | Pass_diagnostic() |  |  |  |  | X | 00_1CHK_070 | 10_DIA3_1321
[6 empty] | 3 | Request_0x795("10 02") | Pass_diagnostic() |  |  |  |  | X | 00_1CHK_070 | 10_DIA3_1321
[6 empty] | 4 | SecurityAccess = 1 | Pass_diagnostic() |  |  |  |  | X | 00_1CHK_070 | 10_DIA3_1321
[6 empty] | 5 | Request_0x795("14 FF FF FF") | response_0x79D = "7F 14 7F" |  |  |  |  | X | 00_1CHK_070 | 10_DIA3_1321
[6 empty] | 6 | TesterPresent_Phy_0x80(0) | Pass_diagnostic() |  |  |  |  | X | 00_1CHK_070 | 10_DIA3_1321
DIA3_1322 | ▪ Requirement-based test | ▪ Requirements Analysis | ClearDiagnosticInformation ($14) 기본 응답 확인 0x795 | ClearDiagnosticInformation [14 FF FF FF] - Extended Session, 0x795 | ▪ 빌트인캠 부팅 완료 ▪ BLTN_CAM_State = 0x0 (BLTN_CAM Valid) ▪ BLTN_CAM_SD_Card_State = 0x0 (Good) ▪ 연관 제어기 CAN/Ethernet 통신 가능 상태 ▪ 차량 전원: KEY ON ▪ 차량 전압: 12V | 1 | Request_0x795("10 03") | Pass_diagnostic() |  |  |  |  | X | 00_1CHK_070 | 10_DIA3_1322
[6 empty] | 2 | Request_0x795("14 FF FF FF") | response_0x79D = "54" |  |  |  |  | X | 00_1CHK_070 | 10_DIA3_1322
DIA3_1323 | ▪ Requirement-based test | ▪ Requirements Analysis | ClearDiagnosticInformation ($14) 기본 응답 확인 0x7df | ClearDiagnosticInformation [14 FF FF FF] - Default Session, 0x7df | ▪ 빌트인캠 부팅 완료 ▪ BLTN_CAM_State = 0x0 (BLTN_CAM Valid) ▪ BLTN_CAM_SD_Card_State = 0x0 (Good) ▪ 연관 제어기 CAN/Ethernet 통신 가능 상태 ▪ 차량 전원: KEY ON ▪ 차량 전압: 12V | 1 | Request_0x795("10 01") | Pass_diagnostic() |  |  |  |  | X | 00_1CHK_071 | 10_DIA3_1323
[6 empty] | 2 | Request_0x7DF("14 FF FF FF") | response_0x79D = "54" |  |  |  |  | X | 00_1CHK_071 | 10_DIA3_1323
DIA3_1324 | ▪ Requirement-based test | ▪ Requirements Analysis | ClearDiagnosticInformation ($14) 기본 응답 확인 0x7df | ClearDiagnosticInformation [14 FF FF FF] - Programming Session, 시큐리티 해제 X, 0x7df | ▪ 빌트인캠 부팅 완료 ▪ BLTN_CAM_State = 0x0 (BLTN_CAM Valid) ▪ BLTN_CAM_SD_Card_State = 0x0 (Good) ▪ 연관 제어기 CAN/Ethernet 통신 가능 상태 ▪ 차량 전원: KEY ON ▪ 차량 전압: 12V | 1 | TesterPresent_Func_0x80(1) | Pass_diagnostic() |  |  |  |  | X | 00_1CHK_071 | 10_DIA3_1324
[6 empty] | 2 | Request_0x7DF("10 01") | Pass_diagnostic() |  |  |  |  | X | 00_1CHK_071 | 10_DIA3_1324
[6 empty] | 3 | Request_0x7DF("10 02") | Pass_diagnostic() |  |  |  |  | X | 00_1CHK_071 | 10_DIA3_1324
[6 empty] | 4 | Request_0x7DF("14 FF FF FF") | response_0x79D = "Timeout" |  |  |  |  | X | 00_1CHK_071 | 10_DIA3_1324
[6 empty] | 5 | TesterPresent_Func_0x80(0) | Pass_diagnostic() |  |  |  |  | X | 00_1CHK_071 | 10_DIA3_1324
DIA3_1325 | ▪ Requirement-based test | ▪ Requirements Analysis | ClearDiagnosticInformation ($14) 기본 응답 확인 0x7df | ClearDiagnosticInformation [14 FF FF FF] - Extended Session, 0x7df | ▪ 빌트인캠 부팅 완료 ▪ BLTN_CAM_State = 0x0 (BLTN_CAM Valid) ▪ BLTN_CAM_SD_Card_State = 0x0 (Good) ▪ 연관 제어기 CAN/Ethernet 통신 가능 상태 ▪ 차량 전원: KEY ON ▪ 차량 전압: 12V | 1 | Request_0x7DF("10 03") | Pass_diagnostic() |  |  |  |  | X | 00_1CHK_071 | 10_DIA3_1325
[6 empty] | 2 | Request_0x7DF("14 FF FF FF") | response_0x79D = "54" |  |  |  |  | X | 00_1CHK_071 | 10_DIA3_1325
통신 표준화 영향성 확인 - 0x7DF
DIA3_1326 | ▪ Requirement-based test | ▪ Requirements Analysis | 통신 표준화 영향성 확인 | 통신 표준화 영향성 확인 [01 00], 0x7df | ▪ 빌트인캠 부팅 완료 ▪ BLTN_CAM_State = 0x0 (BLTN_CAM Valid) ▪ BLTN_CAM_SD_Card_State = 0x0 (Good) ▪ 연관 제어기 CAN/Ethernet 통신 가능 상태 ▪ 차량 전원: KEY ON ▪ 차량 전압: 12V | 1 | Request_0x7DF("01 00") | response_0x79D = "Timeout" |  |  |  |  | X | X | 10_DIA3_1326
DIA3_1327 | ▪ Requirement-based test | ▪ Requirements Analysis | 통신 표준화 영향성 확인 | 통신 표준화 영향성 확인 [01 01], 0x7df | ▪ 빌트인캠 부팅 완료 ▪ BLTN_CAM_State = 0x0 (BLTN_CAM Valid) ▪ BLTN_CAM_SD_Card_State = 0x0 (Good) ▪ 연관 제어기 CAN/Ethernet 통신 가능 상태 ▪ 차량 전원: KEY ON ▪ 차량 전압: 12V | 1 | Request_0x7DF("01 01") | response_0x79D = "Timeout" |  |  |  |  | X | X | 10_DIA3_1327
DIA3_1328 | ▪ Requirement-based test | ▪ Requirements Analysis | 통신 표준화 영향성 확인 | 통신 표준화 영향성 확인 [01 02], 0x7df | ▪ 빌트인캠 부팅 완료 ▪ BLTN_CAM_State = 0x0 (BLTN_CAM Valid) ▪ BLTN_CAM_SD_Card_State = 0x0 (Good) ▪ 연관 제어기 CAN/Ethernet 통신 가능 상태 ▪ 차량 전원: KEY ON ▪ 차량 전압: 12V | 1 | Request_0x7DF("01 02") | response_0x79D = "Timeout" |  |  |  |  | X | X | 10_DIA3_1328
DIA3_1329 | ▪ Requirement-based test | ▪ Requirements Analysis | 통신 표준화 영향성 확인 | 통신 표준화 영향성 확인 [01 03], 0x7df | ▪ 빌트인캠 부팅 완료 ▪ BLTN_CAM_State = 0x0 (BLTN_CAM Valid) ▪ BLTN_CAM_SD_Card_State = 0x0 (Good) ▪ 연관 제어기 CAN/Ethernet 통신 가능 상태 ▪ 차량 전원: KEY ON ▪ 차량 전압: 12V | 1 | Request_0x7DF("01 03") | response_0x79D = "Timeout" |  |  |  |  | X | X | 10_DIA3_1329
DIA3_1330 | ▪ Requirement-based test | ▪ Requirements Analysis | 통신 표준화 영향성 확인 | 통신 표준화 영향성 확인 [01 04], 0x7df | ▪ 빌트인캠 부팅 완료 ▪ BLTN_CAM_State = 0x0 (BLTN_CAM Valid) ▪ BLTN_CAM_SD_Card_State = 0x0 (Good) ▪ 연관 제어기 CAN/Ethernet 통신 가능 상태 ▪ 차량 전원: KEY ON ▪ 차량 전압: 12V | 1 | Request_0x7DF("01 04") | response_0x79D = "Timeout" |  |  |  |  | X | X | 10_DIA3_1330
DIA3_1331 | ▪ Requirement-based test | ▪ Requirements Analysis | 통신 표준화 영향성 확인 | 통신 표준화 영향성 확인 [01 05], 0x7df | ▪ 빌트인캠 부팅 완료 ▪ BLTN_CAM_State = 0x0 (BLTN_CAM Valid) ▪ BLTN_CAM_SD_Card_State = 0x0 (Good) ▪ 연관 제어기 CAN/Ethernet 통신 가능 상태 ▪ 차량 전원: KEY ON ▪ 차량 전압: 12V | 1 | Request_0x7DF("01 05") | response_0x79D = "Timeout" |  |  |  |  | X | X | 10_DIA3_1331
DIA3_1332 | ▪ Requirement-based test | ▪ Requirements Analysis | 통신 표준화 영향성 확인 | 통신 표준화 영향성 확인 [01 06], 0x7df | ▪ 빌트인캠 부팅 완료 ▪ BLTN_CAM_State = 0x0 (BLTN_CAM Valid) ▪ BLTN_CAM_SD_Card_State = 0x0 (Good) ▪ 연관 제어기 CAN/Ethernet 통신 가능 상태 ▪ 차량 전원: KEY ON ▪ 차량 전압: 12V | 1 | Request_0x7DF("01 06") | response_0x79D = "Timeout" |  |  |  |  | X | X | 10_DIA3_1332
DIA3_1333 | ▪ Requirement-based test | ▪ Requirements Analysis | 통신 표준화 영향성 확인 | 통신 표준화 영향성 확인 [01 07], 0x7df | ▪ 빌트인캠 부팅 완료 ▪ BLTN_CAM_State = 0x0 (BLTN_CAM Valid) ▪ BLTN_CAM_SD_Card_State = 0x0 (Good) ▪ 연관 제어기 CAN/Ethernet 통신 가능 상태 ▪ 차량 전원: KEY ON ▪ 차량 전압: 12V | 1 | Request_0x7DF("01 07") | response_0x79D = "Timeout" |  |  |  |  | X | X | 10_DIA3_1333
DIA3_1334 | ▪ Requirement-based test | ▪ Requirements Analysis | 통신 표준화 영향성 확인 | 통신 표준화 영향성 확인 [01 08], 0x7df | ▪ 빌트인캠 부팅 완료 ▪ BLTN_CAM_State = 0x0 (BLTN_CAM Valid) ▪ BLTN_CAM_SD_Card_State = 0x0 (Good) ▪ 연관 제어기 CAN/Ethernet 통신 가능 상태 ▪ 차량 전원: KEY ON ▪ 차량 전압: 12V | 1 | Request_0x7DF("01 08") | response_0x79D = "Timeout" |  |  |  |  | X | X | 10_DIA3_1334
DIA3_1335 | ▪ Requirement-based test | ▪ Requirements Analysis | 통신 표준화 영향성 확인 | 통신 표준화 영향성 확인 [01 09], 0x7df | ▪ 빌트인캠 부팅 완료 ▪ BLTN_CAM_State = 0x0 (BLTN_CAM Valid) ▪ BLTN_CAM_SD_Card_State = 0x0 (Good) ▪ 연관 제어기 CAN/Ethernet 통신 가능 상태 ▪ 차량 전원: KEY ON ▪ 차량 전압: 12V | 1 | Request_0x7DF("01 09") | response_0x79D = "Timeout" |  |  |  |  | X | X | 10_DIA3_1335
DIA3_1336 | ▪ Requirement-based test | ▪ Requirements Analysis | 통신 표준화 영향성 확인 | 통신 표준화 영향성 확인 [01 0A], 0x7df | ▪ 빌트인캠 부팅 완료 ▪ BLTN_CAM_State = 0x0 (BLTN_CAM Valid) ▪ BLTN_CAM_SD_Card_State = 0x0 (Good) ▪ 연관 제어기 CAN/Ethernet 통신 가능 상태 ▪ 차량 전원: KEY ON ▪ 차량 전압: 12V | 1 | Request_0x7DF("01 0A") | response_0x79D = "Timeout" |  |  |  |  | X | X | 10_DIA3_1336
DIA3_1337 | ▪ Requirement-based test | ▪ Requirements Analysis | 통신 표준화 영향성 확인 | 통신 표준화 영향성 확인 [01 0B], 0x7df | ▪ 빌트인캠 부팅 완료 ▪ BLTN_CAM_State = 0x0 (BLTN_CAM Valid) ▪ BLTN_CAM_SD_Card_State = 0x0 (Good) ▪ 연관 제어기 CAN/Ethernet 통신 가능 상태 ▪ 차량 전원: KEY ON ▪ 차량 전압: 12V | 1 | Request_0x7DF("01 0B") | response_0x79D = "Timeout" |  |  |  |  | X | X | 10_DIA3_1337
DIA3_1338 | ▪ Requirement-based test | ▪ Requirements Analysis | 통신 표준화 영향성 확인 | 통신 표준화 영향성 확인 [01 0C], 0x7df | ▪ 빌트인캠 부팅 완료 ▪ BLTN_CAM_State = 0x0 (BLTN_CAM Valid) ▪ BLTN_CAM_SD_Card_State = 0x0 (Good) ▪ 연관 제어기 CAN/Ethernet 통신 가능 상태 ▪ 차량 전원: KEY ON ▪ 차량 전압: 12V | 1 | Request_0x7DF("01 0C") | response_0x79D = "Timeout" |  |  |  |  | X | X | 10_DIA3_1338
DIA3_1339 | ▪ Requirement-based test | ▪ Requirements Analysis | 통신 표준화 영향성 확인 | 통신 표준화 영향성 확인 [01 0D], 0x7df | ▪ 빌트인캠 부팅 완료 ▪ BLTN_CAM_State = 0x0 (BLTN_CAM Valid) ▪ BLTN_CAM_SD_Card_State = 0x0 (Good) ▪ 연관 제어기 CAN/Ethernet 통신 가능 상태 ▪ 차량 전원: KEY ON ▪ 차량 전압: 12V | 1 | Request_0x7DF("01 0D") | response_0x79D = "Timeout" |  |  |  |  | X | X | 10_DIA3_1339
DIA3_1340 | ▪ Requirement-based test | ▪ Requirements Analysis | 통신 표준화 영향성 확인 | 통신 표준화 영향성 확인 [01 0E], 0x7df | ▪ 빌트인캠 부팅 완료 ▪ BLTN_CAM_State = 0x0 (BLTN_CAM Valid) ▪ BLTN_CAM_SD_Card_State = 0x0 (Good) ▪ 연관 제어기 CAN/Ethernet 통신 가능 상태 ▪ 차량 전원: KEY ON ▪ 차량 전압: 12V | 1 | Request_0x7DF("01 0E") | response_0x79D = "Timeout" |  |  |  |  | X | X | 10_DIA3_1340
DIA3_1341 | ▪ Requirement-based test | ▪ Requirements Analysis | 통신 표준화 영향성 확인 | 통신 표준화 영향성 확인 [01 0F], 0x7df | ▪ 빌트인캠 부팅 완료 ▪ BLTN_CAM_State = 0x0 (BLTN_CAM Valid) ▪ BLTN_CAM_SD_Card_State = 0x0 (Good) ▪ 연관 제어기 CAN/Ethernet 통신 가능 상태 ▪ 차량 전원: KEY ON ▪ 차량 전압: 12V | 1 | Request_0x7DF("01 0F") | response_0x79D = "Timeout" |  |  |  |  | X | X | 10_DIA3_1341
DIA3_1342 | ▪ Requirement-based test | ▪ Requirements Analysis | 통신 표준화 영향성 확인 | 통신 표준화 영향성 확인 [02 00], 0x7df | ▪ 빌트인캠 부팅 완료 ▪ BLTN_CAM_State = 0x0 (BLTN_CAM Valid) ▪ BLTN_CAM_SD_Card_State = 0x0 (Good) ▪ 연관 제어기 CAN/Ethernet 통신 가능 상태 ▪ 차량 전원: KEY ON ▪ 차량 전압: 12V | 1 | Request_0x7DF("02 00") | response_0x79D = "Timeout" |  |  |  |  | X | X | 10_DIA3_1342
통신 표준화 영향성 확인 - 0x795
DIA3_1343 | ▪ Requirement-based test | ▪ Requirements Analysis | 통신 표준화 영향성 확인 | 통신 표준화 영향성 확인 [01 00], 0x795 | ▪ 빌트인캠 부팅 완료 ▪ BLTN_CAM_State = 0x0 (BLTN_CAM Valid) ▪ BLTN_CAM_SD_Card_State = 0x0 (Good) ▪ 연관 제어기 CAN/Ethernet 통신 가능 상태 ▪ 차량 전원: KEY ON ▪ 차량 전압: 12V | 1 | Request_0x795("01 00") | response_0x79D = "7F 01" |  |  |  |  | X | X | 10_DIA3_1343
DIA3_1344 | ▪ Requirement-based test | ▪ Requirements Analysis | 통신 표준화 영향성 확인 | 통신 표준화 영향성 확인 [01 01], 0x795 | ▪ 빌트인캠 부팅 완료 ▪ BLTN_CAM_State = 0x0 (BLTN_CAM Valid) ▪ BLTN_CAM_SD_Card_State = 0x0 (Good) ▪ 연관 제어기 CAN/Ethernet 통신 가능 상태 ▪ 차량 전원: KEY ON ▪ 차량 전압: 12V | 1 | Request_0x795("01 01") | response_0x79D = "7F 01" |  |  |  |  | X | X | 10_DIA3_1344
DIA3_1345 | ▪ Requirement-based test | ▪ Requirements Analysis | 통신 표준화 영향성 확인 | 통신 표준화 영향성 확인 [01 02], 0x795 | ▪ 빌트인캠 부팅 완료 ▪ BLTN_CAM_State = 0x0 (BLTN_CAM Valid) ▪ BLTN_CAM_SD_Card_State = 0x0 (Good) ▪ 연관 제어기 CAN/Ethernet 통신 가능 상태 ▪ 차량 전원: KEY ON ▪ 차량 전압: 12V | 1 | Request_0x795("01 02") | response_0x79D = "7F 01" |  |  |  |  | X | X | 10_DIA3_1345
DIA3_1346 | ▪ Requirement-based test | ▪ Requirements Analysis | 통신 표준화 영향성 확인 | 통신 표준화 영향성 확인 [01 03], 0x795 | ▪ 빌트인캠 부팅 완료 ▪ BLTN_CAM_State = 0x0 (BLTN_CAM Valid) ▪ BLTN_CAM_SD_Card_State = 0x0 (Good) ▪ 연관 제어기 CAN/Ethernet 통신 가능 상태 ▪ 차량 전원: KEY ON ▪ 차량 전압: 12V | 1 | Request_0x795("01 03") | response_0x79D = "7F 01" |  |  |  |  | X | X | 10_DIA3_1346
DIA3_1347 | ▪ Requirement-based test | ▪ Requirements Analysis | 통신 표준화 영향성 확인 | 통신 표준화 영향성 확인 [01 04], 0x795 | ▪ 빌트인캠 부팅 완료 ▪ BLTN_CAM_State = 0x0 (BLTN_CAM Valid) ▪ BLTN_CAM_SD_Card_State = 0x0 (Good) ▪ 연관 제어기 CAN/Ethernet 통신 가능 상태 ▪ 차량 전원: KEY ON ▪ 차량 전압: 12V | 1 | Request_0x795("01 04") | response_0x79D = "7F 01" |  |  |  |  | X | X | 10_DIA3_1347
DIA3_1348 | ▪ Requirement-based test | ▪ Requirements Analysis | 통신 표준화 영향성 확인 | 통신 표준화 영향성 확인 [01 05], 0x795 | ▪ 빌트인캠 부팅 완료 ▪ BLTN_CAM_State = 0x0 (BLTN_CAM Valid) ▪ BLTN_CAM_SD_Card_State = 0x0 (Good) ▪ 연관 제어기 CAN/Ethernet 통신 가능 상태 ▪ 차량 전원: KEY ON ▪ 차량 전압: 12V | 1 | Request_0x795("01 05") | response_0x79D = "7F 01" |  |  |  |  | X | X | 10_DIA3_1348
DIA3_1349 | ▪ Requirement-based test | ▪ Requirements Analysis | 통신 표준화 영향성 확인 | 통신 표준화 영향성 확인 [01 06], 0x795 | ▪ 빌트인캠 부팅 완료 ▪ BLTN_CAM_State = 0x0 (BLTN_CAM Valid) ▪ BLTN_CAM_SD_Card_State = 0x0 (Good) ▪ 연관 제어기 CAN/Ethernet 통신 가능 상태 ▪ 차량 전원: KEY ON ▪ 차량 전압: 12V | 1 | Request_0x795("01 06") | response_0x79D = "7F 01" |  |  |  |  | X | X | 10_DIA3_1349
DIA3_1350 | ▪ Requirement-based test | ▪ Requirements Analysis | 통신 표준화 영향성 확인 | 통신 표준화 영향성 확인 [01 07], 0x795 | ▪ 빌트인캠 부팅 완료 ▪ BLTN_CAM_State = 0x0 (BLTN_CAM Valid) ▪ BLTN_CAM_SD_Card_State = 0x0 (Good) ▪ 연관 제어기 CAN/Ethernet 통신 가능 상태 ▪ 차량 전원: KEY ON ▪ 차량 전압: 12V | 1 | Request_0x795("01 07") | response_0x79D = "7F 01" |  |  |  |  | X | X | 10_DIA3_1350
DIA3_1351 | ▪ Requirement-based test | ▪ Requirements Analysis | 통신 표준화 영향성 확인 | 통신 표준화 영향성 확인 [01 08], 0x795 | ▪ 빌트인캠 부팅 완료 ▪ BLTN_CAM_State = 0x0 (BLTN_CAM Valid) ▪ BLTN_CAM_SD_Card_State = 0x0 (Good) ▪ 연관 제어기 CAN/Ethernet 통신 가능 상태 ▪ 차량 전원: KEY ON ▪ 차량 전압: 12V | 1 | Request_0x795("01 08") | response_0x79D = "7F 01" |  |  |  |  | X | X | 10_DIA3_1351
DIA3_1352 | ▪ Requirement-based test | ▪ Requirements Analysis | 통신 표준화 영향성 확인 | 통신 표준화 영향성 확인 [01 09], 0x795 | ▪ 빌트인캠 부팅 완료 ▪ BLTN_CAM_State = 0x0 (BLTN_CAM Valid) ▪ BLTN_CAM_SD_Card_State = 0x0 (Good) ▪ 연관 제어기 CAN/Ethernet 통신 가능 상태 ▪ 차량 전원: KEY ON ▪ 차량 전압: 12V | 1 | Request_0x795("01 09") | response_0x79D = "7F 01" |  |  |  |  | X | X | 10_DIA3_1352
DIA3_1353 | ▪ Requirement-based test | ▪ Requirements Analysis | 통신 표준화 영향성 확인 | 통신 표준화 영향성 확인 [01 0A], 0x795 | ▪ 빌트인캠 부팅 완료 ▪ BLTN_CAM_State = 0x0 (BLTN_CAM Valid) ▪ BLTN_CAM_SD_Card_State = 0x0 (Good) ▪ 연관 제어기 CAN/Ethernet 통신 가능 상태 ▪ 차량 전원: KEY ON ▪ 차량 전압: 12V | 1 | Request_0x795("01 0A") | response_0x79D = "7F 01" |  |  |  |  | X | X | 10_DIA3_1353
DIA3_1354 | ▪ Requirement-based test | ▪ Requirements Analysis | 통신 표준화 영향성 확인 | 통신 표준화 영향성 확인 [01 0B], 0x795 | ▪ 빌트인캠 부팅 완료 ▪ BLTN_CAM_State = 0x0 (BLTN_CAM Valid) ▪ BLTN_CAM_SD_Card_State = 0x0 (Good) ▪ 연관 제어기 CAN/Ethernet 통신 가능 상태 ▪ 차량 전원: KEY ON ▪ 차량 전압: 12V | 1 | Request_0x795("01 0B") | response_0x79D = "7F 01" |  |  |  |  | X | X | 10_DIA3_1354
DIA3_1355 | ▪ Requirement-based test | ▪ Requirements Analysis | 통신 표준화 영향성 확인 | 통신 표준화 영향성 확인 [01 0C], 0x795 | ▪ 빌트인캠 부팅 완료 ▪ BLTN_CAM_State = 0x0 (BLTN_CAM Valid) ▪ BLTN_CAM_SD_Card_State = 0x0 (Good) ▪ 연관 제어기 CAN/Ethernet 통신 가능 상태 ▪ 차량 전원: KEY ON ▪ 차량 전압: 12V | 1 | Request_0x795("01 0C") | response_0x79D = "7F 01" |  |  |  |  | X | X | 10_DIA3_1355
DIA3_1356 | ▪ Requirement-based test | ▪ Requirements Analysis | 통신 표준화 영향성 확인 | 통신 표준화 영향성 확인 [01 0D], 0x795 | ▪ 빌트인캠 부팅 완료 ▪ BLTN_CAM_State = 0x0 (BLTN_CAM Valid) ▪ BLTN_CAM_SD_Card_State = 0x0 (Good) ▪ 연관 제어기 CAN/Ethernet 통신 가능 상태 ▪ 차량 전원: KEY ON ▪ 차량 전압: 12V | 1 | Request_0x795("01 0D") | response_0x79D = "7F 01" |  |  |  |  | X | X | 10_DIA3_1356
DIA3_1357 | ▪ Requirement-based test | ▪ Requirements Analysis | 통신 표준화 영향성 확인 | 통신 표준화 영향성 확인 [01 0E], 0x795 | ▪ 빌트인캠 부팅 완료 ▪ BLTN_CAM_State = 0x0 (BLTN_CAM Valid) ▪ BLTN_CAM_SD_Card_State = 0x0 (Good) ▪ 연관 제어기 CAN/Ethernet 통신 가능 상태 ▪ 차량 전원: KEY ON ▪ 차량 전압: 12V | 1 | Request_0x795("01 0E") | response_0x79D = "7F 01" |  |  |  |  | X | X | 10_DIA3_1357
DIA3_1358 | ▪ Requirement-based test | ▪ Requirements Analysis | 통신 표준화 영향성 확인 | 통신 표준화 영향성 확인 [01 0F], 0x795 | ▪ 빌트인캠 부팅 완료 ▪ BLTN_CAM_State = 0x0 (BLTN_CAM Valid) ▪ BLTN_CAM_SD_Card_State = 0x0 (Good) ▪ 연관 제어기 CAN/Ethernet 통신 가능 상태 ▪ 차량 전원: KEY ON ▪ 차량 전압: 12V | 1 | Request_0x795("01 0F") | response_0x79D = "7F 01" |  |  |  |  | X | X | 10_DIA3_1358
DIA3_1359 | ▪ Requirement-based test | ▪ Requirements Analysis | 통신 표준화 영향성 확인 | 통신 표준화 영향성 확인 [02 00], 0x795 | ▪ 빌트인캠 부팅 완료 ▪ BLTN_CAM_State = 0x0 (BLTN_CAM Valid) ▪ BLTN_CAM_SD_Card_State = 0x0 (Good) ▪ 연관 제어기 CAN/Ethernet 통신 가능 상태 ▪ 차량 전원: KEY ON ▪ 차량 전압: 12V | 1 | Request_0x795("02 00") | response_0x79D = "7F 02" |  |  |  |  | X | X | 10_DIA3_1359
반복테스트 - 세션이동
DIA3_1360 | ▪ Requirement-based test | ▪ Requirements Analysis | DiagnosticSessionControl 반복 동작 Default → Extended Session 천이 | extended Diagnostic Session (03) 반복 동작 - 0x795, (Default → Extended Session 천이) | ▪ 빌트인캠 부팅 완료 ▪ BLTN_CAM_State = 0x0 (BLTN_CAM Valid) ▪ BLTN_CAM_SD_Card_State = 0x0 (Good) ▪ 연관 제어기 CAN/Ethernet 통신 가능 상태 ▪ 차량 전원: KEY ON ▪ 차량 전압: 12V | 1 | Request_0x795("10 01") | response_0x79D = "50 01" |  |  |  |  | X | X | 10_DIA3_1360
DIA3_1361 | ▪ Requirement-based test | ▪ Requirements Analysis | DiagnosticSessionControl 반복 동작 Default → Extended Session 천이 | extended Diagnostic Session (03) 반복 동작 - 0x795, (Default → Extended Session 천이) | ▪ 빌트인캠 부팅 완료 ▪ BLTN_CAM_State = 0x0 (BLTN_CAM Valid) ▪ BLTN_CAM_SD_Card_State = 0x0 (Good) ▪ 연관 제어기 CAN/Ethernet 통신 가능 상태 ▪ 차량 전원: KEY ON ▪ 차량 전압: 12V | 1 | Request_0x795("10 03") | response_0x79D = "50 03" |  |  |  |  | X | X | 10_DIA3_1361
DIA3_1362 | ▪ Requirement-based test | ▪ Requirements Analysis | DiagnosticSessionControl 반복 동작 Default → Extended Session 천이 | extended Diagnostic Session (03) 반복 동작 - 0x795, (Default → Extended Session 천이) | ▪ 빌트인캠 부팅 완료 ▪ BLTN_CAM_State = 0x0 (BLTN_CAM Valid) ▪ BLTN_CAM_SD_Card_State = 0x0 (Good) ▪ 연관 제어기 CAN/Ethernet 통신 가능 상태 ▪ 차량 전원: KEY ON ▪ 차량 전압: 12V | 1 | Request_0x795("10 03") | response_0x79D = "50 03" |  |  |  |  | X | X | 10_DIA3_1362
DIA3_1363 | ▪ Requirement-based test | ▪ Requirements Analysis | DiagnosticSessionControl 반복 동작 Default → Extended Session 천이 | extended Diagnostic Session (03) 반복 동작 - 0x795, (Default → Extended Session 천이) | ▪ 빌트인캠 부팅 완료 ▪ BLTN_CAM_State = 0x0 (BLTN_CAM Valid) ▪ BLTN_CAM_SD_Card_State = 0x0 (Good) ▪ 연관 제어기 CAN/Ethernet 통신 가능 상태 ▪ 차량 전원: KEY ON ▪ 차량 전압: 12V | 1 | Request_0x795("10 03") | response_0x79D = "50 03" |  |  |  |  | X | X | 10_DIA3_1363
DIA3_1364 | ▪ Requirement-based test | ▪ Requirements Analysis | DiagnosticSessionControl 반복 동작 Default → Extended Session 천이 | extended Diagnostic Session (03) 반복 동작 - 0x795, (Default → Extended Session 천이) | ▪ 빌트인캠 부팅 완료 ▪ BLTN_CAM_State = 0x0 (BLTN_CAM Valid) ▪ BLTN_CAM_SD_Card_State = 0x0 (Good) ▪ 연관 제어기 CAN/Ethernet 통신 가능 상태 ▪ 차량 전원: KEY ON ▪ 차량 전압: 12V | 1 | Request_0x795("10 03") | response_0x79D = "50 03" |  |  |  |  | X | X | 10_DIA3_1364
DIA3_1365 | ▪ Requirement-based test | ▪ Requirements Analysis | DiagnosticSessionControl 반복 동작 Default → Extended Session 천이 | extended Diagnostic Session (03) 반복 동작 - 0x795, (Default → Extended Session 천이) | ▪ 빌트인캠 부팅 완료 ▪ BLTN_CAM_State = 0x0 (BLTN_CAM Valid) ▪ BLTN_CAM_SD_Card_State = 0x0 (Good) ▪ 연관 제어기 CAN/Ethernet 통신 가능 상태 ▪ 차량 전원: KEY ON ▪ 차량 전압: 12V | 1 | Request_0x795("10 03") | response_0x79D = "50 03" |  |  |  |  | X | X | 10_DIA3_1365
DIA3_1366 | ▪ Requirement-based test | ▪ Requirements Analysis | DiagnosticSessionControl 반복 동작 Default → Extended Session 천이 | extended Diagnostic Session (03) 반복 동작 - 0x795, (Default → Extended Session 천이) | ▪ 빌트인캠 부팅 완료 ▪ BLTN_CAM_State = 0x0 (BLTN_CAM Valid) ▪ BLTN_CAM_SD_Card_State = 0x0 (Good) ▪ 연관 제어기 CAN/Ethernet 통신 가능 상태 ▪ 차량 전원: KEY ON ▪ 차량 전압: 12V | 1 | Request_0x795("10 03") | response_0x79D = "50 03" |  |  |  |  | X | X | 10_DIA3_1366
DIA3_1367 | ▪ Requirement-based test | ▪ Requirements Analysis | DiagnosticSessionControl 반복 동작 Default → Extended Session 천이 | extended Diagnostic Session (03) 반복 동작 - 0x795, (Default → Extended Session 천이) | ▪ 빌트인캠 부팅 완료 ▪ BLTN_CAM_State = 0x0 (BLTN_CAM Valid) ▪ BLTN_CAM_SD_Card_State = 0x0 (Good) ▪ 연관 제어기 CAN/Ethernet 통신 가능 상태 ▪ 차량 전원: KEY ON ▪ 차량 전압: 12V | 1 | Request_0x795("10 03") | response_0x79D = "50 03" |  |  |  |  | X | X | 10_DIA3_1367
DIA3_1368 | ▪ Requirement-based test | ▪ Requirements Analysis | DiagnosticSessionControl 반복 동작 Default → Extended Session 천이 | extended Diagnostic Session (03) 반복 동작 - 0x795, (Default → Extended Session 천이) | ▪ 빌트인캠 부팅 완료 ▪ BLTN_CAM_State = 0x0 (BLTN_CAM Valid) ▪ BLTN_CAM_SD_Card_State = 0x0 (Good) ▪ 연관 제어기 CAN/Ethernet 통신 가능 상태 ▪ 차량 전원: KEY ON ▪ 차량 전압: 12V | 1 | Request_0x795("10 03") | response_0x79D = "50 03" |  |  |  |  | X | X | 10_DIA3_1368
DIA3_1369 | ▪ Requirement-based test | ▪ Requirements Analysis | DiagnosticSessionControl 반복 동작 Default → Extended Session 천이 | extended Diagnostic Session (03) 반복 동작 - 0x795, (Default → Extended Session 천이) | ▪ 빌트인캠 부팅 완료 ▪ BLTN_CAM_State = 0x0 (BLTN_CAM Valid) ▪ BLTN_CAM_SD_Card_State = 0x0 (Good) ▪ 연관 제어기 CAN/Ethernet 통신 가능 상태 ▪ 차량 전원: KEY ON ▪ 차량 전압: 12V | 1 | Request_0x795("10 03") | response_0x79D = "50 03" |  |  |  |  | X | X | 10_DIA3_1369
DIA3_1370 | ▪ Requirement-based test | ▪ Requirements Analysis | DiagnosticSessionControl 반복 동작 Default → Extended Session 천이 | extended Diagnostic Session (03) 반복 동작 - 0x795, (Default → Extended Session 천이) | ▪ 빌트인캠 부팅 완료 ▪ BLTN_CAM_State = 0x0 (BLTN_CAM Valid) ▪ BLTN_CAM_SD_Card_State = 0x0 (Good) ▪ 연관 제어기 CAN/Ethernet 통신 가능 상태 ▪ 차량 전원: KEY ON ▪ 차량 전압: 12V | 1 | Request_0x795("10 03") | response_0x79D = "50 03" |  |  |  |  | X | X | 10_DIA3_1370
DIA3_1371 | ▪ Requirement-based test | ▪ Requirements Analysis | DiagnosticSessionControl 반복 동작 Default → Extended Session 천이 | extended Diagnostic Session (03) 반복 동작 - 0x795, (Default → Extended Session 천이) | ▪ 빌트인캠 부팅 완료 ▪ BLTN_CAM_State = 0x0 (BLTN_CAM Valid) ▪ BLTN_CAM_SD_Card_State = 0x0 (Good) ▪ 연관 제어기 CAN/Ethernet 통신 가능 상태 ▪ 차량 전원: KEY ON ▪ 차량 전압: 12V | 1 | Request_0x795("10 03") | response_0x79D = "50 03" |  |  |  |  | X | X | 10_DIA3_1371
DIA3_1372 | ▪ Requirement-based test | ▪ Requirements Analysis | DiagnosticSessionControl 반복 동작 Default → Extended Session 천이 | extended Diagnostic Session (03) 반복 동작 - 0x795, (Default → Extended Session 천이) | ▪ 빌트인캠 부팅 완료 ▪ BLTN_CAM_State = 0x0 (BLTN_CAM Valid) ▪ BLTN_CAM_SD_Card_State = 0x0 (Good) ▪ 연관 제어기 CAN/Ethernet 통신 가능 상태 ▪ 차량 전원: KEY ON ▪ 차량 전압: 12V | 1 | Request_0x795("10 03") | response_0x79D = "50 03" |  |  |  |  | X | X | 10_DIA3_1372
DIA3_1373 | ▪ Requirement-based test | ▪ Requirements Analysis | DiagnosticSessionControl 반복 동작 Default → Extended Session 천이 | extended Diagnostic Session (03) 반복 동작 - 0x795, (Default → Extended Session 천이) | ▪ 빌트인캠 부팅 완료 ▪ BLTN_CAM_State = 0x0 (BLTN_CAM Valid) ▪ BLTN_CAM_SD_Card_State = 0x0 (Good) ▪ 연관 제어기 CAN/Ethernet 통신 가능 상태 ▪ 차량 전원: KEY ON ▪ 차량 전압: 12V | 1 | Request_0x795("10 03") | response_0x79D = "50 03" |  |  |  |  | X | X | 10_DIA3_1373
DIA3_1374 | ▪ Requirement-based test | ▪ Requirements Analysis | DiagnosticSessionControl 반복 동작 Default → Extended Session 천이 | extended Diagnostic Session (03) 반복 동작 - 0x795, (Default → Extended Session 천이) | ▪ 빌트인캠 부팅 완료 ▪ BLTN_CAM_State = 0x0 (BLTN_CAM Valid) ▪ BLTN_CAM_SD_Card_State = 0x0 (Good) ▪ 연관 제어기 CAN/Ethernet 통신 가능 상태 ▪ 차량 전원: KEY ON ▪ 차량 전압: 12V | 1 | Request_0x795("10 03") | response_0x79D = "50 03" |  |  |  |  | X | X | 10_DIA3_1374
DIA3_1375 | ▪ Requirement-based test | ▪ Requirements Analysis | DiagnosticSessionControl 반복 동작 Default → Extended Session 천이 | extended Diagnostic Session (03) 반복 동작 - 0x795, (Default → Extended Session 천이) | ▪ 빌트인캠 부팅 완료 ▪ BLTN_CAM_State = 0x0 (BLTN_CAM Valid) ▪ BLTN_CAM_SD_Card_State = 0x0 (Good) ▪ 연관 제어기 CAN/Ethernet 통신 가능 상태 ▪ 차량 전원: KEY ON ▪ 차량 전압: 12V | 1 | Request_0x795("10 03") | response_0x79D = "50 03" |  |  |  |  | X | X | 10_DIA3_1375
DIA3_1376 | ▪ Requirement-based test | ▪ Requirements Analysis | DiagnosticSessionControl 반복 동작 Default → Extended Session 천이 | extended Diagnostic Session (03) 반복 동작 - 0x795, (Default → Extended Session 천이) | ▪ 빌트인캠 부팅 완료 ▪ BLTN_CAM_State = 0x0 (BLTN_CAM Valid) ▪ BLTN_CAM_SD_Card_State = 0x0 (Good) ▪ 연관 제어기 CAN/Ethernet 통신 가능 상태 ▪ 차량 전원: KEY ON ▪ 차량 전압: 12V | 1 | Request_0x795("10 03") | response_0x79D = "50 03" |  |  |  |  | X | X | 10_DIA3_1376
DIA3_1377 | ▪ Requirement-based test | ▪ Requirements Analysis | DiagnosticSessionControl 반복 동작 Default → Extended Session 천이 | extended Diagnostic Session (03) 반복 동작 - 0x795, (Default → Extended Session 천이) | ▪ 빌트인캠 부팅 완료 ▪ BLTN_CAM_State = 0x0 (BLTN_CAM Valid) ▪ BLTN_CAM_SD_Card_State = 0x0 (Good) ▪ 연관 제어기 CAN/Ethernet 통신 가능 상태 ▪ 차량 전원: KEY ON ▪ 차량 전압: 12V | 1 | Request_0x795("10 03") | response_0x79D = "50 03" |  |  |  |  | X | X | 10_DIA3_1377
DIA3_1378 | ▪ Requirement-based test | ▪ Requirements Analysis | DiagnosticSessionControl 반복 동작 Default → Extended Session 천이 | extended Diagnostic Session (03) 반복 동작 - 0x795, (Default → Extended Session 천이) | ▪ 빌트인캠 부팅 완료 ▪ BLTN_CAM_State = 0x0 (BLTN_CAM Valid) ▪ BLTN_CAM_SD_Card_State = 0x0 (Good) ▪ 연관 제어기 CAN/Ethernet 통신 가능 상태 ▪ 차량 전원: KEY ON ▪ 차량 전압: 12V | 1 | Request_0x795("10 03") | response_0x79D = "50 03" |  |  |  |  | X | X | 10_DIA3_1378
DIA3_1379 | ▪ Requirement-based test | ▪ Requirements Analysis | DiagnosticSessionControl 반복 동작 Default → Extended Session 천이 | extended Diagnostic Session (03) 반복 동작 - 0x795, (Default → Extended Session 천이) | ▪ 빌트인캠 부팅 완료 ▪ BLTN_CAM_State = 0x0 (BLTN_CAM Valid) ▪ BLTN_CAM_SD_Card_State = 0x0 (Good) ▪ 연관 제어기 CAN/Ethernet 통신 가능 상태 ▪ 차량 전원: KEY ON ▪ 차량 전압: 12V | 1 | Request_0x795("10 03") | response_0x79D = "50 03" |  |  |  |  | X | X | 10_DIA3_1379
[BLTN_CAM-진단-061] Request message (RoutineControl request Service ID 등)
[BLTN_CAM-진단-062] Positive response message
DIA3_1380 | ▪ Requirement-based test | ▪ Requirements Analysis | RoutineControl ($31) 기본 응답 확인 0x795, 0x7df | RoutineControl [31 01 FF 00] Erase Memory Start Req) ,Default Session, 0x795 | ▪ 빌트인캠 부팅 완료 ▪ BLTN_CAM_State = 0x0 (BLTN_CAM Valid) ▪ BLTN_CAM_SD_Card_State = 0x0 (Good) ▪ 연관 제어기 CAN/Ethernet 통신 가능 상태 ▪ 차량 전원: KEY ON ▪ 차량 전압: 12V | 1 | Request_0x795("10 01") | Pass_diagnostic() |  |  |  |  | X | 00_1CHK_072 | 10_DIA3_1380
[6 empty] | 2 | Request_0x795("31 01 FF 00") | response_0x79D = "7F 31 33" |  |  |  |  | X | 00_1CHK_072 | 10_DIA3_1380
DIA3_1381 | ▪ Requirement-based test | ▪ Requirements Analysis | RoutineControl ($31) 기본 응답 확인 0x795, 0x7df | RoutineControl [31 01 FF 00] (Erase Memory Start Req) - Programming Session, 0x795 | ▪ 빌트인캠 부팅 완료 ▪ BLTN_CAM_State = 0x0 (BLTN_CAM Valid) ▪ BLTN_CAM_SD_Card_State = 0x0 (Good) ▪ 연관 제어기 CAN/Ethernet 통신 가능 상태 ▪ 차량 전원: KEY ON ▪ 차량 전압: 12V | 1 | TesterPresent_Phy_0x80(1) | Pass_diagnostic() |  |  |  |  | X | 00_1CHK_072 | 10_DIA3_1381
[6 empty] | 2 | Request_0x795("10 02") | Pass_diagnostic() |  |  |  |  | X | 00_1CHK_072 | 10_DIA3_1381
[6 empty] | 3 | SecurityAccess = 1 | Pass_diagnostic() |  |  |  |  | X | 00_1CHK_072 | 10_DIA3_1381
[6 empty] | 4 | Request_0x795("31 01 FF 00") | response_0x79D = "71 01 FF 00" |  |  |  |  | X | 00_1CHK_072 | 10_DIA3_1381
[6 empty] | 5 | TesterPresent_Phy_0x80(0) | Pass_diagnostic() |  |  |  |  | X | 00_1CHK_072 | 10_DIA3_1381
DIA3_1382 | ▪ Requirement-based test | ▪ Requirements Analysis | RoutineControl ($31) 기본 응답 확인 0x795, 0x7df | RoutineControl [31 01 FF 00] (Erase Memory Start Req) - Extended Session, 0x795 | ▪ 빌트인캠 부팅 완료 ▪ BLTN_CAM_State = 0x0 (BLTN_CAM Valid) ▪ BLTN_CAM_SD_Card_State = 0x0 (Good) ▪ 연관 제어기 CAN/Ethernet 통신 가능 상태 ▪ 차량 전원: KEY ON ▪ 차량 전압: 12V | 1 | TesterPresent_Phy_0x80(1) | Pass_diagnostic() |  |  |  |  | X | 00_1CHK_072 | 10_DIA3_1382
[6 empty] | 2 | Request_0x795("10 03") | Pass_diagnostic() |  |  |  |  | X | 00_1CHK_072 | 10_DIA3_1382
[6 empty] | 3 | SecurityAccess = 1 | Pass_diagnostic() |  |  |  |  | X | 00_1CHK_072 | 10_DIA3_1382
[6 empty] | 4 | Request_0x795("31 01 FF 00") | response_0x79D = "71 01 FF 00" |  |  |  |  | X | 00_1CHK_072 | 10_DIA3_1382
[6 empty] | 5 | TesterPresent_Phy_0x80(0) | Pass_diagnostic() |  |  |  |  | X | 00_1CHK_072 | 10_DIA3_1382
DIA3_1383 | ▪ Requirement-based test | ▪ Requirements Analysis | RoutineControl ($31) 기본 응답 확인 0x795, 0x7df | RoutineControl [31 01 FF 00] (Erase Memory Start Req) - Default Session, 0x7df | ▪ 빌트인캠 부팅 완료 ▪ BLTN_CAM_State = 0x0 (BLTN_CAM Valid) ▪ BLTN_CAM_SD_Card_State = 0x0 (Good) ▪ 연관 제어기 CAN/Ethernet 통신 가능 상태 ▪ 차량 전원: KEY ON ▪ 차량 전압: 12V | 1 | Request_0x7DF("10 01") | Pass_diagnostic() |  |  |  |  | X | 00_1CHK_072 | 10_DIA3_1383
[6 empty] | 2 | Request_0x7DF("31 01 FF 00") | response_0x79D = "7F 31 33" |  |  |  |  | X | 00_1CHK_072 | 10_DIA3_1383
DIA3_1384 | ▪ Requirement-based test | ▪ Requirements Analysis | RoutineControl ($31) 기본 응답 확인 0x795, 0x7df | RoutineControl [31 01 FF 00] (Erase Memory Start Req) - Programming Session, 0x7df | ▪ 빌트인캠 부팅 완료 ▪ BLTN_CAM_State = 0x0 (BLTN_CAM Valid) ▪ BLTN_CAM_SD_Card_State = 0x0 (Good) ▪ 연관 제어기 CAN/Ethernet 통신 가능 상태 ▪ 차량 전원: KEY ON ▪ 차량 전압: 12V | 1 | TesterPresent_Phy_0x80(1) | Pass_diagnostic() |  |  |  |  | X | 00_1CHK_072 | 10_DIA3_1384
[6 empty] | 2 | Request_0x7DF("10 02") | Pass_diagnostic() |  |  |  |  | X | 00_1CHK_072 | 10_DIA3_1384
[6 empty] | 3 | SecurityAccess = 1 | Pass_diagnostic() |  |  |  |  | X | 00_1CHK_072 | 10_DIA3_1384
[6 empty] | 4 | Request_0x7DF("31 01 FF 00") | response_0x79D = "71 01 FF 00" |  |  |  |  | X | 00_1CHK_072 | 10_DIA3_1384
[6 empty] | 5 | TesterPresent_Phy_0x80(0) | Pass_diagnostic() |  |  |  |  | X | 00_1CHK_072 | 10_DIA3_1384
DIA3_1385 | ▪ Requirement-based test | ▪ Requirements Analysis | RoutineControl ($31) 기본 응답 확인 0x795, 0x7df | RoutineControl ($31) 기본 응답 확인 0x795, 0x7df | ▪ 빌트인캠 부팅 완료 ▪ BLTN_CAM_State = 0x0 (BLTN_CAM Valid) ▪ BLTN_CAM_SD_Card_State = 0x0 (Good) ▪ 연관 제어기 CAN/Ethernet 통신 가능 상태 ▪ 차량 전원: KEY ON ▪ 차량 전압: 12V | 1 | TesterPresent_Phy_0x80(1) | Pass_diagnostic() |  |  |  |  | X | 00_1CHK_072 | 10_DIA3_1385
[6 empty] | 2 | Request_0x7DF("10 02") | Pass_diagnostic() |  |  |  |  | X | 00_1CHK_072 | 10_DIA3_1385
[6 empty] | 3 | SecurityAccess = 1 | Pass_diagnostic() |  |  |  |  | X | 00_1CHK_072 | 10_DIA3_1385
[6 empty] | 4 | Request_0x7DF("31 01 FF 00") | response_0x79D = "71 01 FF 00" |  |  |  |  | X | 00_1CHK_072 | 10_DIA3_1385
[6 empty] | 5 | TesterPresent_Phy_0x80(0) | Pass_diagnostic() |  |  |  |  | X | 00_1CHK_072 | 10_DIA3_1385
[BLTN_CAM-진단-063] Supported negative response codes
DIA3_1386 | ▪ Requirement-based test | ▪ Requirements Analysis | [RoutineControl Service Negative Response] | NRC 33 - securityAccessDenied | ▪ 빌트인캠 부팅 완료 ▪ BLTN_CAM_State = 0x0 (BLTN_CAM Valid) ▪ BLTN_CAM_SD_Card_State = 0x0 (Good) ▪ 연관 제어기 CAN/Ethernet 통신 가능 상태 ▪ 차량 전원: KEY ON ▪ 차량 전압: 12V | 1 | TesterPresent_Phy_0x80(1) | Pass_diagnostic() |  |  |  |  | X | 00_1CHK_073 | 10_DIA3_1386
[6 empty] | 2 | Request_0x795("10 02") | Pass_diagnostic() |  |  |  |  | X | 00_1CHK_073 | 10_DIA3_1386
[6 empty] | 3 | Request_0x795("31 01 FF 00") | response_0x79D = "7F 31 33" |  |  |  |  | X | 00_1CHK_073 | 10_DIA3_1386
[6 empty] | 4 | TesterPresent_Phy_0x80(0) | Pass_diagnostic() |  |  |  |  | X | 00_1CHK_073 | 10_DIA3_1386
[BLTN_CAM-진단-066] Request message (RequestDownload Request Service ID 등)
[BLTN_CAM-진단-067] Positive response message
DIA3_1387 | ▪ Requirement-based test | ▪ Requirements Analysis | RequestDownload ($34) 기본 응답 확인 0x795 | RequestDownload ($34) - Default Session, 0x795 | ▪ 빌트인캠 부팅 완료 ▪ BLTN_CAM_State = 0x0 (BLTN_CAM Valid) ▪ BLTN_CAM_SD_Card_State = 0x0 (Good) ▪ 연관 제어기 CAN/Ethernet 통신 가능 상태 ▪ 차량 전원: KEY ON ▪ 차량 전압: 12V | 1 | Request_0x795("10 01") | Pass_diagnostic() |  |  |  |  | X | 00_1CHK_074 | 10_DIA3_1387
[6 empty] | 2 | Request_0x795("34") | response_0x79D = "7F 34 7F" |  |  |  |  | X | 00_1CHK_074 | 10_DIA3_1387
DIA3_1388 | ▪ Requirement-based test | ▪ Requirements Analysis | RequestDownload ($34) 기본 응답 확인 0x795 | RequestDownload ($34) - Programming Session, Security해제 X, 0x795 | ▪ 빌트인캠 부팅 완료 ▪ BLTN_CAM_State = 0x0 (BLTN_CAM Valid) ▪ BLTN_CAM_SD_Card_State = 0x0 (Good) ▪ 연관 제어기 CAN/Ethernet 통신 가능 상태 ▪ 차량 전원: KEY ON ▪ 차량 전압: 12V | 1 | Request_0x795("10 02") | Pass_diagnostic() |  |  |  |  | X | 00_1CHK_074 | 10_DIA3_1388
[6 empty] | 2 | Request_0x795("10 02") | Pass_diagnostic() |  |  |  |  | X | 00_1CHK_074 | 10_DIA3_1388
[6 empty] | 3 | Request_0x795("34") | response_0x79D = "7F 34 33" |  |  |  |  | X | 00_1CHK_074 | 10_DIA3_1388
DIA3_1389 | ▪ Requirement-based test | ▪ Requirements Analysis | RequestDownload ($34) 기본 응답 확인 0x795 | RequestDownload ($34) - Programming Session, Security해제 O, 0x795 | ▪ 빌트인캠 부팅 완료 ▪ BLTN_CAM_State = 0x0 (BLTN_CAM Valid) ▪ BLTN_CAM_SD_Card_State = 0x0 (Good) ▪ 연관 제어기 CAN/Ethernet 통신 가능 상태 ▪ 차량 전원: KEY ON ▪ 차량 전압: 12V | 1 | Request_0x795("10 02") | Pass_diagnostic() |  |  |  |  | X | 00_1CHK_074 | 10_DIA3_1389
[6 empty] | 2 | SecurityAccess = 1 | Pass_diagnostic() |  |  |  |  | X | 00_1CHK_074 | 10_DIA3_1389
[6 empty] | 3 | Request_0x795("34") | response_0x79D = "74" |  |  |  |  | X | 00_1CHK_074 | 10_DIA3_1389
DIA3_1390 | ▪ Requirement-based test | ▪ Requirements Analysis | RequestDownload ($34) 기본 응답 확인 0x795 | RequestDownload ($34) - Extended Session, 0x795 | ▪ 빌트인캠 부팅 완료 ▪ BLTN_CAM_State = 0x0 (BLTN_CAM Valid) ▪ BLTN_CAM_SD_Card_State = 0x0 (Good) ▪ 연관 제어기 CAN/Ethernet 통신 가능 상태 ▪ 차량 전원: KEY ON ▪ 차량 전압: 12V | 1 | Request_0x795("10 01") | Pass_diagnostic() |  |  |  |  | X | 00_1CHK_074 | 10_DIA3_1390
[6 empty] | 2 | Request_0x795("10 03") | Pass_diagnostic() |  |  |  |  | X | 00_1CHK_074 | 10_DIA3_1390
[6 empty] | 3 | SecurityAccess = 1 | Pass_diagnostic() |  |  |  |  | X | 00_1CHK_074 | 10_DIA3_1390
[6 empty] | 4 | Request_0x795("34") | response_0x79D = "74" |  |  |  |  | X | 00_1CHK_074 | 10_DIA3_1390
DIA3_1391 | ▪ Requirement-based test | ▪ Requirements Analysis | RequestDownload ($34) 기본 응답 확인 0x7df | RequestDownload ($34) - Default Session, 0x7df | ▪ 빌트인캠 부팅 완료 ▪ BLTN_CAM_State = 0x0 (BLTN_CAM Valid) ▪ BLTN_CAM_SD_Card_State = 0x0 (Good) ▪ 연관 제어기 CAN/Ethernet 통신 가능 상태 ▪ 차량 전원: KEY ON ▪ 차량 전압: 12V | 1 | Request_0x7DF("10 01") | Pass_diagnostic() |  |  |  |  | X | 00_1CHK_075 | 10_DIA3_1391
[6 empty] | 2 | Request_0x7DF("34") | response_0x79D = "Timeout" |  |  |  | 사양 확인 필요 : Timeout? | X | 00_1CHK_075 | 10_DIA3_1391
DIA3_1392 | ▪ Requirement-based test | ▪ Requirements Analysis | RequestDownload ($34) 기본 응답 확인 0x7df | RequestDownload ($34) - Programming Session, Security해제 X, 0x7df | ▪ 빌트인캠 부팅 완료 ▪ BLTN_CAM_State = 0x0 (BLTN_CAM Valid) ▪ BLTN_CAM_SD_Card_State = 0x0 (Good) ▪ 연관 제어기 CAN/Ethernet 통신 가능 상태 ▪ 차량 전원: KEY ON ▪ 차량 전압: 12V | 1 | Request_0x7DF("10 02") | Pass_diagnostic() |  |  |  |  | X | 00_1CHK_075 | 10_DIA3_1392
[6 empty] | 2 | Request_0x7DF("34") | response_0x79D = "7F 34 33" |  |  |  |  | X | 00_1CHK_075 | 10_DIA3_1392
DIA3_1393 | ▪ Requirement-based test | ▪ Requirements Analysis | RequestDownload ($34) 기본 응답 확인 0x7df | RequestDownload ($34) - Programming Session, Security해제 O, 0x7df | ▪ 빌트인캠 부팅 완료 ▪ BLTN_CAM_State = 0x0 (BLTN_CAM Valid) ▪ BLTN_CAM_SD_Card_State = 0x0 (Good) ▪ 연관 제어기 CAN/Ethernet 통신 가능 상태 ▪ 차량 전원: KEY ON ▪ 차량 전압: 12V | 1 | Request_0x7DF("10 02") | Pass_diagnostic() |  |  |  |  | X | 00_1CHK_075 | 10_DIA3_1393
[6 empty] | 2 | SecurityAccess = 1 | Pass_diagnostic() |  |  |  |  | X | 00_1CHK_075 | 10_DIA3_1393
[6 empty] | 3 | Request_0x7DF("34") | response_0x79D = "74" |  |  |  |  | X | 00_1CHK_075 | 10_DIA3_1393
DIA3_1394 | ▪ Requirement-based test | ▪ Requirements Analysis | RequestDownload ($34) 기본 응답 확인 0x7df | RequestDownload ($34) - Extended Session, 0x7df | ▪ 빌트인캠 부팅 완료 ▪ BLTN_CAM_State = 0x0 (BLTN_CAM Valid) ▪ BLTN_CAM_SD_Card_State = 0x0 (Good) ▪ 연관 제어기 CAN/Ethernet 통신 가능 상태 ▪ 차량 전원: KEY ON ▪ 차량 전압: 12V | 1 | Request_0x7DF("10 01") | Pass_diagnostic() |  |  |  |  | X | 00_1CHK_075 | 10_DIA3_1394
[6 empty] | 2 | Request_0x7DF("10 03") | Pass_diagnostic() |  |  |  |  | X | 00_1CHK_075 | 10_DIA3_1394
[6 empty] | 3 | SecurityAccess = 1 | Pass_diagnostic() |  |  |  |  | X | 00_1CHK_075 | 10_DIA3_1394
[6 empty] | 4 | Request_0x7DF("34") | response_0x79D = "74" |  |  |  |  | X | 00_1CHK_075 | 10_DIA3_1394
DIA3_1395 | ▪ Requirement-based test | ▪ Requirements Analysis | TesterPresent [3E 00] 종료 시 Default Session 천이 확인, 0x795 | TesterPresent [3E 00] 종료 시 Default Session 천이 확인 (Extended -> Default), 0x795 | ▪ 빌트인캠 부팅 완료 ▪ BLTN_CAM_State = 0x0 (BLTN_CAM Valid) ▪ BLTN_CAM_SD_Card_State = 0x0 (Good) ▪ 연관 제어기 CAN/Ethernet 통신 가능 상태 ▪ 차량 전원: KEY ON ▪ 차량 전압: 12V | 1 | TesterPresent_Phy_0x00(1) | Pass_diagnostic() |  |  |  |  | X | X | 10_DIA3_1395
[6 empty] | 2 | request_0x795 = "10 01" | Pass_diagnostic() |  |  |  |  | X | X | 10_DIA3_1395
[6 empty] | 3 | request_0x795 = "10 03" | Pass_diagnostic() |  |  |  |  | X | X | 10_DIA3_1395
[6 empty] | 4 | request_0x795 = "28 00 01" | response_0x79D = "68 00" |  |  |  |  | X | X | 10_DIA3_1395
[6 empty] | 5 | TesterPresent_Phy_0x00(0) | Pass_diagnostic() |  |  |  |  | X | X | 10_DIA3_1395
[6 empty] | 6 | request_0x795 = "28 00 01" | response_0x79D = "7F 28 7F" |  |  |  |  | X | X | 10_DIA3_1395
DIA3_1396 | ▪ Requirement-based test | ▪ Requirements Analysis | TesterPresent [3E 00] 종료 시 Default Session 천이 확인, 0x795 | TesterPresent [3E 00] 종료 시 Default Session 천이 확인 (Programming -> Default), 0x795 | ▪ 빌트인캠 부팅 완료 ▪ BLTN_CAM_State = 0x0 (BLTN_CAM Valid) ▪ BLTN_CAM_SD_Card_State = 0x0 (Good) ▪ 연관 제어기 CAN/Ethernet 통신 가능 상태 ▪ 차량 전원: KEY ON ▪ 차량 전압: 12V | 1 | TesterPresent_Phy_0x00(1) | Pass_diagnostic() |  |  |  |  | X | X | 10_DIA3_1396
[6 empty] | 2 | request_0x795 = "10 01" | Pass_diagnostic() |  |  |  |  | X | X | 10_DIA3_1396
[6 empty] | 3 | request_0x795 = "10 02" | Pass_diagnostic() |  |  |  |  | X | X | 10_DIA3_1396
[6 empty] | 4 | request_0x795 = "28 00 01" | response_0x79D = "68 00" |  |  |  |  | X | X | 10_DIA3_1396
[6 empty] | 5 | TesterPresent_Phy_0x00(0) | Pass_diagnostic() |  |  |  |  | X | X | 10_DIA3_1396
[6 empty] | 6 | request_0x795 = "28 00 01" | response_0x79D = "7F 28 7F" |  |  |  |  | X | X | 10_DIA3_1396
DIA3_1397 | ▪ Requirement-based test | ▪ Requirements Analysis | TesterPresent [3E 80] 종료 시 Default Session 천이 확인, 0x795 | TesterPresent [3E 80] 종료 시 Default Session 천이 확인 (Extended -> Default), 0x795 | ▪ 빌트인캠 부팅 완료 ▪ BLTN_CAM_State = 0x0 (BLTN_CAM Valid) ▪ BLTN_CAM_SD_Card_State = 0x0 (Good) ▪ 연관 제어기 CAN/Ethernet 통신 가능 상태 ▪ 차량 전원: KEY ON ▪ 차량 전압: 12V | 1 | TesterPresent_Phy_0x80(1) | Pass_diagnostic() |  |  |  |  | X | X | 10_DIA3_1397
[6 empty] | 2 | request_0x795 = "10 01" | Pass_diagnostic() |  |  |  |  | X | X | 10_DIA3_1397
[6 empty] | 3 | request_0x795 = "10 03" | Pass_diagnostic() |  |  |  |  | X | X | 10_DIA3_1397
[6 empty] | 4 | request_0x795 = "28 00 01" | response_0x79D = "68 00" |  |  |  |  | X | X | 10_DIA3_1397
[6 empty] | 5 | TesterPresent_Phy_0x80(0) | Pass_diagnostic() |  |  |  |  | X | X | 10_DIA3_1397
[6 empty] | 6 | request_0x795 = "28 00 01" | response_0x79D = "7F 28 7F" |  |  |  |  | X | X | 10_DIA3_1397
DIA3_1398 | ▪ Requirement-based test | ▪ Requirements Analysis | TesterPresent [3E 80] 종료 시 Default Session 천이 확인, 0x795 | TesterPresent [3E 80] 종료 시 Default Session 천이 확인 (Programming -> Default), 0x795 | ▪ 빌트인캠 부팅 완료 ▪ BLTN_CAM_State = 0x0 (BLTN_CAM Valid) ▪ BLTN_CAM_SD_Card_State = 0x0 (Good) ▪ 연관 제어기 CAN/Ethernet 통신 가능 상태 ▪ 차량 전원: KEY ON ▪ 차량 전압: 12V | 1 | TesterPresent_Phy_0x80(1) | Pass_diagnostic() |  |  |  |  | X | X | 10_DIA3_1398
[6 empty] | 2 | request_0x795 = "10 01" | Pass_diagnostic() |  |  |  |  | X | X | 10_DIA3_1398
[6 empty] | 3 | request_0x795 = "10 02" | Pass_diagnostic() |  |  |  |  | X | X | 10_DIA3_1398
[6 empty] | 4 | request_0x795 = "28 00 01" | response_0x79D = "68 00" |  |  |  |  | X | X | 10_DIA3_1398
[6 empty] | 5 | TesterPresent_Phy_0x80(0) | Pass_diagnostic() |  |  |  |  | X | X | 10_DIA3_1398
[6 empty] | 6 | request_0x795 = "28 00 01" | response_0x79D = "7F 28 7F" |  |  |  |  | X | X | 10_DIA3_1398
DIA3_1399 | ▪ Requirement-based test | ▪ Requirements Analysis | TesterPresent [3E 00] 종료 시 Default Session 천이 확인, 0x7DF | TesterPresent [3E 00] 종료 시 Default Session 천이 확인 (Extended -> Default), 0x7DF | ▪ 빌트인캠 부팅 완료 ▪ BLTN_CAM_State = 0x0 (BLTN_CAM Valid) ▪ BLTN_CAM_SD_Card_State = 0x0 (Good) ▪ 연관 제어기 CAN/Ethernet 통신 가능 상태 ▪ 차량 전원: KEY ON ▪ 차량 전압: 12V | 1 | TesterPresent_Func_0x00(1) | Pass_diagnostic() |  |  |  |  | X | X | 10_DIA3_1399
[6 empty] | 2 | request_0x7DF = "10 01" | Pass_diagnostic() |  |  |  |  | X | X | 10_DIA3_1399
[6 empty] | 3 | request_0x7DF = "10 03" | Pass_diagnostic() |  |  |  |  | X | X | 10_DIA3_1399
[6 empty] | 4 | request_0x7DF = "28 00 01" | response_0x79D = "68 00" |  |  |  |  | X | X | 10_DIA3_1399
[6 empty] | 5 | TesterPresent_Func_0x00(0) | Pass_diagnostic() |  |  |  |  | X | X | 10_DIA3_1399
[6 empty] | 6 | request_0x7DF = "28 00 01" | response_0x79D = "Timeout" |  |  |  |  | X | X | 10_DIA3_1399
DIA3_1400 | ▪ Requirement-based test | ▪ Requirements Analysis | TesterPresent [3E 00] 종료 시 Default Session 천이 확인, 0x7DF | TesterPresent [3E 00] 종료 시 Default Session 천이 확인 (Programming -> Default), 0x7DF | ▪ 빌트인캠 부팅 완료 ▪ BLTN_CAM_State = 0x0 (BLTN_CAM Valid) ▪ BLTN_CAM_SD_Card_State = 0x0 (Good) ▪ 연관 제어기 CAN/Ethernet 통신 가능 상태 ▪ 차량 전원: KEY ON ▪ 차량 전압: 12V | 1 | TesterPresent_Func_0x00(1) | Pass_diagnostic() |  |  |  |  | X | X | 10_DIA3_1400
[6 empty] | 2 | request_0x7DF = "10 01" | Pass_diagnostic() |  |  |  |  | X | X | 10_DIA3_1400
[6 empty] | 3 | request_0x7DF = "10 02" | Pass_diagnostic() |  |  |  |  | X | X | 10_DIA3_1400
[6 empty] | 4 | request_0x7DF = "28 00 01" | response_0x79D = "68 00" |  |  |  |  | X | X | 10_DIA3_1400
[6 empty] | 5 | TesterPresent_Func_0x00(0) | Pass_diagnostic() |  |  |  |  | X | X | 10_DIA3_1400
[6 empty] | 6 | request_0x7DF = "28 00 01" | response_0x79D = "Timeout" |  |  |  |  | X | X | 10_DIA3_1400
DIA3_1401 | ▪ Requirement-based test | ▪ Requirements Analysis | TesterPresent [3E 80] 종료 시 Default Session 천이 확인, 0x7DF | TesterPresent [3E 80] 종료 시 Default Session 천이 확인 (Extended -> Default), 0x7DF | ▪ 빌트인캠 부팅 완료 ▪ BLTN_CAM_State = 0x0 (BLTN_CAM Valid) ▪ BLTN_CAM_SD_Card_State = 0x0 (Good) ▪ 연관 제어기 CAN/Ethernet 통신 가능 상태 ▪ 차량 전원: KEY ON ▪ 차량 전압: 12V | 1 | TesterPresent_Func_0x80(1) | Pass_diagnostic() |  |  |  |  | X | X | 10_DIA3_1401
[6 empty] | 2 | request_0x7DF = "10 01" | Pass_diagnostic() |  |  |  |  | X | X | 10_DIA3_1401
[6 empty] | 3 | request_0x7DF = "10 03" | Pass_diagnostic() |  |  |  |  | X | X | 10_DIA3_1401
[6 empty] | 4 | request_0x7DF = "28 00 01" | response_0x79D = "68 00" |  |  |  |  | X | X | 10_DIA3_1401
[6 empty] | 5 | TesterPresent_Func_0x80(0) | Pass_diagnostic() |  |  |  |  | X | X | 10_DIA3_1401
[6 empty] | 6 | request_0x7DF = "28 00 01" | response_0x79D = "Timeout" |  |  |  |  | X | X | 10_DIA3_1401
DIA3_1402 | ▪ Requirement-based test | ▪ Requirements Analysis | TesterPresent [3E 80] 종료 시 Default Session 천이 확인, 0x7DF | TesterPresent [3E 80] 종료 시 Default Session 천이 확인 (Programming -> Default), 0x7DF | ▪ 빌트인캠 부팅 완료 ▪ BLTN_CAM_State = 0x0 (BLTN_CAM Valid) ▪ BLTN_CAM_SD_Card_State = 0x0 (Good) ▪ 연관 제어기 CAN/Ethernet 통신 가능 상태 ▪ 차량 전원: KEY ON ▪ 차량 전압: 12V | 1 | TesterPresent_Func_0x80(1) | Pass_diagnostic() |  |  |  |  | X | X | 10_DIA3_1402
[6 empty] | 2 | request_0x7DF = "10 01" | Pass_diagnostic() |  |  |  |  | X | X | 10_DIA3_1402
[6 empty] | 3 | request_0x7DF = "10 02" | Pass_diagnostic() |  |  |  |  | X | X | 10_DIA3_1402
[6 empty] | 4 | request_0x7DF = "28 00 01" | response_0x79D = "68 00" |  |  |  |  | X | X | 10_DIA3_1402
[6 empty] | 5 | TesterPresent_Func_0x80(0) | Pass_diagnostic() |  |  |  |  | X | X | 10_DIA3_1402
[6 empty] | 6 | request_0x7DF = "28 00 01" | response_0x79D = "Timeout" |  |  |  |  | X | X | 10_DIA3_1402

## Sleep
Sleep_106
ID | Test Method | TC design method | 항목 | 내용 | PrecOnditiOn | Step | 수행절차 | 기댓값 | 결과 | 측정값 | 판정 | 비고 | 매뉴얼 기본 | 자동화기본 | 자동화반영 | 사양구분 | 과거차문제
Sleep_001 | ▪ Requirement-based test | ▪ Requirements Analysis | [Sleep 진입 확인] : 주차녹화 OFF - 1 | 전상태 : BLTN_CAM 모드 진입 중에 IGN Off | ▪ 빌트인캠 부팅 완료 ▪ BLTN_CAM_State = 0x0 (BLTN_CAM Valid) ▪ BLTN_CAM_SD_Card_State = 0x0 (Good) ▪ 연관 제어기 CAN/Ethernet 통신 가능 상태 ▪ 전원 : Key On ▪ 전압 : 12V | 1 | Run_matched_TestCase("GEN:ALL", "HU:ALL", "BATT:ALL", "Nation:ALL", "HighVol:ALL", "MotionTC:X") | [7 empty] | Sleep_001
[6 empty] | 2 | Touch_Built_In_CAM_Icon() Write_Obj_v1_v2("BLTN_CAM_Rec_OWD_NvalueSet", 0x2, 0x3) Write_Obj_v1_v2("BLTN_CAM_Rec_DEV_NvalueSet", 0x2, 0x3) Write_Obj_v1_v2("BLTN_CAM_Rec_OWP_NvalueSet", 0x1, 0x3) Write_Obj_v1_v2("BLTN_CAM_Rec_PEV_NvalueSet", 0x1, 0x3) Write_Obj_v1_v2("BLTN_CAM_PMD_NvalueSet", 0x1, 0x3) setPrkOpableTime(12) Touch_ccNC_Home_Icon() | Record_Setting1_Compare("OWD ON", "DEV ON", "OWP OFF", "PEV OFF") |  |  |  | Bus Sleep → Repeat Message State → Normal State |  |  | Sleep_001
[6 empty] | 3 | Fast_Touch_Built_In_CAM_Icon() Key_off() Disable_Tx() | inspectTimeout_obj("BLTN_CAM_HU_UI_Mode", 500) check_timeout_NM_Msg(10000) Check_EthNM_Timeout(10000) |  |  |  | Ready Sleep State → Prepare Bus Sleep → Bus Sleep |  |  | Sleep_001
[6 empty] | 4 | Link_Down() | PowerOff_Dark_Current() | [6 empty] | Sleep_001
Sleep_002 | ▪ Requirement-based test | ▪ Requirements Analysis | [Sleep 진입 확인] : 주차녹화 OFF - 1 | 전상태 : BLTN_CAM 모드 진입 상태 에서 IGN Off | ▪ 빌트인캠 부팅 완료 ▪ BLTN_CAM_State = 0x0 (BLTN_CAM Valid) ▪ BLTN_CAM_SD_Card_State = 0x0 (Good) ▪ 연관 제어기 CAN/Ethernet 통신 가능 상태 ▪ 전원 : Key On ▪ 전압 : 12V | 1 | Run_matched_TestCase("GEN:ALL", "HU:ALL", "BATT:ALL", "Nation:ALL", "HighVol:ALL", "MotionTC:X") | [7 empty] | Sleep_002
[6 empty] | 2 | Touch_Built_In_CAM_Icon() Write_Obj_v1_v2("BLTN_CAM_Rec_OWD_NvalueSet", 0x2, 0x3) Write_Obj_v1_v2("BLTN_CAM_Rec_DEV_NvalueSet", 0x2, 0x3) Write_Obj_v1_v2("BLTN_CAM_Rec_OWP_NvalueSet", 0x1, 0x3) Write_Obj_v1_v2("BLTN_CAM_Rec_PEV_NvalueSet", 0x1, 0x3) Write_Obj_v1_v2("BLTN_CAM_PMD_NvalueSet", 0x1, 0x3) setPrkOpableTime(12) | Record_Setting1_Compare("OWD ON", "DEV ON", "OWP OFF", "PEV OFF") Obj_Target_OK("BLTN_CAM_HU_UI_Mode", 0x1) | [6 empty] | Sleep_002
[6 empty] | 3 | Key_off() Disable_Tx() | Check_EthNM_Timeout(10000) check_timeout_NM_Msg(10000) | [6 empty] | Sleep_002
[6 empty] | 4 | Link_Down() | PowerOff_Dark_Current() | [6 empty] | Sleep_002
Sleep_003 | ▪ Requirement-based test | ▪ Requirements Analysis | [Sleep 진입 확인] : 주차녹화 OFF - 1 | 전상태 : BLTN_CAM 모드 진입 상태 에서 홈으로 이동 중 IGN Off | ▪ 빌트인캠 부팅 완료 ▪ BLTN_CAM_State = 0x0 (BLTN_CAM Valid) ▪ BLTN_CAM_SD_Card_State = 0x0 (Good) ▪ 연관 제어기 CAN/Ethernet 통신 가능 상태 ▪ 전원 : Key On ▪ 전압 : 12V | 1 | Run_matched_TestCase("GEN:ALL", "HU:ALL", "BATT:ALL", "Nation:ALL", "HighVol:ALL", "MotionTC:X") | [7 empty] | Sleep_003
[6 empty] | 2 | Touch_Built_In_CAM_Icon() Write_Obj_v1_v2("BLTN_CAM_Rec_OWD_NvalueSet", 0x2, 0x3) Write_Obj_v1_v2("BLTN_CAM_Rec_DEV_NvalueSet", 0x2, 0x3) Write_Obj_v1_v2("BLTN_CAM_Rec_OWP_NvalueSet", 0x1, 0x3) Write_Obj_v1_v2("BLTN_CAM_Rec_PEV_NvalueSet", 0x1, 0x3) Write_Obj_v1_v2("BLTN_CAM_PMD_NvalueSet", 0x1, 0x3) setPrkOpableTime(12) | Record_Setting1_Compare("OWD ON", "DEV ON", "OWP OFF", "PEV OFF") Obj_Target_OK("BLTN_CAM_HU_UI_Mode", 0x1) |  |  |  | Bus Sleep → Repeat Message State → Normal State |  |  | Sleep_003
[6 empty] | 3 | Fast_Touch_CCNC_HOME_Icon() Key_off() Disable_Tx() | inspectTimeout_obj("BLTN_CAM_HU_UI_Mode", 500) check_timeout_NM_Msg(10000) Check_EthNM_Timeout(10000) |  |  |  | Ready Sleep State → Prepare Bus Sleep → Bus Sleep |  |  | Sleep_003
[6 empty] | 4 | Link_Down() | PowerOff_Dark_Current() | [6 empty] | Sleep_003
Sleep_004 | ▪ Requirement-based test | ▪ Requirements Analysis | [Sleep 진입 확인] : 주차녹화 OFF - 2 | 전상태 : 수동이벤트로 입력한 타임랩스 녹화 완료 후 IG Off | ▪ 빌트인캠 부팅 완료 ▪ BLTN_CAM_State = 0x0 (BLTN_CAM Valid) ▪ BLTN_CAM_SD_Card_State = 0x0 (Good) ▪ 연관 제어기 CAN/Ethernet 통신 가능 상태 ▪ 전원 : Key On ▪ 전압 : 12V | 1 | Run_matched_TestCase("GEN:ALL", "HU:ALL", "BATT:ALL", "Nation:ALL", "HighVol:ALL", "MotionTC:X") | [7 empty] | Sleep_004
[6 empty] | 2 | Touch_Built_In_CAM_Icon() Write_Obj_v1_v2("BLTN_CAM_Rec_OWD_NvalueSet", 0x2, 0x3) Write_Obj_v1_v2("BLTN_CAM_Rec_DEV_NvalueSet", 0x2, 0x3) Write_Obj_v1_v2("BLTN_CAM_Rec_OWP_NvalueSet", 0x1, 0x3) Write_Obj_v1_v2("BLTN_CAM_Rec_PEV_NvalueSet", 0x1, 0x3) Write_Obj_v1_v2("BLTN_CAM_PMD_NvalueSet", 0x1, 0x3) setPrkOpableTime(12) Touch_ccNC_Home_Icon() | Record_Setting1_Compare("OWD ON", "DEV ON", "OWP OFF", "PEV OFF") |  |  |  | Bus Sleep → Repeat Message State → Normal State |  |  | Sleep_004
[6 empty] | 3 | EVENT_SW(1400, 1, 0) | Obj_Check_v1_v2("BLTN_CAM_PopUp_Req", 0x2, 0xF) Obj_Target_OK("BLTN_CAM_RecSta_TML", 0x1) | [6 empty] | Sleep_004
[6 empty] | 4 |  | Obj_Target_OK("BLTN_CAM_RecSta_TML", 0x0) | [6 empty] | Sleep_004
[6 empty] | 5 | Key_off() Disable_Tx() | inspectTimeout_obj("BLTN_CAM_HU_UI_Mode", 500) check_timeout_NM_Msg(10000) Check_EthNM_Timeout(10000) |  |  |  | Ready Sleep State → Prepare Bus Sleep → Bus Sleep |  |  | Sleep_004
[6 empty] | 6 | Link_Down() | PowerOff_Dark_Current() | [6 empty] | Sleep_004
Sleep_005 | ▪ Requirement-based test | ▪ Requirements Analysis | [Sleep 진입 확인] : 주차녹화 OFF - 2 | 전상태 : 수동이벤트로 입력한 타임랩스 녹화 중 IG Off | ▪ 빌트인캠 부팅 완료 ▪ BLTN_CAM_State = 0x0 (BLTN_CAM Valid) ▪ BLTN_CAM_SD_Card_State = 0x0 (Good) ▪ 연관 제어기 CAN/Ethernet 통신 가능 상태 ▪ 전원 : Key On ▪ 전압 : 12V | 1 | Run_matched_TestCase("GEN:ALL", "HU:ALL", "BATT:ALL", "Nation:ALL", "HighVol:ALL", "MotionTC:X") | [7 empty] | Sleep_005
[6 empty] | 2 | Touch_Built_In_CAM_Icon() Write_Obj_v1_v2("BLTN_CAM_Rec_OWD_NvalueSet", 0x2, 0x3) Write_Obj_v1_v2("BLTN_CAM_Rec_DEV_NvalueSet", 0x2, 0x3) Write_Obj_v1_v2("BLTN_CAM_Rec_OWP_NvalueSet", 0x1, 0x3) Write_Obj_v1_v2("BLTN_CAM_Rec_PEV_NvalueSet", 0x1, 0x3) Write_Obj_v1_v2("BLTN_CAM_PMD_NvalueSet", 0x1, 0x3) setPrkOpableTime(12) Touch_ccNC_Home_Icon() | Record_Setting1_Compare("OWD ON", "DEV ON", "OWP OFF", "PEV OFF") |  |  |  | Bus Sleep → Repeat Message State → Normal State |  |  | Sleep_005
[6 empty] | 3 | EVENT_SW(1400, 1, 0) | Obj_Check_v1_v2("BLTN_CAM_PopUp_Req", 0x2, 0xF) Obj_Target_OK("BLTN_CAM_RecSta_TML", 0x1) | [6 empty] | Sleep_005
[6 empty] | 4 | Key_off() Disable_Tx() | inspectTimeout_obj("BLTN_CAM_HU_UI_Mode", 500) check_timeout_NM_Msg(10000) Check_EthNM_Timeout(10000) |  |  |  | Ready Sleep State → Prepare Bus Sleep → Bus Sleep |  |  | Sleep_005
[6 empty] | 5 | Link_Down() | PowerOff_Dark_Current() | [6 empty] | Sleep_005
Sleep_006 | ▪ Requirement-based test | ▪ Requirements Analysis | [Sleep 진입 확인] : 주차녹화 OFF - 2 | 전상태 : 수동이벤트 녹화 완료 후 IG Off | ▪ 빌트인캠 부팅 완료 ▪ BLTN_CAM_State = 0x0 (BLTN_CAM Valid) ▪ BLTN_CAM_SD_Card_State = 0x0 (Good) ▪ 연관 제어기 CAN/Ethernet 통신 가능 상태 ▪ 전원 : Key On ▪ 전압 : 12V | 1 | Run_matched_TestCase("GEN:ALL", "HU:ALL", "BATT:ALL", "Nation:ALL", "HighVol:ALL", "MotionTC:X") | [7 empty] | Sleep_006
[6 empty] | 2 | EVENT_SW(500, 1, 0) | Obj_Check_v1_v2("BLTN_CAM_PopUp_Req", 0x1, 0xF) Obj_Target_OK("BLTN_CAM_RecSta_MAR", 0x1) |  |  |  | Bus Sleep → Repeat Message State → Normal State |  |  | Sleep_006
[6 empty] | 3 |  | Obj_Target_OK("BLTN_CAM_RecSta_MAR", 0x0) | [6 empty] | Sleep_006
[6 empty] | 4 | Key_off() Disable_Tx() | inspectTimeout_obj("BLTN_CAM_HU_UI_Mode", 500) check_timeout_NM_Msg(10000) Check_EthNM_Timeout(10000) |  |  |  | Ready Sleep State → Prepare Bus Sleep → Bus Sleep |  |  | Sleep_006
[6 empty] | 5 | Link_Down() | PowerOff_Dark_Current() | [6 empty] | Sleep_006
Sleep_007 | ▪ Requirement-based test | ▪ Requirements Analysis | [Sleep 진입 확인] : 주차녹화 OFF - 2 | 전상태 : 수동이벤트 녹화 중 IG Off | ▪ 빌트인캠 부팅 완료 ▪ BLTN_CAM_State = 0x0 (BLTN_CAM Valid) ▪ BLTN_CAM_SD_Card_State = 0x0 (Good) ▪ 연관 제어기 CAN/Ethernet 통신 가능 상태 ▪ 전원 : Key On ▪ 전압 : 12V | 1 | Run_matched_TestCase("GEN:ALL", "HU:ALL", "BATT:ALL", "Nation:ALL", "HighVol:ALL", "MotionTC:X") | [7 empty] | Sleep_007
[6 empty] | 2 | Touch_Built_In_CAM_Icon() Write_Obj_v1_v2("BLTN_CAM_Rec_OWP_NvalueSet", 0x1, 0x3) Write_Obj_v1_v2("BLTN_CAM_Rec_PEV_NvalueSet", 0x1, 0x3) setPrkOpableTime(12) Touch_ccNC_Home_Icon() | Obj_Target_OK("BLTN_CAM_RecSet_OWP", 0x1) Obj_Target_OK("BLTN_CAM_RecSet_PEV", 0x1) |  |  |  | Bus Sleep → Repeat Message State → Normal State |  |  | Sleep_007
[6 empty] | 3 | setPrkOpableTime(12) wait(5000) EVENT_SW(500, 1, 0) | Obj_Check_v1_v2("BLTN_CAM_PopUp_Req", 0x1, 0xF) Obj_Target_OK("BLTN_CAM_RecSta_MAR", 0x1) | [6 empty] | Sleep_007
[6 empty] | 4 | Key_off() Disable_Tx() | inspectTimeout_obj("BLTN_CAM_HU_UI_Mode", 500) check_timeout_NM_Msg(10000) Check_EthNM_Timeout(10000) |  |  |  | Ready Sleep State → Prepare Bus Sleep → Bus Sleep |  |  | Sleep_007
[6 empty] | 5 | Link_Down() | PowerOff_Dark_Current() | [6 empty] | Sleep_007
Sleep_008 | ▪ Requirement-based test | ▪ Requirements Analysis | [Sleep 진입 확인] : 주차녹화 OFF - 2 | 전상태 : 설정 변경 완료 후 IG Off | ▪ 빌트인캠 부팅 완료 ▪ BLTN_CAM_State = 0x0 (BLTN_CAM Valid) ▪ BLTN_CAM_SD_Card_State = 0x0 (Good) ▪ 연관 제어기 CAN/Ethernet 통신 가능 상태 ▪ 전원 : Key On ▪ 전압 : 12V | 1 | Run_matched_TestCase("GEN:ALL", "HU:ALL", "BATT:ALL", "Nation:ALL", "HighVol:ALL", "MotionTC:X") | [7 empty] | Sleep_008
[6 empty] | 2 | Touch_Built_In_CAM_Icon() Write_Obj_v1_v2("BLTN_CAM_Rec_OWD_NvalueSet", 0x1, 0x3) Write_Obj_v1_v2("BLTN_CAM_Rec_DEV_NvalueSet", 0x2, 0x3) Write_Obj_v1_v2("BLTN_CAM_Rec_OWP_NvalueSet", 0x1, 0x3) Write_Obj_v1_v2("BLTN_CAM_Rec_PEV_NvalueSet", 0x1, 0x3) Write_Obj_v1_v2("BLTN_CAM_PMD_NvalueSet", 0x1, 0x3) setPrkOpableTime(12) Touch_ccNC_Home_Icon() | Obj_Target_OK("BLTN_CAM_RecSet_OWD", 0x1) Obj_Target_OK("BLTN_CAM_RecSet_DEV", 0x2) Obj_Target_OK("BLTN_CAM_RecSet_OWP", 0x1) Obj_Target_OK("BLTN_CAM_RecSet_PEV", 0x1) |  |  |  | Bus Sleep → Repeat Message State → Normal State |  |  | Sleep_008
[6 empty] | 3 | Key_off() Disable_Tx() | inspectTimeout_obj("BLTN_CAM_HU_UI_Mode", 500) check_timeout_NM_Msg(10000) Check_EthNM_Timeout(10000) |  |  |  | Ready Sleep State → Prepare Bus Sleep → Bus Sleep |  |  | Sleep_008
[6 empty] | 4 | Link_Down() | PowerOff_Dark_Current() | [6 empty] | Sleep_008
Sleep_009 | ▪ Requirement-based test | ▪ Requirements Analysis | [Sleep 진입 확인] : 주차녹화 OFF - 2 | 전상태 : 프로필 초기화를 통한 모든 저장 영상 삭제 순간 IGN Off | ▪ 빌트인캠 부팅 완료 ▪ BLTN_CAM_State = 0x0 (BLTN_CAM Valid) ▪ BLTN_CAM_SD_Card_State = 0x0 (Good) ▪ 연관 제어기 CAN/Ethernet 통신 가능 상태 ▪ 전원 : Key On ▪ 전압 : 12V | 1 | Run_matched_TestCase("GEN:ALL", "HU:ALL", "BATT:ALL", "Nation:ALL", "HighVol:ALL", "MotionTC:X") | [7 empty] | Sleep_009
[6 empty] | 2 | Touch_Built_In_CAM_Icon() setPrkOpableTime(12) |  |  |  |  | Bus Sleep → Repeat Message State → Normal State |  |  | Sleep_009
[6 empty] | 3 | print_string("CF_AVN_BLTN_CAM_RecReset: 0x1 (Record Data Reset(format))") Write_Obj("CF_AVN_BLTN_CAM_RecReset", 0x1) | Obj_Check_v1_v2("BLTN_CAM_SD_Format_Op_State", 0x1, 0x2) | [6 empty] | Sleep_009
[6 empty] | 4 | Key_off() Disable_Tx() | inspectTimeout_obj("BLTN_CAM_HU_UI_Mode", 500) check_timeout_NM_Msg(10000) Check_EthNM_Timeout(10000) |  |  |  | Ready Sleep State → Prepare Bus Sleep → Bus Sleep |  |  | Sleep_009
[6 empty] | 5 | Link_Down() | PowerOff_Dark_Current() | [6 empty] | Sleep_009
[6 empty] | 6 | wait(5000) Reset_File() |  |  |  |  | Bus Sleep → Repeat Message State → Normal State |  |  | Sleep_009
[6 empty] | 6 | Key_off() Disable_Tx() | inspectTimeout_obj("BLTN_CAM_HU_UI_Mode", 500) check_timeout_NM_Msg(10000) Check_EthNM_Timeout(10000) |  |  |  | Ready Sleep State → Prepare Bus Sleep → Bus Sleep |  |  | Sleep_009
[6 empty] | 7 | Link_Down() | PowerOff_Dark_Current() | [6 empty] | Sleep_009
Sleep_011 | ▪ Requirement-based test | ▪ Requirements Analysis | [Sleep 진입 확인] : 주차녹화 OFF - 3 | 전상태 : AVN 모드(주행 상시 녹화 Off) | ▪ 빌트인캠 부팅 완료 ▪ BLTN_CAM_State = 0x0 (BLTN_CAM Valid) ▪ BLTN_CAM_SD_Card_State = 0x0 (Good) ▪ 연관 제어기 CAN/Ethernet 통신 가능 상태 ▪ 전원 : Key On ▪ 전압 : 12V | 1 | Run_matched_TestCase("GEN:ALL", "HU:ALL", "BATT:ALL", "Nation:ALL", "HighVol:ALL", "MotionTC:X") | [7 empty] | Sleep_011
[6 empty] | 2 | Touch_Built_In_CAM_Icon() Write_Obj_v1_v2("BLTN_CAM_Rec_OWD_NvalueSet", 0x1, 0x3) Write_Obj_v1_v2("BLTN_CAM_Rec_DEV_NvalueSet", 0x1, 0x3) Write_Obj_v1_v2("BLTN_CAM_Rec_OWP_NvalueSet", 0x1, 0x3) Write_Obj_v1_v2("BLTN_CAM_Rec_PEV_NvalueSet", 0x1, 0x3) Write_Obj_v1_v2("BLTN_CAM_PMD_NvalueSet", 0x1, 0x3) setPrkOpableTime(12) Touch_ccNC_Home_Icon() | Obj_Target_OK("BLTN_CAM_RecSet_OWD", 0x1) Obj_Target_OK("BLTN_CAM_RecSet_DEV", 0x1) Obj_Target_OK("BLTN_CAM_RecSet_OWP", 0x1) Obj_Target_OK("BLTN_CAM_RecSet_PEV", 0x1) |  |  |  | Bus Sleep → Repeat Message State → Normal State |  |  | Sleep_011
[6 empty] | 3 | Key_off() Disable_Tx() | inspectTimeout_obj("BLTN_CAM_HU_UI_Mode", 500) check_timeout_NM_Msg(10000) Check_EthNM_Timeout(10000) |  |  |  | Ready Sleep State → Prepare Bus Sleep → Bus Sleep |  |  | Sleep_011
[6 empty] | 4 | Link_Down() | PowerOff_Dark_Current() | [6 empty] | Sleep_011
Sleep_012 | ▪ Requirement-based test | ▪ Requirements Analysis | [Sleep 진입 확인] : 주차녹화 OFF - 3 | 전상태 : 주행 상시 녹화 | ▪ 빌트인캠 부팅 완료 ▪ BLTN_CAM_State = 0x0 (BLTN_CAM Valid) ▪ BLTN_CAM_SD_Card_State = 0x0 (Good) ▪ 연관 제어기 CAN/Ethernet 통신 가능 상태 ▪ 전원 : Key On ▪ 전압 : 12V | 1 | Run_matched_TestCase("GEN:ALL", "HU:ALL", "BATT:ALL", "Nation:ALL", "HighVol:ALL", "MotionTC:X") | [7 empty] | Sleep_012
[6 empty] | 2 | Touch_Built_In_CAM_Icon() Write_Obj_v1_v2("BLTN_CAM_Rec_OWD_NvalueSet", 0x2, 0x3) Write_Obj_v1_v2("BLTN_CAM_Rec_DEV_NvalueSet", 0x1, 0x3) Write_Obj_v1_v2("BLTN_CAM_Rec_OWP_NvalueSet", 0x1, 0x3) Write_Obj_v1_v2("BLTN_CAM_Rec_PEV_NvalueSet", 0x1, 0x3) Write_Obj_v1_v2("BLTN_CAM_PMD_NvalueSet", 0x1, 0x3) setPrkOpableTime(12) Touch_ccNC_Home_Icon() | Obj_Target_OK("BLTN_CAM_RecSta_OWD", 0x1) |  |  |  | Bus Sleep → Repeat Message State → Normal State |  |  | Sleep_012
[6 empty] | 3 | Key_off() Disable_Tx() | inspectTimeout_obj("BLTN_CAM_HU_UI_Mode", 500) check_timeout_NM_Msg(10000) Check_EthNM_Timeout(10000) |  |  |  | Ready Sleep State → Prepare Bus Sleep → Bus Sleep |  |  | Sleep_012
[6 empty] | 4 | Link_Down() | PowerOff_Dark_Current() | [6 empty] | Sleep_012
Sleep_013 | ▪ Requirement-based test | ▪ Requirements Analysis | [Sleep 진입 확인] : 주차녹화 OFF - 3 | 전상태 : 주행 충격 이벤트 녹화 | ▪ 빌트인캠 부팅 완료 ▪ BLTN_CAM_State = 0x0 (BLTN_CAM Valid) ▪ BLTN_CAM_SD_Card_State = 0x0 (Good) ▪ 연관 제어기 CAN/Ethernet 통신 가능 상태 ▪ 전원 : Key On ▪ 전압 : 12V | 1 | Run_matched_TestCase("GEN:ALL", "HU:ALL", "BATT:ALL", "Nation:ALL", "HighVol:ALL", "MotionTC:X") | [7 empty] | Sleep_013
[6 empty] | 2 | Touch_Built_In_CAM_Icon() Write_Obj_v1_v2("BLTN_CAM_Rec_OWD_NvalueSet", 0x2, 0x3) Write_Obj_v1_v2("BLTN_CAM_Rec_DEV_NvalueSet", 0x2, 0x3) Write_Obj_v1_v2("BLTN_CAM_Rec_OWP_NvalueSet", 0x1, 0x3) Write_Obj_v1_v2("BLTN_CAM_Rec_PEV_NvalueSet", 0x1, 0x3) Write_Obj_v1_v2("BLTN_CAM_PMD_NvalueSet", 0x1, 0x3) setPrkOpableTime(12) Touch_ccNC_Home_Icon() | Obj_Target_OK("BLTN_CAM_RecSet_DEV", 0x2) |  |  |  | Bus Sleep → Repeat Message State → Normal State |  |  | Sleep_013
[6 empty] | 3 | CameraCrash() | Obj_Target_OK("BLTN_CAM_RecSta_DEV", 0x1) | [6 empty] | Sleep_013
[6 empty] | 4 | Key_off() Disable_Tx() | inspectTimeout_obj("BLTN_CAM_HU_UI_Mode", 500) check_timeout_NM_Msg(10000) Check_EthNM_Timeout(10000) |  |  |  | Ready Sleep State → Prepare Bus Sleep → Bus Sleep |  |  | Sleep_013
[6 empty] | 5 | Link_Down() | PowerOff_Dark_Current() | [6 empty] | Sleep_013
Sleep_014 | ▪ Requirement-based test | ▪ Requirements Analysis | [Sleep 진입 확인] : 주차녹화 OFF - 3 | 전상태 : 주행 수동 이벤트 녹화 | ▪ 빌트인캠 부팅 완료 ▪ BLTN_CAM_State = 0x0 (BLTN_CAM Valid) ▪ BLTN_CAM_SD_Card_State = 0x0 (Good) ▪ 연관 제어기 CAN/Ethernet 통신 가능 상태 ▪ 전원 : Key On ▪ 전압 : 12V | 1 | Run_matched_TestCase("GEN:ALL", "HU:ALL", "BATT:ALL", "Nation:ALL", "HighVol:ALL", "MotionTC:X") | [7 empty] | Sleep_014
[6 empty] | 2 | Touch_Built_In_CAM_Icon() Write_Obj_v1_v2("BLTN_CAM_Rec_OWD_NvalueSet", 0x2, 0x3) Write_Obj_v1_v2("BLTN_CAM_Rec_DEV_NvalueSet", 0x2, 0x3) Write_Obj_v1_v2("BLTN_CAM_Rec_OWP_NvalueSet", 0x1, 0x3) Write_Obj_v1_v2("BLTN_CAM_Rec_PEV_NvalueSet", 0x1, 0x3) Write_Obj_v1_v2("BLTN_CAM_PMD_NvalueSet", 0x1, 0x3) setPrkOpableTime(12) Touch_ccNC_Home_Icon() | Obj_Target_OK("BLTN_CAM_RecSet_OWD", 0x2) Obj_Target_OK("BLTN_CAM_RecSet_DEV", 0x2) Obj_Target_OK("BLTN_CAM_RecSet_OWP", 0x1) Obj_Target_OK("BLTN_CAM_RecSet_PEV", 0x1) |  |  |  | Bus Sleep → Repeat Message State → Normal State |  |  | Sleep_014
[6 empty] | 3 | EVENT_SW(500, 1, 0) | Obj_Target_OK("BLTN_CAM_RecSta_MAR", 0x1) | [6 empty] | Sleep_014
[6 empty] | 4 | Key_off() Disable_Tx() | inspectTimeout_obj("BLTN_CAM_HU_UI_Mode", 500) check_timeout_NM_Msg(10000) Check_EthNM_Timeout(10000) |  |  |  | Ready Sleep State → Prepare Bus Sleep → Bus Sleep |  |  | Sleep_014
[6 empty] | 5 | Link_Down() | PowerOff_Dark_Current() | [6 empty] | Sleep_014
Sleep_015 | ▪ Requirement-based test | ▪ Requirements Analysis | [Sleep 진입 확인] : 주차녹화 OFF - 3 | 전상태 : 주행 수동/충격 이벤트 녹화 | ▪ 빌트인캠 부팅 완료 ▪ BLTN_CAM_State = 0x0 (BLTN_CAM Valid) ▪ BLTN_CAM_SD_Card_State = 0x0 (Good) ▪ 연관 제어기 CAN/Ethernet 통신 가능 상태 ▪ 전원 : Key On ▪ 전압 : 12V | 1 | Run_matched_TestCase("GEN:ALL", "HU:ALL", "BATT:ALL", "Nation:ALL", "HighVol:ALL", "MotionTC:X") | [7 empty] | Sleep_015
[6 empty] | 2 | Touch_Built_In_CAM_Icon() Write_Obj_v1_v2("BLTN_CAM_Rec_OWD_NvalueSet", 0x2, 0x3) Write_Obj_v1_v2("BLTN_CAM_Rec_DEV_NvalueSet", 0x2, 0x3) Write_Obj_v1_v2("BLTN_CAM_Rec_OWP_NvalueSet", 0x1, 0x3) Write_Obj_v1_v2("BLTN_CAM_Rec_PEV_NvalueSet", 0x1, 0x3) Write_Obj_v1_v2("BLTN_CAM_PMD_NvalueSet", 0x1, 0x3) setPrkOpableTime(12) Touch_ccNC_Home_Icon() | Obj_Target_OK("BLTN_CAM_RecSet_OWD", 0x2) Obj_Target_OK("BLTN_CAM_RecSet_DEV", 0x2) Obj_Target_OK("BLTN_CAM_RecSet_OWP", 0x1) Obj_Target_OK("BLTN_CAM_RecSet_PEV", 0x1) |  |  |  | Bus Sleep → Repeat Message State → Normal State |  |  | Sleep_015
[6 empty] | 3 | EVENT_SW(500, 1, 0) | [7 empty] | Sleep_015
[6 empty] | 4 | CameraCrash() | Obj_Target_OK("BLTN_CAM_RecSta_OWD", 0x1) Obj_Target_OK("BLTN_CAM_RecSta_DEV", 0x1) Obj_Target_OK("BLTN_CAM_RecSta_MAR", 0x1) | [6 empty] | Sleep_015
[6 empty] | 5 | Key_off() Disable_Tx() | inspectTimeout_obj("BLTN_CAM_HU_UI_Mode", 500) check_timeout_NM_Msg(10000) Check_EthNM_Timeout(10000) |  |  |  | Ready Sleep State → Prepare Bus Sleep → Bus Sleep |  |  | Sleep_015
[6 empty] | 6 | Link_Down() | PowerOff_Dark_Current() | [6 empty] | Sleep_015
Sleep_016 | ▪ Requirement-based test | ▪ Requirements Analysis | [Sleep 진입 확인] : 주차녹화 OFF - 3 | 전상태 : 타임랩스 녹화 | ▪ 빌트인캠 부팅 완료 ▪ BLTN_CAM_State = 0x0 (BLTN_CAM Valid) ▪ BLTN_CAM_SD_Card_State = 0x0 (Good) ▪ 연관 제어기 CAN/Ethernet 통신 가능 상태 ▪ 전원 : Key On ▪ 전압 : 12V | 1 | Run_matched_TestCase("GEN:ALL", "HU:ALL", "BATT:ALL", "Nation:ALL", "HighVol:ALL", "MotionTC:X") | [7 empty] | Sleep_016
[6 empty] | 2 | EVENT_SW(1400, 1, 0) | Obj_Target_OK("BLTN_CAM_Ind_Req", 0x3) |  |  |  | Bus Sleep → Repeat Message State → Normal State |  |  | Sleep_016
[6 empty] | 3 |  | Obj_Target_OK("BLTN_CAM_RecSta_TML", 0x1) | [6 empty] | Sleep_016
[6 empty] | 4 | Key_off() Disable_Tx() | inspectTimeout_obj("BLTN_CAM_HU_UI_Mode", 500) check_timeout_NM_Msg(10000) Check_EthNM_Timeout(10000) |  |  |  | Ready Sleep State → Prepare Bus Sleep → Bus Sleep |  |  | Sleep_016
[6 empty] | 5 | Link_Down() | PowerOff_Dark_Current() | [6 empty] | Sleep_016
Sleep_017 | ▪ Requirement-based test | ▪ Requirements Analysis | [Sleep 진입 확인] : 주차녹화 OFF - 3 | 전상태 : 주행 상시 / 타임랩스 녹화 | ▪ 빌트인캠 부팅 완료 ▪ BLTN_CAM_State = 0x0 (BLTN_CAM Valid) ▪ BLTN_CAM_SD_Card_State = 0x0 (Good) ▪ 연관 제어기 CAN/Ethernet 통신 가능 상태 ▪ 전원 : Key On ▪ 전압 : 12V | 1 | Run_matched_TestCase("GEN:ALL", "HU:ALL", "BATT:ALL", "Nation:ALL", "HighVol:ALL", "MotionTC:X") | [7 empty] | Sleep_017
[6 empty] | 2 | Touch_Built_In_CAM_Icon() Write_Obj_v1_v2("BLTN_CAM_Rec_OWD_NvalueSet", 0x2, 0x3) Write_Obj_v1_v2("BLTN_CAM_Rec_DEV_NvalueSet", 0x1, 0x3) Write_Obj_v1_v2("BLTN_CAM_Rec_OWP_NvalueSet", 0x1, 0x3) Write_Obj_v1_v2("BLTN_CAM_Rec_PEV_NvalueSet", 0x1, 0x3) Write_Obj_v1_v2("BLTN_CAM_PMD_NvalueSet", 0x1, 0x3) setPrkOpableTime(12) Touch_ccNC_Home_Icon() | Obj_Target_OK("BLTN_CAM_RecSta_OWD", 0x1) |  |  |  | Bus Sleep → Repeat Message State → Normal State |  |  | Sleep_017
[6 empty] | 3 | EVENT_SW(1400, 1, 0) | Obj_Target_OK("BLTN_CAM_Ind_Req", 0x3) | [6 empty] | Sleep_017
[6 empty] | 4 |  | Obj_Target_OK("BLTN_CAM_RecSta_TML", 0x1) | [6 empty] | Sleep_017
[6 empty] | 5 | Key_off() Disable_Tx() | inspectTimeout_obj("BLTN_CAM_HU_UI_Mode", 500) check_timeout_NM_Msg(10000) Check_EthNM_Timeout(10000) |  |  |  | Ready Sleep State → Prepare Bus Sleep → Bus Sleep |  |  | Sleep_017
[6 empty] | 6 | Link_Down() | PowerOff_Dark_Current() | [6 empty] | Sleep_017
Sleep_018 | ▪ Requirement-based test | ▪ Requirements Analysis | [Sleep 진입 확인] : 주차녹화 OFF - 3 | 전상태 : 주행 상시 / 수동이벤트 / 타임랩스 녹화 | ▪ 빌트인캠 부팅 완료 ▪ BLTN_CAM_State = 0x0 (BLTN_CAM Valid) ▪ BLTN_CAM_SD_Card_State = 0x0 (Good) ▪ 연관 제어기 CAN/Ethernet 통신 가능 상태 ▪ 전원 : Key On ▪ 전압 : 12V | 1 | Run_matched_TestCase("GEN:ALL", "HU:ALL", "BATT:ALL", "Nation:ALL", "HighVol:ALL", "MotionTC:X") | [7 empty] | Sleep_018
[6 empty] | 2 | Touch_Built_In_CAM_Icon() Write_Obj_v1_v2("BLTN_CAM_Rec_OWD_NvalueSet", 0x2, 0x3) Write_Obj_v1_v2("BLTN_CAM_Rec_DEV_NvalueSet", 0x1, 0x3) Write_Obj_v1_v2("BLTN_CAM_Rec_OWP_NvalueSet", 0x1, 0x3) Write_Obj_v1_v2("BLTN_CAM_Rec_PEV_NvalueSet", 0x1, 0x3) Write_Obj_v1_v2("BLTN_CAM_PMD_NvalueSet", 0x1, 0x3) setPrkOpableTime(12) Touch_ccNC_Home_Icon() | Obj_Target_OK("BLTN_CAM_RecSta_OWD", 0x1) |  |  |  | Bus Sleep → Repeat Message State → Normal State |  |  | Sleep_018
[6 empty] | 3 | EVENT_SW(1400, 1, 0) | Obj_Target_OK("BLTN_CAM_Ind_Req", 0x3) | [6 empty] | Sleep_018
[6 empty] | 4 |  | Obj_Target_OK("BLTN_CAM_RecSta_TML", 0x1) | [6 empty] | Sleep_018
[6 empty] | 5 | EVENT_SW(500, 1, 0) | Obj_Target_OK("BLTN_CAM_RecSta_MAR", 0x1) | [6 empty] | Sleep_018
[6 empty] | 6 | Key_off() Disable_Tx() | inspectTimeout_obj("BLTN_CAM_HU_UI_Mode", 500) check_timeout_NM_Msg(10000) Check_EthNM_Timeout(10000) |  |  |  | Ready Sleep State → Prepare Bus Sleep → Bus Sleep |  |  | Sleep_018
[6 empty] | 7 | Link_Down() | PowerOff_Dark_Current() | [6 empty] | Sleep_018
Sleep_019 | ▪ Requirement-based test | ▪ Requirements Analysis | [Sleep 진입 확인] : 주차녹화 OFF - 3 | 전상태 : 주행 상시 / 수동이벤트 / 충격 이벤트 / 타임랩스 녹화 | ▪ 빌트인캠 부팅 완료 ▪ BLTN_CAM_State = 0x0 (BLTN_CAM Valid) ▪ BLTN_CAM_SD_Card_State = 0x0 (Good) ▪ 연관 제어기 CAN/Ethernet 통신 가능 상태 ▪ 전원 : Key On ▪ 전압 : 12V | 1 | Run_matched_TestCase("GEN:ALL", "HU:ALL", "BATT:ALL", "Nation:ALL", "HighVol:ALL", "MotionTC:X") | [7 empty] | Sleep_019
[6 empty] | 2 | Touch_Built_In_CAM_Icon() Write_Obj_v1_v2("BLTN_CAM_Rec_OWD_NvalueSet", 0x2, 0x3) Write_Obj_v1_v2("BLTN_CAM_Rec_DEV_NvalueSet", 0x2, 0x3) Write_Obj_v1_v2("BLTN_CAM_Rec_OWP_NvalueSet", 0x1, 0x3) Write_Obj_v1_v2("BLTN_CAM_Rec_PEV_NvalueSet", 0x1, 0x3) Write_Obj_v1_v2("BLTN_CAM_PMD_NvalueSet", 0x1, 0x3) setPrkOpableTime(12) Touch_ccNC_Home_Icon() | Obj_Target_OK("BLTN_CAM_RecSta_OWD", 0x1) |  |  |  | Bus Sleep → Repeat Message State → Normal State |  |  | Sleep_019
[6 empty] | 3 | EVENT_SW(1400, 1, 0) | Obj_Target_OK("BLTN_CAM_Ind_Req", 0x3) | [6 empty] | Sleep_019
[6 empty] | 4 |  | Obj_Target_OK("BLTN_CAM_RecSta_TML", 0x1) | [6 empty] | Sleep_019
[6 empty] | 5 | EVENT_SW(500, 1, 0) | [7 empty] | Sleep_019
[6 empty] | 6 | CameraCrash() | Obj_Target_OK("BLTN_CAM_RecSta_OWD", 0x1) Obj_Target_OK("BLTN_CAM_RecSta_DEV", 0x1) Obj_Target_OK("BLTN_CAM_RecSta_MAR", 0x1) | [6 empty] | Sleep_019
[6 empty] | 7 | Key_off() Disable_Tx() | inspectTimeout_obj("BLTN_CAM_HU_UI_Mode", 500) check_timeout_NM_Msg(10000) Check_EthNM_Timeout(10000) |  |  |  | Ready Sleep State → Prepare Bus Sleep → Bus Sleep |  |  | Sleep_019
[6 empty] | 8 | Link_Down() | PowerOff_Dark_Current() | [6 empty] | Sleep_019
Sleep_020 | ▪ Requirement-based test | ▪ Requirements Analysis | [Sleep 진입 확인] : 주차녹화 ON - 1 | 전상태 : 주차 녹화 설정 상태 에서 | ▪ 빌트인캠 부팅 완료 ▪ BLTN_CAM_State = 0x0 (BLTN_CAM Valid) ▪ BLTN_CAM_SD_Card_State = 0x0 (Good) ▪ 연관 제어기 CAN/Ethernet 통신 가능 상태 ▪ 전원 : Key On ▪ 전압 : 12V | 1 | Run_matched_TestCase("GEN:ALL", "HU:ALL", "BATT:ALL", "Nation:ALL", "HighVol:ALL", "MotionTC:X") | [7 empty] | Sleep_020
[6 empty] | 2 | Touch_Built_In_CAM_Icon() Write_Obj_v1_v2("BLTN_CAM_Rec_OWD_NvalueSet", 0x1, 0x3) Write_Obj_v1_v2("BLTN_CAM_Rec_DEV_NvalueSet", 0x1, 0x3) Write_Obj_v1_v2("BLTN_CAM_Rec_OWP_NvalueSet", 0x2, 0x3) Write_Obj_v1_v2("BLTN_CAM_Rec_PEV_NvalueSet", 0x1, 0x3) setPrkOpableTime(12) Touch_ccNC_Home_Icon() | Obj_Target_OK("BLTN_CAM_RecSet_OWP", 0x2) |  |  |  | Bus Sleep → Repeat Message State → Normal State |  |  | Sleep_020
[6 empty] | 3 | Key_off() | Obj_Target_OK("BLTN_CAM_RecSta_OWP", 0x1) inspectEvent_obj("BLTN_CAM_HU_UI_Mode", 500) check_timeout_NM_Msg(10000) Check_EthNM_Timeout(10000) |  |  |  | Ready Sleep State |  |  | Sleep_020
[6 empty] | 4 | Disable_Tx() | inspectTimeout_obj("BLTN_CAM_HU_UI_Mode", 500) check_timeout_NM_Msg(10000) Check_EthNM_Timeout(10000) |  |  |  | Prepare Bus Sleep → Bus Sleep |  |  | Sleep_020
[6 empty] | 5 | Link_Down() | EvtSW_indCheck("OWP") | [6 empty] | Sleep_020
[6 empty] | 6 |  | Parking_Dark_Current() | [6 empty] | Sleep_020
Sleep_021 | ▪ Requirement-based test | ▪ Requirements Analysis | [Sleep 진입 확인] : 주차녹화 ON - 1 | 전상태 : 주차 녹화 설정 상태 에서 BLTN_CAM 모드 진입 후 | ▪ 빌트인캠 부팅 완료 ▪ BLTN_CAM_State = 0x0 (BLTN_CAM Valid) ▪ BLTN_CAM_SD_Card_State = 0x0 (Good) ▪ 연관 제어기 CAN/Ethernet 통신 가능 상태 ▪ 전원 : Key On ▪ 전압 : 12V | 1 | Run_matched_TestCase("GEN:ALL", "HU:ALL", "BATT:ALL", "Nation:ALL", "HighVol:ALL", "MotionTC:X") | [7 empty] | Sleep_021
[6 empty] | 2 | Touch_Built_In_CAM_Icon() Write_Obj_v1_v2("BLTN_CAM_Rec_OWD_NvalueSet", 0x1, 0x3) Write_Obj_v1_v2("BLTN_CAM_Rec_DEV_NvalueSet", 0x1, 0x3) Write_Obj_v1_v2("BLTN_CAM_Rec_OWP_NvalueSet", 0x2, 0x3) Write_Obj_v1_v2("BLTN_CAM_Rec_PEV_NvalueSet", 0x1, 0x3) setPrkOpableTime(12) | Obj_Target_OK("BLTN_CAM_RecSet_OWP", 0x2) Obj_Target_OK("BLTN_CAM_HU_UI_Mode", 0x1) |  |  |  | Bus Sleep → Repeat Message State → Normal State |  |  | Sleep_021
[6 empty] | 3 | Key_off() | Obj_Target_OK("BLTN_CAM_RecSta_OWP", 0x1) inspectEvent_obj("BLTN_CAM_HU_UI_Mode", 500) check_timeout_NM_Msg(10000) Check_EthNM_Timeout(10000) |  |  |  | Ready Sleep State |  |  | Sleep_021
[6 empty] | 4 | Disable_Tx() | inspectTimeout_obj("BLTN_CAM_HU_UI_Mode", 500) check_timeout_NM_Msg(10000) Check_EthNM_Timeout(10000) |  |  |  | Prepare Bus Sleep → Bus Sleep |  |  | Sleep_021
[6 empty] | 5 | Link_Down() | EvtSW_indCheck("OWP") | [6 empty] | Sleep_021
[6 empty] | 6 |  | Parking_Dark_Current() | [6 empty] | Sleep_021
Sleep_022 | ▪ Requirement-based test | ▪ Requirements Analysis | [Sleep 진입 확인] : 주차녹화 ON - 1 | 전상태 : 주차 녹화 설정 상태 에서 BLTN_CAM 모드 진입 중 | ▪ 빌트인캠 부팅 완료 ▪ BLTN_CAM_State = 0x0 (BLTN_CAM Valid) ▪ BLTN_CAM_SD_Card_State = 0x0 (Good) ▪ 연관 제어기 CAN/Ethernet 통신 가능 상태 ▪ 전원 : Key On ▪ 전압 : 12V | 1 | Run_matched_TestCase("GEN:ALL", "HU:ALL", "BATT:ALL", "Nation:ALL", "HighVol:ALL", "MotionTC:X") | [7 empty] | Sleep_022
[6 empty] | 2 | Touch_Built_In_CAM_Icon() Write_Obj_v1_v2("BLTN_CAM_Rec_OWD_NvalueSet", 0x1, 0x3) Write_Obj_v1_v2("BLTN_CAM_Rec_DEV_NvalueSet", 0x1, 0x3) Write_Obj_v1_v2("BLTN_CAM_Rec_OWP_NvalueSet", 0x2, 0x3) Write_Obj_v1_v2("BLTN_CAM_Rec_PEV_NvalueSet", 0x1, 0x3) setPrkOpableTime(12) Touch_ccNC_Home_Icon() | Obj_Target_OK("BLTN_CAM_RecSet_OWD", 0x1) Obj_Target_OK("BLTN_CAM_RecSet_DEV", 0x1) Obj_Target_OK("BLTN_CAM_RecSet_OWP", 0x2) Obj_Target_OK("BLTN_CAM_RecSet_PEV", 0x1) |  |  |  | Bus Sleep → Repeat Message State → Normal State |  |  | Sleep_022
[6 empty] | 3 | Fast_Touch_Built_In_CAM_Icon() Key_off() | Obj_Target_OK("BLTN_CAM_RecSta_OWP", 0x1) inspectEvent_obj("BLTN_CAM_HU_UI_Mode", 500) check_timeout_NM_Msg(10000) Check_EthNM_Timeout(10000) |  |  |  | Ready Sleep State |  |  | Sleep_022
[6 empty] | 4 | Disable_Tx() | inspectTimeout_obj("BLTN_CAM_HU_UI_Mode", 500) check_timeout_NM_Msg(10000) Check_EthNM_Timeout(10000) |  |  |  | Prepare Bus Sleep → Bus Sleep |  |  | Sleep_022
[6 empty] | 5 | Link_Down() | EvtSW_indCheck("OWP") | [6 empty] | Sleep_022
[6 empty] | 6 |  | Parking_Dark_Current() | [6 empty] | Sleep_022
Sleep_023 | ▪ Requirement-based test | ▪ Requirements Analysis | [Sleep 진입 확인] : 주차녹화 ON - 1 | 전상태 : 주행상시 & 수동/충격 이벤트 녹화 중 : 타임랩스 녹화 시작 | ▪ 빌트인캠 부팅 완료 ▪ BLTN_CAM_State = 0x0 (BLTN_CAM Valid) ▪ BLTN_CAM_SD_Card_State = 0x0 (Good) ▪ 연관 제어기 CAN/Ethernet 통신 가능 상태 ▪ 전원 : Key On ▪ 전압 : 12V | 1 | Run_matched_TestCase("GEN:ALL", "HU:ALL", "BATT:ALL", "Nation:ALL", "HighVol:ALL", "MotionTC:X") | [7 empty] | Sleep_023
[6 empty] | 2 | Touch_Built_In_CAM_Icon() Write_Obj_v1_v2("BLTN_CAM_Rec_OWD_NvalueSet", 0x2, 0x3) Write_Obj_v1_v2("BLTN_CAM_Rec_DEV_NvalueSet", 0x2, 0x3) Write_Obj_v1_v2("BLTN_CAM_Rec_OWP_NvalueSet", 0x2, 0x3) Write_Obj_v1_v2("BLTN_CAM_Rec_PEV_NvalueSet", 0x1, 0x3) setPrkOpableTime(12) Touch_ccNC_Home_Icon() | Obj_Target_OK("BLTN_CAM_RecSta_OWD", 0x1) |  |  |  | Bus Sleep → Repeat Message State → Normal State |  |  | Sleep_023
[6 empty] | 3 | EVENT_SW(1400, 1, 0) | Obj_Target_OK("BLTN_CAM_Ind_Req", 0x3) | [6 empty] | Sleep_023
[6 empty] | 4 |  | Obj_Target_OK("BLTN_CAM_RecSta_TML", 0x1) | [6 empty] | Sleep_023
[6 empty] | 5 | EVENT_SW(500, 1, 0) | [7 empty] | Sleep_023
[6 empty] | 6 | CameraCrash() | Obj_Target_OK("BLTN_CAM_RecSta_DEV", 0x1) Obj_Target_OK("BLTN_CAM_RecSta_MAR", 0x1) | [6 empty] | Sleep_023
[6 empty] | 7 | Key_off() | Obj_Target_OK("BLTN_CAM_RecSta_OWP", 0x1) inspectEvent_obj("BLTN_CAM_HU_UI_Mode", 500) check_timeout_NM_Msg(10000) Check_EthNM_Timeout(10000) |  |  |  | Ready Sleep State |  |  | Sleep_023
[6 empty] | 8 | Disable_Tx() | inspectTimeout_obj("BLTN_CAM_HU_UI_Mode", 500) check_timeout_NM_Msg(10000) Check_EthNM_Timeout(10000) |  |  |  | Prepare Bus Sleep → Bus Sleep |  |  | Sleep_023
[6 empty] | 9 | Link_Down() | EvtSW_indCheck("OWP") | [6 empty] | Sleep_023
[6 empty] | 10 |  | Parking_Dark_Current() | [6 empty] | Sleep_023
Sleep_024 | ▪ Requirement-based test | ▪ Requirements Analysis | [Sleep 진입 확인] : 주차녹화 ON - 1 | 전상태 : 주행상시 & 수동/충격 이벤트 녹화 중 : 타임랩스 녹화완료 후 | ▪ 빌트인캠 부팅 완료 ▪ BLTN_CAM_State = 0x0 (BLTN_CAM Valid) ▪ BLTN_CAM_SD_Card_State = 0x0 (Good) ▪ 연관 제어기 CAN/Ethernet 통신 가능 상태 ▪ 전원 : Key On ▪ 전압 : 12V | 1 | Run_matched_TestCase("GEN:ALL", "HU:ALL", "BATT:ALL", "Nation:ALL", "HighVol:ALL", "MotionTC:X") | [7 empty] | Sleep_024
[6 empty] | 2 | Touch_Built_In_CAM_Icon() Write_Obj_v1_v2("BLTN_CAM_Rec_OWD_NvalueSet", 0x2, 0x3) Write_Obj_v1_v2("BLTN_CAM_Rec_DEV_NvalueSet", 0x2, 0x3) Write_Obj_v1_v2("BLTN_CAM_Rec_OWP_NvalueSet", 0x2, 0x3) Write_Obj_v1_v2("BLTN_CAM_Rec_PEV_NvalueSet", 0x1, 0x3) setPrkOpableTime(12) Touch_ccNC_Home_Icon() | Obj_Target_OK("BLTN_CAM_RecSta_OWD", 0x1) |  |  |  | Bus Sleep → Repeat Message State → Normal State |  |  | Sleep_024
[6 empty] | 3 | EVENT_SW(1400, 1, 0) | Obj_Target_OK("BLTN_CAM_Ind_Req", 0x3) | [6 empty] | Sleep_024
[6 empty] | 4 |  | Obj_Target_OK("BLTN_CAM_RecSta_TML", 0x1) | [6 empty] | Sleep_024
[6 empty] | 5 | EVENT_SW(500, 1, 0) | [7 empty] | Sleep_024
[6 empty] | 6 | CameraCrash() | Obj_Target_OK("BLTN_CAM_RecSta_DEV", 0x1) Obj_Target_OK("BLTN_CAM_RecSta_MAR", 0x1) | [6 empty] | Sleep_024
[6 empty] | 7 |  | Obj_Target_OK("BLTN_CAM_RecSta_TML", 0x0) | [6 empty] | Sleep_024
[6 empty] | 8 | Key_off() | Obj_Target_OK("BLTN_CAM_RecSta_OWP", 0x1) inspectEvent_obj("BLTN_CAM_HU_UI_Mode", 500) check_timeout_NM_Msg(10000) Check_EthNM_Timeout(10000) |  |  |  | Ready Sleep State |  |  | Sleep_024
[6 empty] | 9 | Disable_Tx() | inspectTimeout_obj("BLTN_CAM_HU_UI_Mode", 500) check_timeout_NM_Msg(10000) Check_EthNM_Timeout(10000) |  |  |  | Prepare Bus Sleep → Bus Sleep |  |  | Sleep_024
[6 empty] | 10 | Link_Down() | EvtSW_indCheck("OWP") | [6 empty] | Sleep_024
[6 empty] | 11 |  | Parking_Dark_Current() | [6 empty] | Sleep_024
Sleep_025 | ▪ Requirement-based test | ▪ Requirements Analysis | [Sleep 진입 확인] : 주차녹화 ON - 1 | 전상태 : 주행상시 & 수동/충격 이벤트 녹화 중 : 타임랩스 롱키입력으로 녹화 시작 | ▪ 빌트인캠 부팅 완료 ▪ BLTN_CAM_State = 0x0 (BLTN_CAM Valid) ▪ BLTN_CAM_SD_Card_State = 0x0 (Good) ▪ 연관 제어기 CAN/Ethernet 통신 가능 상태 ▪ 전원 : Key On ▪ 전압 : 12V | 1 | Run_matched_TestCase("GEN:ALL", "HU:ALL", "BATT:ALL", "Nation:ALL", "HighVol:ALL", "MotionTC:X") | [7 empty] | Sleep_025
[6 empty] | 2 | Touch_Built_In_CAM_Icon() Write_Obj_v1_v2("BLTN_CAM_Rec_OWD_NvalueSet", 0x2, 0x3) Write_Obj_v1_v2("BLTN_CAM_Rec_DEV_NvalueSet", 0x2, 0x3) Write_Obj_v1_v2("BLTN_CAM_Rec_OWP_NvalueSet", 0x2, 0x3) Write_Obj_v1_v2("BLTN_CAM_Rec_PEV_NvalueSet", 0x1, 0x3) setPrkOpableTime(12) Touch_ccNC_Home_Icon() | Obj_Target_OK("BLTN_CAM_RecSta_OWD", 0x1) |  |  |  | Bus Sleep → Repeat Message State → Normal State |  |  | Sleep_025
[6 empty] | 3 | EVENT_SW(500, 1, 0) | [7 empty] | Sleep_025
[6 empty] | 4 | CameraCrash() | Obj_Target_OK("BLTN_CAM_RecSta_DEV", 0x1) Obj_Target_OK("BLTN_CAM_RecSta_MAR", 0x1) | [6 empty] | Sleep_025
[6 empty] | 5 | EVENT_SW(1400, 1, 0) | Obj_Target_OK("BLTN_CAM_RecSta_TML", 0x1) | [6 empty] | Sleep_025
[6 empty] | 6 | Key_off() | Obj_Target_OK("BLTN_CAM_RecSta_OWP", 0x1) inspectEvent_obj("BLTN_CAM_HU_UI_Mode", 500) check_timeout_NM_Msg(10000) Check_EthNM_Timeout(10000) |  |  |  | Ready Sleep State |  |  | Sleep_025
[6 empty] | 7 | Disable_Tx() | inspectTimeout_obj("BLTN_CAM_HU_UI_Mode", 500) check_timeout_NM_Msg(10000) Check_EthNM_Timeout(10000) |  |  |  | Prepare Bus Sleep → Bus Sleep |  |  | Sleep_025
[6 empty] | 8 | Link_Down() | EvtSW_indCheck("OWP") | [6 empty] | Sleep_025
[6 empty] | 9 |  | Parking_Dark_Current() | [6 empty] | Sleep_025
Sleep_026 | ▪ Requirement-based test | ▪ Requirements Analysis | [Sleep 진입 확인] : 주차녹화 ON - 2 | IG On/Off 10회 | ▪ 빌트인캠 부팅 완료 ▪ BLTN_CAM_State = 0x0 (BLTN_CAM Valid) ▪ BLTN_CAM_SD_Card_State = 0x0 (Good) ▪ 연관 제어기 CAN/Ethernet 통신 가능 상태 ▪ 전원 : Key On ▪ 전압 : 12V | 1 | Run_matched_TestCase("GEN:ALL", "HU:ALL", "BATT:ALL", "Nation:ALL", "HighVol:ALL", "MotionTC:X") | [7 empty] | Sleep_026
[6 empty] | 2 | Touch_Built_In_CAM_Icon() | Obj_Target_OK("BLTN_CAM_HU_UI_Mode", 0x1) |  |  |  | Bus Sleep → Repeat Message State → Normal State |  |  | Sleep_026
[6 empty] | 3 | Write_Obj_v1_v2("BLTN_CAM_Rec_OWD_NvalueSet", 2, 3) Write_Obj_v1_v2("BLTN_CAM_Rec_DEV_NvalueSet", 1, 3) Write_Obj_v1_v2("BLTN_CAM_Rec_OWP_NvalueSet", 2, 3) Write_Obj_v1_v2("BLTN_CAM_Rec_PEV_NvalueSet", 1, 3) setPrkOpableTime(12) Touch_ccNC_Home_Icon() | Obj_Target_OK("BLTN_CAM_RecSet_OWD", 0x2) Obj_Target_OK("BLTN_CAM_RecSet_OWP", 0x2) Obj_Target_OK("BLTN_CAM_HU_UI_Mode", 0x0) | [6 empty] | Sleep_026
[6 empty] | 4 | ACC_IGN_Off_On(10, 1000) | [7 empty] | Sleep_026
[6 empty] | 5 | Key_off() | Obj_Target_OK("BLTN_CAM_RecSta_OWP", 0x1) inspectEvent_obj("BLTN_CAM_HU_UI_Mode", 500) check_timeout_NM_Msg(10000) Check_EthNM_Timeout(10000) |  |  |  | Ready Sleep State |  |  | Sleep_026
[6 empty] | 6 | Disable_Tx() | inspectTimeout_obj("BLTN_CAM_HU_UI_Mode", 500) check_timeout_NM_Msg(10000) Check_EthNM_Timeout(10000) |  |  |  | Prepare Bus Sleep → Bus Sleep |  |  | Sleep_026
[6 empty] | 7 | Link_Down() | EvtSW_indCheck("OWP") | [6 empty] | Sleep_026
[6 empty] | 8 |  | Parking_Dark_Current() | [6 empty] | Sleep_026
Sleep_027 | ▪ Requirement-based test | ▪ Requirements Analysis | [Sleep 진입 확인] 원격주차 후 - 주차 상시 녹화 | 전상태 : 원격주차 후 | ▪ 빌트인캠 부팅 완료 ▪ BLTN_CAM_State = 0x0 (BLTN_CAM Valid) ▪ BLTN_CAM_SD_Card_State = 0x0 (Good) ▪ 연관 제어기 CAN/Ethernet 통신 가능 상태 ▪ 전원 : Key On ▪ 전압 : 12V | 1 | Run_matched_TestCase("GEN:ALL", "HU:ALL", "BATT:ALL", "Nation:ALL", "HighVol:ALL", "MotionTC:X") | [7 empty] | Sleep_027
[6 empty] | 2 | Touch_Built_In_CAM_Icon() | Obj_Target_OK("BLTN_CAM_HU_UI_Mode", 0x1) |  |  |  | Bus Sleep → Repeat Message State → Normal State |  |  | Sleep_027
[6 empty] | 3 | Write_Obj_v1_v2("BLTN_CAM_Rec_OWD_NvalueSet", 2, 3) Write_Obj_v1_v2("BLTN_CAM_Rec_DEV_NvalueSet", 1, 3) Write_Obj_v1_v2("BLTN_CAM_Rec_OWP_NvalueSet", 2, 3) Write_Obj_v1_v2("BLTN_CAM_Rec_PEV_NvalueSet", 1, 3) setPrkOpableTime(12) Touch_ccNC_Home_Icon() | Obj_Target_OK("BLTN_CAM_RecSet_OWP", 0x2) | [6 empty] | Sleep_027
[6 empty] | 4 | Key_off() | Obj_Target_OK("BLTN_CAM_RecSta_OWP", 0x1) inspectEvent_obj("BLTN_CAM_HU_UI_Mode", 500) check_timeout_NM_Msg(10000) Check_EthNM_Timeout(10000) | [6 empty] | Sleep_027
[6 empty] | 5 | Enable_Machine_Tx() IGN=1 print_string("원격 시동") | inspectEvent_obj("BLTN_CAM_HU_UI_Mode", 500) check_inspectEvent_NM_Msg(500) Check_EthNM_Output(3000) |  |  |  | Normal State |  |  | Sleep_027
[6 empty] | 6 |  | Obj_Target_OK("BLTN_CAM_RecSta_OWD", 0x1) | [6 empty] | Sleep_027
[6 empty] | 7 | Key_off() | Obj_Target_OK("BLTN_CAM_RecSta_OWP", 0x1) inspectEvent_obj("BLTN_CAM_HU_UI_Mode", 500) check_timeout_NM_Msg(500) Check_EthNM_Timeout(3000) |  |  |  | Ready Sleep State |  |  | Sleep_027
[6 empty] | 8 | Disable_Tx() | inspectTimeout_obj("BLTN_CAM_HU_UI_Mode", 500) check_timeout_NM_Msg(10000) Check_EthNM_Timeout(10000) |  |  |  | Prepare Bus Sleep → Bus Sleep |  |  | Sleep_027
[6 empty] | 9 | Link_Down() | [7 empty] | Sleep_027
[6 empty] | 10 | EvtSW_indCheck("OWP") | Parking_Dark_Current() | [6 empty] | Sleep_027
Sleep_028 | ▪ Requirement-based test | ▪ Requirements Analysis | [Sleep 진입 확인] 원격주차 후 - 주차 상시 녹화 | 전상태 : 원격 시동 On/Off 반복 | ▪ 빌트인캠 부팅 완료 ▪ BLTN_CAM_State = 0x0 (BLTN_CAM Valid) ▪ BLTN_CAM_SD_Card_State = 0x0 (Good) ▪ 연관 제어기 CAN/Ethernet 통신 가능 상태 ▪ 전원 : Key On ▪ 전압 : 12V | 1 | Run_matched_TestCase("GEN:ALL", "HU:ALL", "BATT:ALL", "Nation:ALL", "HighVol:ALL", "MotionTC:X") | [7 empty] | Sleep_028
[6 empty] | 2 | Touch_Built_In_CAM_Icon() | Obj_Target_OK("BLTN_CAM_HU_UI_Mode", 0x1) |  |  |  | Bus Sleep → Repeat Message State → Normal State |  |  | Sleep_028
[6 empty] | 3 | Write_Obj_v1_v2("BLTN_CAM_Rec_OWD_NvalueSet", 2, 3) Write_Obj_v1_v2("BLTN_CAM_Rec_DEV_NvalueSet", 1, 3) Write_Obj_v1_v2("BLTN_CAM_Rec_OWP_NvalueSet", 2, 3) Write_Obj_v1_v2("BLTN_CAM_Rec_PEV_NvalueSet", 1, 3) setPrkOpableTime(12) Touch_ccNC_Home_Icon() | Obj_Target_OK("BLTN_CAM_RecSet_OWP", 0x2) | [6 empty] | Sleep_028
[6 empty] | 4 | Key_off() | Obj_Target_OK("BLTN_CAM_RecSta_OWP", 0x1) inspectEvent_obj("BLTN_CAM_HU_UI_Mode", 500) check_timeout_NM_Msg(10000) Check_EthNM_Timeout(10000) |  |  |  | Ready Sleep State |  |  | Sleep_028
[6 empty] | 5 | Enable_Machine_Tx() IGN=1 print_string("원격 시동1") | Obj_Target_OK("BLTN_CAM_RecSta_OWD", 0x1) |  |  |  | Repeat Message → Normal State Normal |  |  | Sleep_028
[6 empty] | 6 | Key_off() | Obj_Target_OK("BLTN_CAM_RecSta_OWP", 0x1) inspectEvent_obj("BLTN_CAM_HU_UI_Mode", 500) check_timeout_NM_Msg(10000) Check_EthNM_Timeout(10000) |  |  |  | Ready Sleep State |  |  | Sleep_028
[6 empty] | 7 | Enable_Machine_Tx() IGN=1 print_string("원격 시동2") | Obj_Target_OK("BLTN_CAM_RecSta_OWD", 0x1) | [6 empty] | Sleep_028
[6 empty] | 8 | Key_off() | Obj_Target_OK("BLTN_CAM_RecSta_OWP", 0x1) inspectEvent_obj("BLTN_CAM_HU_UI_Mode", 500) check_timeout_NM_Msg(10000) Check_EthNM_Timeout(10000) |  |  |  | Ready Sleep State |  |  | Sleep_028
[6 empty] | 9 | Enable_Machine_Tx() IGN=1 print_string("원격 시동3") | Obj_Target_OK("BLTN_CAM_RecSta_OWD", 0x1) | [6 empty] | Sleep_028
[6 empty] | 10 | Key_off() | Obj_Target_OK("BLTN_CAM_RecSta_OWP", 0x1) inspectEvent_obj("BLTN_CAM_HU_UI_Mode", 500) check_timeout_NM_Msg(10000) Check_EthNM_Timeout(10000) |  |  |  | Ready Sleep State |  |  | Sleep_028
[6 empty] | 11 | Enable_Machine_Tx() IGN=1 print_string("원격 시동4") | Obj_Target_OK("BLTN_CAM_RecSta_OWD", 0x1) | [6 empty] | Sleep_028
[6 empty] | 12 | Key_off() | Obj_Target_OK("BLTN_CAM_RecSta_OWP", 0x1) inspectEvent_obj("BLTN_CAM_HU_UI_Mode", 500) check_timeout_NM_Msg(10000) Check_EthNM_Timeout(10000) |  |  |  | Ready Sleep State |  |  | Sleep_028
[6 empty] | 13 | Enable_Machine_Tx() IGN=1 print_string("원격 시동5") | Obj_Target_OK("BLTN_CAM_RecSta_OWD", 0x1) | [6 empty] | Sleep_028
[6 empty] | 14 | Key_off() | Obj_Target_OK("BLTN_CAM_RecSta_OWP", 0x1) inspectEvent_obj("BLTN_CAM_HU_UI_Mode", 500) check_timeout_NM_Msg(10000) Check_EthNM_Timeout(10000) |  |  |  | Ready Sleep State |  |  | Sleep_028
[6 empty] | 15 | Enable_Machine_Tx() IGN=1 print_string("원격 시동6") | Obj_Target_OK("BLTN_CAM_RecSta_OWD", 0x1) | [6 empty] | Sleep_028
[6 empty] | 16 | Key_off() | Obj_Target_OK("BLTN_CAM_RecSta_OWP", 0x1) inspectEvent_obj("BLTN_CAM_HU_UI_Mode", 500) check_timeout_NM_Msg(10000) Check_EthNM_Timeout(10000) |  |  |  | Ready Sleep State |  |  | Sleep_028
[6 empty] | 17 | Enable_Machine_Tx() IGN=1 print_string("원격 시동7") | Obj_Target_OK("BLTN_CAM_RecSta_OWD", 0x1) | [6 empty] | Sleep_028
[6 empty] | 18 | Key_off() | Obj_Target_OK("BLTN_CAM_RecSta_OWP", 0x1) inspectEvent_obj("BLTN_CAM_HU_UI_Mode", 500) check_timeout_NM_Msg(10000) Check_EthNM_Timeout(10000) |  |  |  | Ready Sleep State |  |  | Sleep_028
[6 empty] | 19 | Enable_Machine_Tx() IGN=1 print_string("원격 시동8") | Obj_Target_OK("BLTN_CAM_RecSta_OWD", 0x1) | [6 empty] | Sleep_028
[6 empty] | 20 | Key_off() | Obj_Target_OK("BLTN_CAM_RecSta_OWP", 0x1) inspectEvent_obj("BLTN_CAM_HU_UI_Mode", 500) check_timeout_NM_Msg(10000) Check_EthNM_Timeout(10000) |  |  |  | Ready Sleep State |  |  | Sleep_028
[6 empty] | 21 | Enable_Machine_Tx() IGN=1 print_string("원격 시동9") | Obj_Target_OK("BLTN_CAM_RecSta_OWD", 0x1) | [6 empty] | Sleep_028
[6 empty] | 22 | Key_off() | Obj_Target_OK("BLTN_CAM_RecSta_OWP", 0x1) inspectEvent_obj("BLTN_CAM_HU_UI_Mode", 500) check_timeout_NM_Msg(10000) Check_EthNM_Timeout(10000) |  |  |  | Ready Sleep State |  |  | Sleep_028
[6 empty] | 23 | Enable_Machine_Tx() IGN=1 print_string("원격 시동10") | Obj_Target_OK("BLTN_CAM_RecSta_OWD", 0x1) | [6 empty] | Sleep_028
[6 empty] | 24 | Key_off() | Obj_Target_OK("BLTN_CAM_RecSta_OWP", 0x1) inspectEvent_obj("BLTN_CAM_HU_UI_Mode", 500) check_timeout_NM_Msg(10000) Check_EthNM_Timeout(10000) |  |  |  | Ready Sleep State |  |  | Sleep_028
[6 empty] | 25 | Disable_Tx() | inspectTimeout_obj("BLTN_CAM_HU_UI_Mode", 500) check_timeout_NM_Msg(10000) Check_EthNM_Timeout(10000) |  |  |  | Prepare Bus Sleep → Bus Sleep |  |  | Sleep_028
[6 empty] | 26 | Link_Down() | EvtSW_indCheck("OWP") | [6 empty] | Sleep_028
[6 empty] | 27 |  | Parking_Dark_Current() | [6 empty] | Sleep_028
Sleep_029 | ▪ Requirement-based test | ▪ Requirements Analysis | [Sleep 진입 확인] 원격주차 후 - 주차 상시 녹화 | 전상태 : 원격주차 시동 On/Off 반복 저전압 상태 | ▪ 빌트인캠 부팅 완료 ▪ BLTN_CAM_State = 0x0 (BLTN_CAM Valid) ▪ BLTN_CAM_SD_Card_State = 0x0 (Good) ▪ 연관 제어기 CAN/Ethernet 통신 가능 상태 ▪ 전원 : Key On ▪ 전압 : 9V | 1 | Run_matched_TestCase("GEN:ALL", "HU:ALL", "BATT:ALL", "Nation:ALL", "HighVol:ALL", "MotionTC:X") | [7 empty] | Sleep_029
[6 empty] | 2 | Touch_Built_In_CAM_Icon() | Obj_Target_OK("BLTN_CAM_HU_UI_Mode", 0x1) |  |  |  | Bus Sleep → Repeat Message State → Normal State |  |  | Sleep_029
[6 empty] | 3 | Write_Obj_v1_v2("BLTN_CAM_Rec_OWD_NvalueSet", 2, 3) Write_Obj_v1_v2("BLTN_CAM_Rec_DEV_NvalueSet", 1, 3) Write_Obj_v1_v2("BLTN_CAM_Rec_OWP_NvalueSet", 2, 3) Write_Obj_v1_v2("BLTN_CAM_Rec_PEV_NvalueSet", 1, 3) setPrkOpableTime(12) Touch_ccNC_Home_Icon() | Obj_Target_OK("BLTN_CAM_RecSet_OWP", 0x2) | [6 empty] | Sleep_029
[6 empty] | 4 | Key_off() | Obj_Target_OK("BLTN_CAM_RecSta_OWP", 0x1) |  |  |  | Ready Sleep State |  |  | Sleep_029
[6 empty] | 5 | Enable_Machine_Tx() IGN=1 print_string("원격 시동1") | Obj_Target_OK("BLTN_CAM_RecSta_OWD", 0x1) | [6 empty] | Sleep_029
[6 empty] | 6 | Key_off() | Obj_Target_OK("BLTN_CAM_RecSta_OWP", 0x1) inspectEvent_obj("BLTN_CAM_HU_UI_Mode", 500) check_timeout_NM_Msg(10000) Check_EthNM_Timeout(10000) |  |  |  | Ready Sleep State |  |  | Sleep_029
[6 empty] | 7 | Disable_Tx() | inspectTimeout_obj("BLTN_CAM_HU_UI_Mode", 500) check_timeout_NM_Msg(10000) Check_EthNM_Timeout(10000) |  |  |  | Prepare Bus Sleep → Bus Sleep |  |  | Sleep_029
[6 empty] | 8 | Link_Down() | EvtSW_indCheck("OWP") | [6 empty] | Sleep_029
[6 empty] | 9 |  | Parking_Dark_Current() | [6 empty] | Sleep_029
Sleep_030 | ▪ Requirement-based test | ▪ Requirements Analysis | [Sleep 진입 확인] 원격주차 후 - 주차 모션 녹화 | 전상태 : 주차모션 녹화 설정 On & 원격주차 후 | ▪ 빌트인캠 부팅 완료 ▪ BLTN_CAM_State = 0x0 (BLTN_CAM Valid) ▪ BLTN_CAM_SD_Card_State = 0x0 (Good) ▪ 연관 제어기 CAN/Ethernet 통신 가능 상태 ▪ 전원 : Key On ▪ 전압 : 12V | 1 | Run_matched_TestCase("GEN:ALL", "HU:ALL", "BATT:ALL", "Nation:ALL", "HighVol:ALL", "MotionTC:O") | [7 empty] | Sleep_030
[6 empty] | 2 | Touch_Built_In_CAM_Icon() | Obj_Target_OK("BLTN_CAM_HU_UI_Mode", 0x1) |  |  |  | Bus Sleep → Repeat Message State → Normal State |  |  | Sleep_030
[6 empty] | 3 | Write_Obj_v1_v2("BLTN_CAM_Rec_OWD_NvalueSet", 2, 3) Write_Obj_v1_v2("BLTN_CAM_Rec_DEV_NvalueSet", 1, 3) Write_Obj_v1_v2("BLTN_CAM_Rec_OWP_NvalueSet", 1, 3) Write_Obj_v1_v2("BLTN_CAM_Rec_PEV_NvalueSet", 1, 3) Write_Obj_v1_v2("BLTN_CAM_PMD_NvalueSet", 2, 3) Write_Obj_v1_v2("BLTN_CAM_AppNoti_PEV_NvalueSet", 0x1, 0x3) setPrkOpableTime(12) Touch_ccNC_Home_Icon() | Obj_Target_OK("BLTN_CAM_RecSet_OWP", 0x1) Obj_Target_OK("BLTN_CAM_Set_PMD", 0x2) | [6 empty] | Sleep_030
[6 empty] | 4 | Key_off() | Obj_Target_OK("BLTN_CAM_RecSta_OWP", 0x0) Obj_Target_NG("BLTN_CAM_RecSta_PMD", 0x0) |  |  |  | Ready Sleep State |  |  | Sleep_030
[6 empty] | 5 | Enable_Machine_Tx() IGN=1 print_string("원격 시동") | Obj_Target_OK("BLTN_CAM_RecSta_OWD", 0x1) | [6 empty] | Sleep_030
[6 empty] | 6 | Key_off() | Obj_Target_OK("BLTN_CAM_RecSta_OWP", 0x0) inspectEvent_obj("BLTN_CAM_HU_UI_Mode", 500) check_timeout_NM_Msg(10000) Check_EthNM_Timeout(10000) |  |  |  | Ready Sleep State |  |  | Sleep_030
[6 empty] | 7 | Disable_Tx() | inspectTimeout_obj("BLTN_CAM_HU_UI_Mode", 500) check_timeout_NM_Msg(10000) Check_EthNM_Timeout(10000) |  |  |  | Prepare Bus Sleep → Bus Sleep |  |  | Sleep_030
[6 empty] | 8 | Link_Down() | EvtSW_indCheck("StandbyPMD") | [6 empty] | Sleep_030
[6 empty] | 9 |  | Standby_PMD_DarkCurrent() | [6 empty] | Sleep_030
[6 empty] | 10 | CameraCrash() print_string("모션 인가") | EvtSW_indCheck("PMD") | [6 empty] | Sleep_030
[6 empty] | 11 | WorkingPMD_Dark_Current() | inspectTimeout_obj("BLTN_CAM_HU_UI_Mode", 500) check_timeout_NM_Msg(10000) Check_EthNM_Timeout(10000) |  |  |  | Bus Sleep 유지 |  |  | Sleep_030
[6 empty] | 12 | print_string("모션 대기") | EvtSW_indCheck("StandbyPMD") | [6 empty] | Sleep_030
[6 empty] | 13 | Standby_PMD_DarkCurrent() | inspectTimeout_obj("BLTN_CAM_HU_UI_Mode", 500) check_timeout_NM_Msg(10000) Check_EthNM_Timeout(10000) |  |  |  | Bus Sleep 유지 |  |  | Sleep_030
Sleep_031 | ▪ Requirement-based test | ▪ Requirements Analysis | [Sleep 진입 확인] 원격주차 후 - 주차 모션 녹화 | 전상태 : 주차모션 녹화 설정 On & 원격주차 시동 On/Off 반복 | ▪ 빌트인캠 부팅 완료 ▪ BLTN_CAM_State = 0x0 (BLTN_CAM Valid) ▪ BLTN_CAM_SD_Card_State = 0x0 (Good) ▪ 연관 제어기 CAN/Ethernet 통신 가능 상태 ▪ 전원 : Key On ▪ 전압 : 12V | 1 | Run_matched_TestCase("GEN:ALL", "HU:ALL", "BATT:ALL", "Nation:ALL", "HighVol:ALL", "MotionTC:O") | [7 empty] | Sleep_031
[6 empty] | 2 | Touch_Built_In_CAM_Icon() | Obj_Target_OK("BLTN_CAM_HU_UI_Mode", 0x1) |  |  |  | Bus Sleep → Repeat Message State → Normal State |  |  | Sleep_031
[6 empty] | 3 | Write_Obj_v1_v2("BLTN_CAM_Rec_OWD_NvalueSet", 2, 3) Write_Obj_v1_v2("BLTN_CAM_Rec_DEV_NvalueSet", 1, 3) Write_Obj_v1_v2("BLTN_CAM_Rec_OWP_NvalueSet", 1, 3) Write_Obj_v1_v2("BLTN_CAM_Rec_PEV_NvalueSet", 1, 3) Write_Obj_v1_v2("BLTN_CAM_PMD_NvalueSet", 2, 3) setPrkOpableTime(12) Touch_ccNC_Home_Icon() | Obj_Target_OK("BLTN_CAM_RecSet_OWP", 0x1) Obj_Target_OK("BLTN_CAM_Set_PMD", 0x2) | [6 empty] | Sleep_031
[6 empty] | 4 | Key_off() | Obj_Target_OK("BLTN_CAM_RecSta_OWP", 0x0) Obj_Target_NG("BLTN_CAM_RecSta_PMD", 0x0) |  |  |  | Ready Sleep State |  |  | Sleep_031
[6 empty] | 5 | Enable_Machine_Tx() IGN=1 print_string("원격 시동1") | Obj_Target_OK("BLTN_CAM_RecSta_OWD", 0x1) | [6 empty] | Sleep_031
[6 empty] | 6 | Key_off() | Obj_Target_OK("BLTN_CAM_RecSta_OWP", 0x0) Obj_Target_NG("BLTN_CAM_RecSta_PMD", 0x0) |  |  |  | Ready Sleep State |  |  | Sleep_031
[6 empty] | 7 | CameraCrash() | Obj_Target_OK("BLTN_CAM_RecSta_PMD", 0x1) | [6 empty] | Sleep_031
[6 empty] | 8 | Enable_Machine_Tx() IGN=1 print_string("원격 시동2") | Obj_Target_OK("BLTN_CAM_RecSta_OWD", 0x1) | [6 empty] | Sleep_031
[6 empty] | 9 | Key_off() | Obj_Target_OK("BLTN_CAM_RecSta_OWP", 0x0) Obj_Target_NG("BLTN_CAM_RecSta_PMD", 0x0) |  |  |  | Ready Sleep State |  |  | Sleep_031
[6 empty] | 10 | CameraCrash() | Obj_Target_OK("BLTN_CAM_RecSta_PMD", 0x1) | [6 empty] | Sleep_031
[6 empty] | 11 | Enable_Machine_Tx() IGN=1 print_string("원격 시동3") | Obj_Target_OK("BLTN_CAM_RecSta_OWD", 0x1) | [6 empty] | Sleep_031
[6 empty] | 12 | Key_off() | Obj_Target_OK("BLTN_CAM_RecSta_OWP", 0x0) Obj_Target_NG("BLTN_CAM_RecSta_PMD", 0x0) |  |  |  | Ready Sleep State |  |  | Sleep_031
[6 empty] | 13 | CameraCrash() | Obj_Target_OK("BLTN_CAM_RecSta_PMD", 0x1) | [6 empty] | Sleep_031
[6 empty] | 14 | Enable_Machine_Tx() IGN=1 print_string("원격 시동4") | Obj_Target_OK("BLTN_CAM_RecSta_OWD", 0x1) | [6 empty] | Sleep_031
[6 empty] | 15 | Key_off() | Obj_Target_OK("BLTN_CAM_RecSta_OWP", 0x0) Obj_Target_NG("BLTN_CAM_RecSta_PMD", 0x0) |  |  |  | Ready Sleep State |  |  | Sleep_031
[6 empty] | 16 | CameraCrash() | Obj_Target_OK("BLTN_CAM_RecSta_PMD", 0x1) | [6 empty] | Sleep_031
[6 empty] | 17 | Enable_Machine_Tx() IGN=1 print_string("원격 시동5") | Obj_Target_OK("BLTN_CAM_RecSta_OWD", 0x1) | [6 empty] | Sleep_031
[6 empty] | 18 | Key_off() | Obj_Target_OK("BLTN_CAM_RecSta_OWP", 0x0) Obj_Target_NG("BLTN_CAM_RecSta_PMD", 0x0) |  |  |  | Ready Sleep State |  |  | Sleep_031
[6 empty] | 19 | CameraCrash() | Obj_Target_OK("BLTN_CAM_RecSta_PMD", 0x1) | [6 empty] | Sleep_031
[6 empty] | 20 | Enable_Machine_Tx() IGN=1 print_string("원격 시동6") | Obj_Target_OK("BLTN_CAM_RecSta_OWD", 0x1) | [6 empty] | Sleep_031
[6 empty] | 21 | Key_off() | Obj_Target_OK("BLTN_CAM_RecSta_OWP", 0x0) Obj_Target_NG("BLTN_CAM_RecSta_PMD", 0x0) | [6 empty] | Sleep_031
[6 empty] | 22 | CameraCrash() | Obj_Target_OK("BLTN_CAM_RecSta_PMD", 0x1) | [6 empty] | Sleep_031
[6 empty] | 23 | Enable_Machine_Tx() IGN=1 print_string("원격 시동7") | Obj_Target_OK("BLTN_CAM_RecSta_OWD", 0x1) | [6 empty] | Sleep_031
[6 empty] | 24 | Key_off() | Obj_Target_OK("BLTN_CAM_RecSta_OWP", 0x0) Obj_Target_NG("BLTN_CAM_RecSta_PMD", 0x0) | [6 empty] | Sleep_031
[6 empty] | 25 | CameraCrash() | Obj_Target_OK("BLTN_CAM_RecSta_PMD", 0x1) | [6 empty] | Sleep_031
[6 empty] | 26 | Enable_Machine_Tx() IGN=1 print_string("원격 시동8") | Obj_Target_OK("BLTN_CAM_RecSta_OWD", 0x1) | [6 empty] | Sleep_031
[6 empty] | 27 | Key_off() | Obj_Target_OK("BLTN_CAM_RecSta_OWP", 0x0) Obj_Target_NG("BLTN_CAM_RecSta_PMD", 0x0) | [6 empty] | Sleep_031
[6 empty] | 28 | CameraCrash() | Obj_Target_OK("BLTN_CAM_RecSta_PMD", 0x1) | [6 empty] | Sleep_031
[6 empty] | 29 | Enable_Machine_Tx() IGN=1 print_string("원격 시동9") | Obj_Target_OK("BLTN_CAM_RecSta_OWD", 0x1) | [6 empty] | Sleep_031
[6 empty] | 30 | Key_off() | Obj_Target_OK("BLTN_CAM_RecSta_OWP", 0x0) Obj_Target_NG("BLTN_CAM_RecSta_PMD", 0x0) | [6 empty] | Sleep_031
[6 empty] | 31 | CameraCrash() | Obj_Target_OK("BLTN_CAM_RecSta_PMD", 0x1) | [6 empty] | Sleep_031
[6 empty] | 32 | Enable_Machine_Tx() IGN=1 print_string("원격 시동10") | Obj_Target_OK("BLTN_CAM_RecSta_OWD", 0x1) | [6 empty] | Sleep_031
[6 empty] | 33 | Key_off() | Obj_Target_NG("BLTN_CAM_RecSta_PMD", 0x0) inspectEvent_obj("BLTN_CAM_HU_UI_Mode", 500) check_timeout_NM_Msg(10000) Check_EthNM_Timeout(10000) |  |  |  | Ready Sleep State |  |  | Sleep_031
[6 empty] | 34 | Disable_Tx() | inspectTimeout_obj("BLTN_CAM_HU_UI_Mode", 500) check_timeout_NM_Msg(10000) Check_EthNM_Timeout(10000) |  |  |  | Prepare Bus Sleep → Bus Sleep |  |  | Sleep_031
[6 empty] | 35 | Link_Down() | EvtSW_indCheck("StandbyPMD") | [6 empty] | Sleep_031
[6 empty] | 36 |  | Standby_PMD_DarkCurrent() | [6 empty] | Sleep_031
[6 empty] | 37 | CameraCrash() print_string("모션 인가") | EvtSW_indCheck("PMD") | [6 empty] | Sleep_031
[6 empty] | 38 |  | WorkingPMD_Dark_Current() | [6 empty] | Sleep_031
[6 empty] | 39 | print_string("모션 대기") | EvtSW_indCheck("StandbyPMD") | [6 empty] | Sleep_031
[6 empty] | 40 |  | Standby_PMD_DarkCurrent() | [6 empty] | Sleep_031
Sleep_032 | ▪ Requirement-based test | ▪ Requirements Analysis | [Sleep 진입 확인] 원격주차 후 - 주차 모션 녹화 | 전상태 : 주차모션 녹화 설정 On & 원격 시동 On/Off 반복 저전압 상태 | ▪ 빌트인캠 부팅 완료 ▪ BLTN_CAM_State = 0x0 (BLTN_CAM Valid) ▪ BLTN_CAM_SD_Card_State = 0x0 (Good) ▪ 연관 제어기 CAN/Ethernet 통신 가능 상태 ▪ 전원 : Key On ▪ 전압 : 12V | 1 | Run_matched_TestCase("GEN:ALL", "HU:ALL", "BATT:ALL", "Nation:ALL", "HighVol:ALL", "MotionTC:O") | [7 empty] | Sleep_032
[6 empty] | 2 | Touch_Built_In_CAM_Icon() | Obj_Target_OK("BLTN_CAM_HU_UI_Mode", 0x1) |  |  |  | Bus Sleep → Repeat Message State → Normal State |  |  | Sleep_032
[6 empty] | 3 | Write_Obj_v1_v2("BLTN_CAM_Rec_OWD_NvalueSet", 2, 3) Write_Obj_v1_v2("BLTN_CAM_Rec_DEV_NvalueSet", 1, 3) Write_Obj_v1_v2("BLTN_CAM_Rec_OWP_NvalueSet", 1, 3) Write_Obj_v1_v2("BLTN_CAM_Rec_PEV_NvalueSet", 1, 3) Write_Obj_v1_v2("BLTN_CAM_PMD_NvalueSet", 2, 3) Write_Obj_v1_v2("BLTN_CAM_AppNoti_PEV_NvalueSet", 0x1, 0x3) setPrkOpableTime(12) Touch_ccNC_Home_Icon() | Obj_Target_OK("BLTN_CAM_RecSet_OWP", 0x1) Obj_Target_OK("BLTN_CAM_Set_PMD", 0x2) | [6 empty] | Sleep_032
[6 empty] | 4 | Key_off() | Obj_Target_OK("BLTN_CAM_RecSta_OWP", 0x0) Obj_Target_NG("BLTN_CAM_RecSta_PMD", 0x0) |  |  |  | Ready Sleep State |  |  | Sleep_032
[6 empty] | 5 | Enable_Machine_Tx() IGN=1 print_string("원격 시동1") | Obj_Target_OK("BLTN_CAM_RecSta_OWD", 0x1) | [6 empty] | Sleep_032
[6 empty] | 6 | Key_off() | Obj_Target_NG("BLTN_CAM_RecSta_PMD", 0x0) inspectEvent_obj("BLTN_CAM_HU_UI_Mode", 500) check_timeout_NM_Msg(10000) Check_EthNM_Timeout(10000) |  |  |  | Ready Sleep State |  |  | Sleep_032
[6 empty] | 7 | CameraCrash() | Obj_Target_OK("BLTN_CAM_RecSta_PMD", 0x1) | [6 empty] | Sleep_032
[6 empty] | 8 | Disable_Tx() | inspectTimeout_obj("BLTN_CAM_HU_UI_Mode", 500) check_timeout_NM_Msg(10000) Check_EthNM_Timeout(10000) |  |  |  | Prepare Bus Sleep → Bus Sleep |  |  | Sleep_032
[6 empty] | 9 | Link_Down() | EvtSW_indCheck("StandbyPMD") | [6 empty] | Sleep_032
[6 empty] | 10 |  | Standby_PMD_DarkCurrent() | [6 empty] | Sleep_032
[6 empty] | 11 | CameraCrash() print_string("모션 인가") | EvtSW_indCheck("PMD") | [6 empty] | Sleep_032
[6 empty] | 12 | WorkingPMD_Dark_Current() | inspectTimeout_obj("BLTN_CAM_HU_UI_Mode", 500) check_timeout_NM_Msg(10000) Check_EthNM_Timeout(10000) | [6 empty] | Sleep_032
[6 empty] | 13 | print_string("모션 대기") | EvtSW_indCheck("StandbyPMD") | [6 empty] | Sleep_032
[6 empty] | 14 | Standby_PMD_DarkCurrent() | inspectTimeout_obj("BLTN_CAM_HU_UI_Mode", 500) check_timeout_NM_Msg(10000) Check_EthNM_Timeout(10000) | [6 empty] | Sleep_032
Sleep_033 | ▪ Requirement-based test | ▪ Requirements Analysis | [진단서비스 관련] | Sleep 상태에서 TesterPresent 후 Sleep 재진입 확인 | ▪ 빌트인캠 부팅 완료 ▪ BLTN_CAM_State = 0x0 (BLTN_CAM Valid) ▪ BLTN_CAM_SD_Card_State = 0x0 (Good) ▪ 연관 제어기 CAN/Ethernet 통신 가능 상태 ▪ 전원 : Key On ▪ 전압 : 12V | 1 | Run_matched_TestCase("GEN:ALL", "HU:ALL", "BATT:ALL", "Nation:ALL", "HighVol:ALL", "MotionTC:X") | [7 empty] | Sleep_033
[6 empty] | 2 | Touch_Built_In_CAM_Icon() | Obj_Target_OK("BLTN_CAM_HU_UI_Mode", 0x1) |  |  |  | Bus Sleep → Repeat Message State → Normal State |  |  | Sleep_033
[6 empty] | 3 | Write_Obj_v1_v2("BLTN_CAM_Rec_OWP_NvalueSet", 2, 3) Write_Obj_v1_v2("BLTN_CAM_Rec_PEV_NvalueSet", 1, 3) setPrkOpableTime(12) | Obj_Target_OK("BLTN_CAM_RecSet_OWP", 0x2) Obj_Target_OK("BLTN_CAM_RecSet_PEV", 0x1) | [6 empty] | Sleep_033
[6 empty] | 4 | Key_off() | Obj_Target_OK("BLTN_CAM_RecSta_OWP", 0x1) inspectEvent_obj("BLTN_CAM_HU_UI_Mode", 500) check_timeout_NM_Msg(10000) Check_EthNM_Timeout(10000) |  |  |  | Ready Sleep State |  |  | Sleep_033
[6 empty] | 5 | Disable_Tx() | inspectTimeout_obj("BLTN_CAM_HU_UI_Mode", 500) check_timeout_NM_Msg(10000) Check_EthNM_Timeout(10000) |  |  |  | Prepare Bus Sleep → Bus Sleep |  |  | Sleep_033
[6 empty] | 6 | Link_Down() | EvtSW_indCheck("OWP") | [6 empty] | Sleep_033
[6 empty] | 7 |  | Parking_Dark_Current() | [6 empty] | Sleep_033
[6 empty] | 8 | print_string("TesterPresent ON") Link_up() | Check_EthNM_Output(3000) |  |  |  | [Eth] Repeat Message |  |  | Sleep_033
[6 empty] | 9 |  | inspectTimeout_obj("BLTN_CAM_HU_UI_Mode", 500) check_timeout_NM_Msg(10000) Check_EthNM_Timeout(10000) |  |  |  | [CAN] Bus Sleep [Eth] Ready Sleep |  |  | Sleep_033
[6 empty] | 10 | Request_0x795("3E 00") | response_0x79D = "7E 00" | [6 empty] | Sleep_033
[6 empty] | 11 | print_string("Sleep 진입") | Link_Down() |  |  |  | [Eth] Ready Sleep → Prepare Bus Sleep → Bus Sleep |  |  | Sleep_033
[6 empty] | 12 |  | inspectTimeout_obj("BLTN_CAM_HU_UI_Mode", 500) check_timeout_NM_Msg(10000) Check_EthNM_Timeout(10000) | [6 empty] | Sleep_033
[6 empty] | 13 | EvtSW_indCheck("OWP") | Parking_Dark_Current() | [6 empty] | Sleep_033
Sleep_034 | ▪ Requirement-based test | ▪ Requirements Analysis | [Sleep&WakeUp 악의조건] | Key On/Off 반복 20회 | ▪ 빌트인캠 부팅 완료 ▪ BLTN_CAM_State = 0x0 (BLTN_CAM Valid) ▪ BLTN_CAM_SD_Card_State = 0x0 (Good) ▪ 연관 제어기 CAN/Ethernet 통신 가능 상태 ▪ 전원 : Key On ▪ 전압 : 12V | 1 | Run_matched_TestCase("GEN:ALL", "HU:ALL", "BATT:ALL", "Nation:ALL", "HighVol:ALL", "MotionTC:X") | [7 empty] | Sleep_034
[6 empty] | 2 | Touch_Built_In_CAM_Icon() | Obj_Target_OK("BLTN_CAM_HU_UI_Mode", 0x1) |  |  |  | Bus Sleep → Repeat Message State → Normal State |  |  | Sleep_034
[6 empty] | 3 | Write_Obj_v1_v2("BLTN_CAM_Rec_OWD_NvalueSet", 1, 3) Write_Obj_v1_v2("BLTN_CAM_Rec_DEV_NvalueSet", 1, 3) Write_Obj_v1_v2("BLTN_CAM_Rec_OWP_NvalueSet", 1, 3) Write_Obj_v1_v2("BLTN_CAM_Rec_PEV_NvalueSet", 1, 3) setPrkOpableTime(12) Touch_ccNC_Home_Icon() | Obj_Target_OK("BLTN_CAM_RecSet_OWD", 0x1) Obj_Target_OK("BLTN_CAM_RecSet_OWP", 0x1) | [6 empty] | Sleep_034
[6 empty] | 4 | Key_off() | Obj_Target_OK("BLTN_CAM_RecSta_OWP", 0x0) inspectEvent_obj("BLTN_CAM_HU_UI_Mode", 500) check_timeout_NM_Msg(10000) Check_EthNM_Timeout(10000) |  |  |  | Ready Sleep State |  |  | Sleep_034
[6 empty] | 5 | Disable_Tx() | inspectTimeout_obj("BLTN_CAM_HU_UI_Mode", 500) check_timeout_NM_Msg(10000) Check_EthNM_Timeout(10000) |  |  |  | Prepare Bus Sleep → Bus Sleep |  |  | Sleep_034
[6 empty] | 6 | Link_Down() | EvtSW_indCheck("OFF") | [6 empty] | Sleep_034
[6 empty] | 7 |  | PowerOff_Dark_Current() | [6 empty] | Sleep_034
[6 empty] | 8 | ACC_IGN_On_Off(20, 5000) | Check_Obj_Timeout("BLTN_CAM_HU_UI_Mode", 1000) check_timeout_NM_Msg(10000) Check_EthNM_Timeout(10000) |  |  |  | Prepare Bus Sleep → Bus Sleep |  |  | Sleep_034
[6 empty] | 9 |  | EvtSW_indCheck("OFF") | [6 empty] | Sleep_034
[6 empty] | 10 |  | PowerOff_Dark_Current() | [6 empty] | Sleep_034
Sleep_035 | ▪ Requirement-based test | ▪ Requirements Analysis | [Sleep&WakeUp 악의조건] | 진단리프로그래밍 명령 후 SLEEP 진입확인 | ▪ 빌트인캠 부팅 완료 ▪ BLTN_CAM_State = 0x0 (BLTN_CAM Valid) ▪ BLTN_CAM_SD_Card_State = 0x0 (Good) ▪ 연관 제어기 CAN/Ethernet 통신 가능 상태 ▪ 전원 : Key On ▪ 전압 : 12V | 1 | Run_matched_TestCase("GEN:ALL", "HU:ALL", "BATT:ALL", "Nation:ALL", "HighVol:ALL", "MotionTC:X") | [7 empty] | Sleep_035
[6 empty] | 2 | Touch_Built_In_CAM_Icon() | Obj_Target_OK("BLTN_CAM_HU_UI_Mode", 0x1) |  |  |  | Bus Sleep → Repeat Message State → Normal State |  |  | Sleep_035
[6 empty] | 3 | Write_Obj_v1_v2("BLTN_CAM_Rec_OWD_NvalueSet", 1, 3) Write_Obj_v1_v2("BLTN_CAM_Rec_DEV_NvalueSet", 1, 3) Write_Obj_v1_v2("BLTN_CAM_Rec_OWP_NvalueSet", 1, 3) Write_Obj_v1_v2("BLTN_CAM_Rec_PEV_NvalueSet", 1, 3) setPrkOpableTime(12) Touch_ccNC_Home_Icon() | Obj_Target_OK("BLTN_CAM_RecSet_OWD", 0x1) Obj_Target_OK("BLTN_CAM_RecSet_OWP", 0x1) | [6 empty] | Sleep_035
[6 empty] | 4 | TesterPresent_Phy_0x80(1) | [7 empty] | Sleep_035
[6 empty] | 5 | Request_0x795("10 03") | response_0x79D = "50 03" | [6 empty] | Sleep_035
[6 empty] | 6 | Request_0x795("28 03 03") | response_0x79D = "68 03" | [6 empty] | Sleep_035
[6 empty] | 7 | Request_0x795("28 00 03") | response_0x79D = "68 00" | [6 empty] | Sleep_035
[6 empty] | 8 | TesterPresent_Phy_0x80(0) | [7 empty] | Sleep_035
[6 empty] | 9 | Key_off() | Obj_Target_OK("BLTN_CAM_RecSta_OWP", 0x0) inspectEvent_obj("BLTN_CAM_HU_UI_Mode", 500) check_timeout_NM_Msg(10000) Check_EthNM_Timeout(10000) |  |  |  | Ready Sleep State |  |  | Sleep_035
[6 empty] | 10 | Disable_Tx() | inspectTimeout_obj("BLTN_CAM_HU_UI_Mode", 500) check_timeout_NM_Msg(10000) Check_EthNM_Timeout(10000) |  |  |  | Prepare Bus Sleep → Bus Sleep |  |  | Sleep_035
[6 empty] | 11 | Link_Down() | EvtSW_indCheck("OFF") | [6 empty] | Sleep_035
[6 empty] | 12 |  | PowerOff_Dark_Current() | [6 empty] | Sleep_035
Sleep_036 | ▪ Requirement-based test | ▪ Requirements Analysis | [Sleep&WakeUp 악의조건] | 진단리프로그래밍 명령 후 커넥터 탈거 | ▪ 빌트인캠 부팅 완료 ▪ BLTN_CAM_State = 0x0 (BLTN_CAM Valid) ▪ BLTN_CAM_SD_Card_State = 0x0 (Good) ▪ 연관 제어기 CAN/Ethernet 통신 가능 상태 ▪ 전원 : Key On ▪ 전압 : 12V | 1 | Run_matched_TestCase("GEN:ALL", "HU:ALL", "BATT:ALL", "Nation:ALL", "HighVol:ALL", "MotionTC:X") | [7 empty] | Sleep_036
[6 empty] | 2 | Touch_Built_In_CAM_Icon() | Obj_Target_OK("BLTN_CAM_HU_UI_Mode", 0x1) |  |  |  | Bus Sleep → Repeat Message State → Normal State |  |  | Sleep_036
[6 empty] | 3 | Write_Obj_v1_v2("BLTN_CAM_Rec_OWD_NvalueSet", 1, 3) Write_Obj_v1_v2("BLTN_CAM_Rec_DEV_NvalueSet", 1, 3) Write_Obj_v1_v2("BLTN_CAM_Rec_OWP_NvalueSet", 1, 3) Write_Obj_v1_v2("BLTN_CAM_Rec_PEV_NvalueSet", 1, 3) setPrkOpableTime(12) Touch_ccNC_Home_Icon() | Obj_Target_OK("BLTN_CAM_RecSet_OWD", 0x1) Obj_Target_OK("BLTN_CAM_RecSet_OWP", 0x1) | [6 empty] | Sleep_036
[6 empty] | 4 | TesterPresent_Phy_0x80(1) | [7 empty] | Sleep_036
[6 empty] | 5 | Request_0x795("10 03") | response_0x79D = "50 03" | [6 empty] | Sleep_036
[6 empty] | 6 | Request_0x795("28 03 03") | response_0x79D = "68 03" | [6 empty] | Sleep_036
[6 empty] | 7 | Request_0x795("28 00 03") | response_0x79D = "68 00" | [6 empty] | Sleep_036
[6 empty] | 8 | TesterPresent_Phy_0x80(0) | [7 empty] | Sleep_036
[6 empty] | 9 | print_string("이더넷 Link Down") | Link_Down() | [6 empty] | Sleep_036
[6 empty] | 10 | Key_off() | Obj_Target_OK("BLTN_CAM_RecSta_OWP", 0x0) inspectEvent_obj("BLTN_CAM_HU_UI_Mode", 500) check_timeout_NM_Msg(10000) Check_EthNM_Timeout(10000) |  |  |  | Ready Sleep State |  |  | Sleep_036
[6 empty] | 11 | Disable_Tx() | inspectTimeout_obj("BLTN_CAM_HU_UI_Mode", 500) check_timeout_NM_Msg(10000) Check_EthNM_Timeout(10000) |  |  |  | Prepare Bus Sleep → Bus Sleep |  |  | Sleep_036
[6 empty] | 12 | Link_Down() | EvtSW_indCheck("OFF") | [6 empty] | Sleep_036
[6 empty] | 13 |  | PowerOff_Dark_Current() | [6 empty] | Sleep_036
Sleep_037 | ▪ Requirement-based test | ▪ Requirements Analysis | [Sleep&WakeUp 악의조건] | 보조배터리 탈거 후 Key Off Sleep | ▪ 빌트인캠 부팅 완료 ▪ BLTN_CAM_State = 0x0 (BLTN_CAM Valid) ▪ BLTN_CAM_SD_Card_State = 0x0 (Good) ▪ 연관 제어기 CAN/Ethernet 통신 가능 상태 ▪ 전원 : Key On ▪ 전압 : 12V | 1 | Run_matched_TestCase("GEN:ALL", "HU:ALL", "BATT:PLBM,PLBMeAGM", "Nation:ALL", "HighVol:ALL", "MotionTC:X") | [7 empty] | Sleep_037
[6 empty] | 2 | Touch_Built_In_CAM_Icon() | Obj_Target_OK("BLTN_CAM_HU_UI_Mode", 0x1) |  |  |  | Bus Sleep → Repeat Message State → Normal State |  |  | Sleep_037
[6 empty] | 3 | Write_Obj_v1_v2("BLTN_CAM_Rec_OWD_NvalueSet", 1, 3) Write_Obj_v1_v2("BLTN_CAM_Rec_DEV_NvalueSet", 1, 3) Write_Obj_v1_v2("BLTN_CAM_Rec_OWP_NvalueSet", 1, 3) Write_Obj_v1_v2("BLTN_CAM_Rec_PEV_NvalueSet", 1, 3) setPrkOpableTime(12) Touch_ccNC_Home_Icon() | Obj_Target_OK("BLTN_CAM_RecSet_OWD", 0x1) Obj_Target_OK("BLTN_CAM_RecSet_OWP", 0x1) | [6 empty] | Sleep_037
[6 empty] | 4 | Disconnect_LIN_Relay() print_string("보조배터리 연결 해제") | [7 empty] | Sleep_037
[6 empty] | 5 | Key_off() | Obj_Target_OK("BLTN_CAM_RecSta_OWP", 0x0) inspectEvent_obj("BLTN_CAM_HU_UI_Mode", 500) check_timeout_NM_Msg(10000) Check_EthNM_Timeout(10000) |  |  |  | Ready Sleep State |  |  | Sleep_037
[6 empty] | 6 | Disable_Tx() | inspectTimeout_obj("BLTN_CAM_HU_UI_Mode", 500) check_timeout_NM_Msg(10000) Check_EthNM_Timeout(10000) |  |  |  | Prepare Bus Sleep → Bus Sleep |  |  | Sleep_037
[6 empty] | 7 | Link_Down() | EvtSW_indCheck("OFF") | [6 empty] | Sleep_037
[6 empty] | 8 |  | PowerOff_Dark_Current() | [6 empty] | Sleep_037
Sleep_038 | ▪ Requirement-based test | ▪ Requirements Analysis | [Sleep&WakeUp 악의조건] | 주차 녹화 중 보조배터리 탈거 후 Sleep | ▪ 빌트인캠 부팅 완료 ▪ BLTN_CAM_State = 0x0 (BLTN_CAM Valid) ▪ BLTN_CAM_SD_Card_State = 0x0 (Good) ▪ 연관 제어기 CAN/Ethernet 통신 가능 상태 ▪ 전원 : Key On ▪ 전압 : 12V | 1 | Run_matched_TestCase("GEN:ALL", "HU:ALL", "BATT:PLBM,PLBMeAGM", "Nation:ALL", "HighVol:ALL", "MotionTC:X") | [7 empty] | Sleep_038
[6 empty] | 2 | Touch_Built_In_CAM_Icon() | Obj_Target_OK("BLTN_CAM_HU_UI_Mode", 0x1) |  |  |  | Bus Sleep → Repeat Message State → Normal State |  |  | Sleep_038
[6 empty] | 3 | Write_Obj_v1_v2("BLTN_CAM_Rec_OWD_NvalueSet", 1, 3) Write_Obj_v1_v2("BLTN_CAM_Rec_DEV_NvalueSet", 1, 3) Write_Obj_v1_v2("BLTN_CAM_Rec_OWP_NvalueSet", 2, 3) Write_Obj_v1_v2("BLTN_CAM_Rec_PEV_NvalueSet", 1, 3) setPrkOpableTime(12) Touch_ccNC_Home_Icon() | Obj_Target_OK("BLTN_CAM_RecSet_OWD", 0x1) Obj_Target_OK("BLTN_CAM_RecSet_OWP", 0x2) | [6 empty] | Sleep_038
[6 empty] | 4 | Key_off() | Obj_Target_OK("BLTN_CAM_RecSta_OWP", 0x1) inspectEvent_obj("BLTN_CAM_HU_UI_Mode", 500) check_timeout_NM_Msg(10000) Check_EthNM_Timeout(10000) |  |  |  | Ready Sleep State |  |  | Sleep_038
[6 empty] | 5 | Disable_Tx() | inspectTimeout_obj("BLTN_CAM_HU_UI_Mode", 500) check_timeout_NM_Msg(10000) Check_EthNM_Timeout(10000) |  |  |  | Prepare Bus Sleep → Bus Sleep |  |  | Sleep_038
[6 empty] | 6 | Link_Down() | EvtSW_indCheck("OWP") Parking_Dark_Current() | [6 empty] | Sleep_038
[6 empty] | 7 | control_Discharge_Simulator(0) print_string("보조배터리 방전라인 연결 해제") | inspectTimeout_obj("BLTN_CAM_HU_UI_Mode", 500) check_timeout_NM_Msg(10000) Check_EthNM_Timeout(10000) | [6 empty] | Sleep_038
[6 empty] | 8 | EvtSW_indCheck("OFF") | PowerOff_Dark_Current() | [6 empty] | Sleep_038
Sleep_039 | ▪ Requirement-based test | ▪ Requirements Analysis | [Sleep&WakeUp 악의조건] | 주차 녹화 중 보조배터리 탈착 반복 후 Sleep | ▪ 빌트인캠 부팅 완료 ▪ BLTN_CAM_State = 0x0 (BLTN_CAM Valid) ▪ BLTN_CAM_SD_Card_State = 0x0 (Good) ▪ 연관 제어기 CAN/Ethernet 통신 가능 상태 ▪ 전원 : Key On ▪ 전압 : 12V | 1 | Run_matched_TestCase("GEN:ALL", "HU:ALL", "BATT:PLBM,PLBMeAGM", "Nation:ALL", "HighVol:ALL", "MotionTC:X") | [7 empty] | Sleep_039
[6 empty] | 2 | Touch_Built_In_CAM_Icon() | Obj_Target_OK("BLTN_CAM_HU_UI_Mode", 0x1) |  |  |  | Bus Sleep → Repeat Message State → Normal State |  |  | Sleep_039
[6 empty] | 3 | Write_Obj_v1_v2("BLTN_CAM_Rec_OWD_NvalueSet", 1, 3) Write_Obj_v1_v2("BLTN_CAM_Rec_DEV_NvalueSet", 1, 3) Write_Obj_v1_v2("BLTN_CAM_Rec_OWP_NvalueSet", 2, 3) Write_Obj_v1_v2("BLTN_CAM_Rec_PEV_NvalueSet", 1, 3) setPrkOpableTime(12) Touch_ccNC_Home_Icon() | Obj_Target_OK("BLTN_CAM_RecSet_OWD", 0x1) Obj_Target_OK("BLTN_CAM_RecSet_OWP", 0x2) | [6 empty] | Sleep_039
[6 empty] | 4 | Key_off() | Obj_Target_OK("BLTN_CAM_RecSta_OWP", 0x1) inspectEvent_obj("BLTN_CAM_HU_UI_Mode", 500) check_timeout_NM_Msg(10000) Check_EthNM_Timeout(10000) |  |  |  | Ready Sleep State |  |  | Sleep_039
[6 empty] | 5 | Disable_Tx() | inspectTimeout_obj("BLTN_CAM_HU_UI_Mode", 500) check_timeout_NM_Msg(10000) Check_EthNM_Timeout(10000) |  |  |  | Prepare Bus Sleep → Bus Sleep |  |  | Sleep_039
[6 empty] | 6 | Link_Down() | EvtSW_indCheck("OWP") | [6 empty] | Sleep_039
[6 empty] | 7 | control_Discharge_Simulator(0) print_string("보조배터리 방전라인 연결 해제") | control_Discharge_Simulator(1) print_string("보조배터리 방전라인 연결") | [6 empty] | Sleep_039
[6 empty] | 8 | control_Discharge_Simulator(0) print_string("보조배터리 방전라인 연결 해제") | control_Discharge_Simulator(1) print_string("보조배터리 방전라인 연결") | [6 empty] | Sleep_039
[6 empty] | 9 | control_Discharge_Simulator(0) print_string("보조배터리 방전라인 연결 해제") | control_Discharge_Simulator(1) print_string("보조배터리 방전라인 연결") | [6 empty] | Sleep_039
[6 empty] | 10 | control_Discharge_Simulator(0) print_string("보조배터리 방전라인 연결 해제") | control_Discharge_Simulator(1) print_string("보조배터리 방전라인 연결") | [6 empty] | Sleep_039
[6 empty] | 11 | control_Discharge_Simulator(0) print_string("보조배터리 방전라인 연결 해제") | inspectTimeout_obj("BLTN_CAM_HU_UI_Mode", 500) check_timeout_NM_Msg(10000) Check_EthNM_Timeout(10000) | [6 empty] | Sleep_039
[6 empty] | 12 | EvtSW_indCheck("OFF") | PowerOff_Dark_Current() | [6 empty] | Sleep_039
Sleep_040 | ▪ Requirement-based test | ▪ Requirements Analysis | [Sleep&WakeUp 악의조건] | 주차 모션 녹화 중 보조배터리 탈거 후 Sleep | ▪ 빌트인캠 부팅 완료 ▪ BLTN_CAM_State = 0x0 (BLTN_CAM Valid) ▪ BLTN_CAM_SD_Card_State = 0x0 (Good) ▪ 연관 제어기 CAN/Ethernet 통신 가능 상태 ▪ 전원 : Key On ▪ 전압 : 12V | 1 | Run_matched_TestCase("GEN:ALL", "HU:ALL", "BATT:PLBM,PLBMeAGM", "Nation:ALL", "HighVol:ALL", "MotionTC:O") | [7 empty] | Sleep_040
[6 empty] | 2 | Touch_Built_In_CAM_Icon() | Obj_Target_OK("BLTN_CAM_HU_UI_Mode", 0x1) |  |  |  | Bus Sleep → Repeat Message State → Normal State |  |  | Sleep_040
[6 empty] | 3 | Write_Obj_v1_v2("BLTN_CAM_Rec_OWP_NvalueSet", 1, 3) Write_Obj_v1_v2("BLTN_CAM_Rec_PEV_NvalueSet", 1, 3) Write_Obj_v1_v2("BLTN_CAM_PMD_NvalueSet", 2, 3) setPrkOpableTime(12) Touch_ccNC_Home_Icon() | Obj_Target_OK("BLTN_CAM_RecSet_OWP", 0x1) Obj_Target_OK("BLTN_CAM_RecSet_PEV", 0x1) Obj_Target_OK("BLTN_CAM_Set_PMD", 0x2) | [6 empty] | Sleep_040
[6 empty] | 4 | Key_off() | Obj_Target_OK("BLTN_CAM_RecSta_OWP", 0x0) inspectEvent_obj("BLTN_CAM_HU_UI_Mode", 500) check_timeout_NM_Msg(10000) Check_EthNM_Timeout(10000) |  |  |  | Ready Sleep State |  |  | Sleep_040
[6 empty] | 5 | Disable_Tx() | inspectTimeout_obj("BLTN_CAM_HU_UI_Mode", 500) check_timeout_NM_Msg(10000) Check_EthNM_Timeout(10000) |  |  |  | Prepare Bus Sleep → Bus Sleep |  |  | Sleep_040
[6 empty] | 6 | Link_Down() | EvtSW_indCheck("StandbyPMD") | [6 empty] | Sleep_040
[6 empty] | 7 |  | Standby_PMD_DarkCurrent() | [6 empty] | Sleep_040
[6 empty] | 8 | CameraCrash() print_string("모션 인가") | EvtSW_indCheck("PMD") | [6 empty] | Sleep_040
[6 empty] | 9 | control_Discharge_Simulator(0) print_string("보조배터리 방전라인 연결 해제") | inspectTimeout_obj("BLTN_CAM_HU_UI_Mode", 500) check_timeout_NM_Msg(10000) Check_EthNM_Timeout(10000) | [6 empty] | Sleep_040
[6 empty] | 10 | EvtSW_indCheck("OFF") | PowerOff_Dark_Current() | [6 empty] | Sleep_040
Sleep_041 | ▪ Requirement-based test | ▪ Requirements Analysis | [Sleep&WakeUp 악의조건] | 주차 모션 녹화 중 보조배터리 탈착 반복 후 Sleep | ▪ 빌트인캠 부팅 완료 ▪ BLTN_CAM_State = 0x0 (BLTN_CAM Valid) ▪ BLTN_CAM_SD_Card_State = 0x0 (Good) ▪ 연관 제어기 CAN/Ethernet 통신 가능 상태 ▪ 전원 : Key On ▪ 전압 : 12V | 1 | Run_matched_TestCase("GEN:ALL", "HU:ALL", "BATT:PLBM,PLBMeAGM", "Nation:ALL", "HighVol:ALL", "MotionTC:O") | [7 empty] | Sleep_041
[6 empty] | 2 | Touch_Built_In_CAM_Icon() | Obj_Target_OK("BLTN_CAM_HU_UI_Mode", 0x1) |  |  |  | Bus Sleep → Repeat Message State → Normal State |  |  | Sleep_041
[6 empty] | 3 | Write_Obj_v1_v2("BLTN_CAM_Rec_OWP_NvalueSet", 1, 3) Write_Obj_v1_v2("BLTN_CAM_Rec_PEV_NvalueSet", 1, 3) Write_Obj_v1_v2("BLTN_CAM_PMD_NvalueSet", 2, 3) setPrkOpableTime(12) Touch_ccNC_Home_Icon() | Obj_Target_OK("BLTN_CAM_RecSet_OWP", 0x1) Obj_Target_OK("BLTN_CAM_RecSet_PEV", 0x1) Obj_Target_OK("BLTN_CAM_Set_PMD", 0x2) | [6 empty] | Sleep_041
[6 empty] | 4 | Key_off() | Obj_Target_OK("BLTN_CAM_RecSta_OWP", 0x0) inspectEvent_obj("BLTN_CAM_HU_UI_Mode", 500) check_timeout_NM_Msg(10000) Check_EthNM_Timeout(10000) |  |  |  | Ready Sleep State |  |  | Sleep_041
[6 empty] | 5 | Disable_Tx() | inspectTimeout_obj("BLTN_CAM_HU_UI_Mode", 500) check_timeout_NM_Msg(10000) Check_EthNM_Timeout(10000) |  |  |  | Prepare Bus Sleep → Bus Sleep |  |  | Sleep_041
[6 empty] | 6 | Link_Down() | EvtSW_indCheck("StandbyPMD") | [6 empty] | Sleep_041
[6 empty] | 7 |  | Standby_PMD_DarkCurrent() | [6 empty] | Sleep_041
[6 empty] | 8 | CameraCrash() print_string("모션 인가") | EvtSW_indCheck("PMD") | [6 empty] | Sleep_041
[6 empty] | 9 | control_Discharge_Simulator(0) print_string("보조배터리 방전라인 연결 해제") | control_Discharge_Simulator(1) print_string("보조배터리 방전라인 연결") | [6 empty] | Sleep_041
[6 empty] | 10 | control_Discharge_Simulator(0) print_string("보조배터리 방전라인 연결 해제") | control_Discharge_Simulator(1) print_string("보조배터리 방전라인 연결") | [6 empty] | Sleep_041
[6 empty] | 11 | control_Discharge_Simulator(0) print_string("보조배터리 방전라인 연결 해제") | control_Discharge_Simulator(1) print_string("보조배터리 방전라인 연결") | [6 empty] | Sleep_041
[6 empty] | 12 | control_Discharge_Simulator(0) print_string("보조배터리 방전라인 연결 해제") | control_Discharge_Simulator(1) print_string("보조배터리 방전라인 연결") | [6 empty] | Sleep_041
[6 empty] | 13 | control_Discharge_Simulator(0) print_string("보조배터리 방전라인 연결 해제") | inspectTimeout_obj("BLTN_CAM_HU_UI_Mode", 500) check_timeout_NM_Msg(10000) Check_EthNM_Timeout(10000) |  |  |  | Bus Sleep |  |  | Sleep_041
[6 empty] | 14 | EvtSW_indCheck("OFF") | PowerOff_Dark_Current() | [6 empty] | Sleep_041
Sleep_042 | ▪ Requirement-based test | ▪ Requirements Analysis | [Sleep&WakeUp 악의조건] | 주차 상시 녹화 중 CAN 신호에 의한 Sleep & Wake_Up 동작 확인 - Msg Remote 동작 확인 | ▪ 빌트인캠 부팅 완료 ▪ BLTN_CAM_State = 0x0 (BLTN_CAM Valid) ▪ BLTN_CAM_SD_Card_State = 0x0 (Good) ▪ 연관 제어기 CAN/Ethernet 통신 가능 상태 ▪ 전원 : Key On ▪ 전압 : 12V | 1 | Run_matched_TestCase("GEN:ALL", "HU:ALL", "BATT:ALL", "Nation:ALL", "HighVol:ALL", "MotionTC:X") | [7 empty] | Sleep_042
[6 empty] | 2 | Touch_Built_In_CAM_Icon() | Obj_Target_OK("BLTN_CAM_HU_UI_Mode", 0x1) |  |  |  | Bus Sleep → Repeat Message State → Normal State |  |  | Sleep_042
[6 empty] | 3 | Write_Obj_v1_v2("BLTN_CAM_Rec_OWP_NvalueSet", 2, 3) Write_Obj_v1_v2("BLTN_CAM_Rec_PEV_NvalueSet", 1, 3) setPrkOpableTime(12) Touch_ccNC_Home_Icon() | Obj_Target_OK("BLTN_CAM_RecSet_OWP", 0x2) Obj_Target_OK("BLTN_CAM_RecSet_PEV", 0x1) | [6 empty] | Sleep_042
[6 empty] | 4 | Key_off() | Obj_Target_OK("BLTN_CAM_RecSta_OWP", 0x1) inspectEvent_obj("BLTN_CAM_HU_UI_Mode", 500) check_timeout_NM_Msg(10000) Check_EthNM_Timeout(10000) |  |  |  | Ready Sleep State |  |  | Sleep_042
[6 empty] | 5 | Disable_Tx() | inspectTimeout_obj("BLTN_CAM_HU_UI_Mode", 500) check_timeout_NM_Msg(10000) Check_EthNM_Timeout(10000) |  |  |  | Prepare Bus Sleep → Bus Sleep |  |  | Sleep_042
[6 empty] | 6 | Link_Down() | EvtSW_indCheck("OWP") | [6 empty] | Sleep_042
[6 empty] | 7 |  | Parking_Dark_Current() | [6 empty] | Sleep_042
[6 empty] | 8 | Enable_Machine_Tx() Link_Up() print_string("CAN 메시지 인가 - Wake up") | inspectEvent_obj("BLTN_CAM_HU_UI_Mode", 500) check_timeout_NM_Msg(10000) Check_EthNM_Timeout(10000) |  |  |  | Ready Sleep |  |  | Sleep_042
[6 empty] | 9 | Disable_Tx() print_string("Sleep 진입") | inspectTimeout_obj("BLTN_CAM_HU_UI_Mode", 500) check_timeout_NM_Msg(10000) Check_EthNM_Timeout(10000) |  |  |  | Prepare Bus Sleep → Bus Sleep |  |  | Sleep_042
[6 empty] | 10 |  | EvtSW_indCheck("OWP") | [6 empty] | Sleep_042
[6 empty] | 11 |  | Parking_Dark_Current() | [6 empty] | Sleep_042
Sleep_043 | ▪ Requirement-based test | ▪ Requirements Analysis | [Sleep&WakeUp 악의조건] | 주차 상시 녹화 중 CAN 신호에 의한 Sleep & Wake_Up 동작 확인 - Msg Remote 반복 20회 | ▪ 빌트인캠 부팅 완료 ▪ BLTN_CAM_State = 0x0 (BLTN_CAM Valid) ▪ BLTN_CAM_SD_Card_State = 0x0 (Good) ▪ 연관 제어기 CAN/Ethernet 통신 가능 상태 ▪ 전원 : Key On ▪ 전압 : 12V | 1 | Run_matched_TestCase("GEN:ALL", "HU:ALL", "BATT:ALL", "Nation:ALL", "HighVol:ALL", "MotionTC:X") | [7 empty] | Sleep_043
[6 empty] | 2 | Touch_Built_In_CAM_Icon() | Obj_Target_OK("BLTN_CAM_HU_UI_Mode", 0x1) |  |  |  | Bus Sleep → Repeat Message State → Normal State |  |  | Sleep_043
[6 empty] | 3 | Write_Obj_v1_v2("BLTN_CAM_Rec_OWP_NvalueSet", 2, 3) Write_Obj_v1_v2("BLTN_CAM_Rec_PEV_NvalueSet", 1, 3) setPrkOpableTime(12) Touch_ccNC_Home_Icon() | Obj_Target_OK("BLTN_CAM_RecSet_OWP", 0x2) Obj_Target_OK("BLTN_CAM_RecSet_PEV", 0x1) | [6 empty] | Sleep_043
[6 empty] | 4 | Key_off() | Obj_Target_OK("BLTN_CAM_RecSta_OWP", 0x1) inspectEvent_obj("BLTN_CAM_HU_UI_Mode", 500) check_timeout_NM_Msg(10000) Check_EthNM_Timeout(10000) |  |  |  | Ready Sleep State |  |  | Sleep_043
[6 empty] | 5 | Disable_Tx() | inspectTimeout_obj("BLTN_CAM_HU_UI_Mode", 500) check_timeout_NM_Msg(10000) Check_EthNM_Timeout(10000) |  |  |  | Prepare Bus Sleep → Bus Sleep |  |  | Sleep_043
[6 empty] | 6 | Link_Down() | EvtSW_indCheck("OWP") | [6 empty] | Sleep_043
[6 empty] | 7 |  | Parking_Dark_Current() | [6 empty] | Sleep_043
[6 empty] | 8 | Enable_Machine_Tx() print_string("CAN 메시지 인가(11초) 1회 - Wake up") | inspectEvent_obj("BLTN_CAM_HU_UI_Mode", 500) check_inspectEvent_NM_Msg(500) Check_EthNM_Timeout(3000) | [6 empty] | Sleep_043
[6 empty] | 9 | Disable_Tx() | inspectEvent_obj("BLTN_CAM_HU_UI_Mode", 500) check_inspectEvent_NM_Msg(500) check_timeout_NM_Msg(3000) | [6 empty] | Sleep_043
[6 empty] | 10 | Enable_Machine_Tx() print_string("CAN 메시지 인가(11초) 2회 - Wake up") | Disable_Tx() | [6 empty] | Sleep_043
[6 empty] | 11 | Enable_Machine_Tx() print_string("CAN 메시지 인가(11초) 3회 - Wake up") | Disable_Tx() | [6 empty] | Sleep_043
[6 empty] | 12 | Enable_Machine_Tx() print_string("CAN 메시지 인가(11초) 4회 - Wake up") | Disable_Tx() | [6 empty] | Sleep_043
[6 empty] | 13 | Enable_Machine_Tx() print_string("CAN 메시지 인가(11초) 5회 - Wake up") | Disable_Tx() | [6 empty] | Sleep_043
[6 empty] | 14 | Enable_Machine_Tx() print_string("CAN 메시지 인가(11초) 6회 - Wake up") | Disable_Tx() | [6 empty] | Sleep_043
[6 empty] | 15 | Enable_Machine_Tx() print_string("CAN 메시지 인가(11초) 7회 - Wake up") | Disable_Tx() | [6 empty] | Sleep_043
[6 empty] | 16 | Enable_Machine_Tx() print_string("CAN 메시지 인가(11초) 8회 - Wake up") | Disable_Tx() | [6 empty] | Sleep_043
[6 empty] | 17 | Enable_Machine_Tx() print_string("CAN 메시지 인가(11초) 9회 - Wake up") | Disable_Tx() | [6 empty] | Sleep_043
[6 empty] | 18 | Enable_Machine_Tx() print_string("CAN 메시지 인가(11초) 10회 - Wake up") | Disable_Tx() | [6 empty] | Sleep_043
[6 empty] | 19 | Enable_Machine_Tx() print_string("CAN 메시지 인가(11초) 11회 - Wake up") | Disable_Tx() | [6 empty] | Sleep_043
[6 empty] | 20 | Enable_Machine_Tx() print_string("CAN 메시지 인가(11초) 12회 - Wake up") | Disable_Tx() | [6 empty] | Sleep_043
[6 empty] | 21 | Enable_Machine_Tx() print_string("CAN 메시지 인가(11초) 13회 - Wake up") | Disable_Tx() | [6 empty] | Sleep_043
[6 empty] | 22 | Enable_Machine_Tx() print_string("CAN 메시지 인가(11초) 14회 - Wake up") | Disable_Tx() | [6 empty] | Sleep_043
[6 empty] | 23 | Enable_Machine_Tx() print_string("CAN 메시지 인가(11초) 15회 - Wake up") | Disable_Tx() | [6 empty] | Sleep_043
[6 empty] | 24 | Enable_Machine_Tx() print_string("CAN 메시지 인가(11초) 16회 - Wake up") | Disable_Tx() | [6 empty] | Sleep_043
[6 empty] | 25 | Enable_Machine_Tx() print_string("CAN 메시지 인가(11초) 17회 - Wake up") | Disable_Tx() | [6 empty] | Sleep_043
[6 empty] | 26 | Enable_Machine_Tx() print_string("CAN 메시지 인가(11초) 18회 - Wake up") | Disable_Tx() | [6 empty] | Sleep_043
[6 empty] | 27 | Enable_Machine_Tx() print_string("CAN 메시지 인가(11초) 19회 - Wake up") | Disable_Tx() | [6 empty] | Sleep_043
[6 empty] | 28 | Enable_Machine_Tx() Link_Up() print_string("CAN 메시지 인가(11초) 20회 - Wake up") | inspectEvent_obj("BLTN_CAM_HU_UI_Mode", 500) check_timeout_NM_Msg(10000) Check_EthNM_Timeout(10000) |  |  |  | [CAN] Normal State [Eth] Bus Sleep |  |  | Sleep_043
[6 empty] | 29 | Disable_Tx() print_string("Sleep 진입") | inspectTimeout_obj("BLTN_CAM_HU_UI_Mode", 500) check_timeout_NM_Msg(10000) Check_EthNM_Timeout(10000) |  |  |  | [CAN] Prepare Bus Sleep → Bus Sleep [Eth] Bus Sleep |  |  | Sleep_043
[6 empty] | 30 |  | EvtSW_indCheck("OWP") | [6 empty] | Sleep_043
[6 empty] | 31 | Link_Down() | Parking_Dark_Current() | [6 empty] | Sleep_043
Sleep_044 | ▪ Requirement-based test | ▪ Requirements Analysis | [Sleep&WakeUp 악의조건] | 통신케이블(CAN or Ethernet) 탈거 후 Key Off | ▪ 빌트인캠 부팅 완료 ▪ BLTN_CAM_State = 0x0 (BLTN_CAM Valid) ▪ BLTN_CAM_SD_Card_State = 0x0 (Good) ▪ 연관 제어기 CAN/Ethernet 통신 가능 상태 ▪ 전원 : Key On ▪ 전압 : 12V | 1 | Run_matched_TestCase("GEN:ALL", "HU:ALL", "BATT:ALL", "Nation:ALL", "HighVol:ALL", "MotionTC:X") | [7 empty] | Sleep_044
[6 empty] | 2 | Touch_Built_In_CAM_Icon() | Obj_Target_OK("BLTN_CAM_HU_UI_Mode", 0x1) |  |  |  | Bus Sleep → Repeat Message State → Normal State |  |  | Sleep_044
[6 empty] | 3 | Write_Obj_v1_v2("BLTN_CAM_Rec_OWP_NvalueSet", 2, 3) Write_Obj_v1_v2("BLTN_CAM_Rec_PEV_NvalueSet", 1, 3) setPrkOpableTime(12) Touch_ccNC_Home_Icon() | Obj_Target_OK("BLTN_CAM_RecSet_OWP", 0x2) Obj_Target_OK("BLTN_CAM_RecSet_PEV", 0x1) | [6 empty] | Sleep_044
[6 empty] | 4 | Disable_Tx() | Link_Down() | [6 empty] | Sleep_044
[6 empty] | 5 | Key_off() print_string("CAN/Eth 연결 해제 후 KEY OFF") | Obj_Target_OK("BLTN_CAM_RecSta_OWP", 0x1) |  |  |  | Ready Sleep → Prepare Bus Sleep → Bus Sleep |  |  | Sleep_044
[6 empty] | 6 |  | inspectTimeout_obj("BLTN_CAM_HU_UI_Mode", 500) check_timeout_NM_Msg(10000) Check_EthNM_Timeout(10000) | [6 empty] | Sleep_044
[6 empty] | 7 |  | EvtSW_indCheck("OWP") | [6 empty] | Sleep_044
[6 empty] | 8 |  | Parking_Dark_Current() | [6 empty] | Sleep_044
Sleep_045 | ▪ Requirement-based test | ▪ Requirements Analysis | [Sleep&WakeUp 악의조건] | Key Off 후 통신케이블(CAN or Ethernet) 탈거 | ▪ 빌트인캠 부팅 완료 ▪ BLTN_CAM_State = 0x0 (BLTN_CAM Valid) ▪ BLTN_CAM_SD_Card_State = 0x0 (Good) ▪ 연관 제어기 CAN/Ethernet 통신 가능 상태 ▪ 전원 : Key On ▪ 전압 : 12V | 1 | Run_matched_TestCase("GEN:ALL", "HU:ALL", "BATT:ALL", "Nation:ALL", "HighVol:ALL", "MotionTC:X") | [7 empty] | Sleep_045
[6 empty] | 2 | Touch_Built_In_CAM_Icon() | Obj_Target_OK("BLTN_CAM_HU_UI_Mode", 0x1) |  |  |  | Bus Sleep → Repeat Message State → Normal State |  |  | Sleep_045
[6 empty] | 3 | Write_Obj_v1_v2("BLTN_CAM_Rec_OWP_NvalueSet", 2, 3) Write_Obj_v1_v2("BLTN_CAM_Rec_PEV_NvalueSet", 1, 3) setPrkOpableTime(12) Touch_ccNC_Home_Icon() | Obj_Target_OK("BLTN_CAM_RecSet_OWP", 0x2) Obj_Target_OK("BLTN_CAM_RecSet_PEV", 0x1) | [6 empty] | Sleep_045
[6 empty] | 4 | Key_off() | Obj_Target_OK("BLTN_CAM_RecSta_OWP", 0x1) inspectEvent_obj("BLTN_CAM_HU_UI_Mode", 500) check_timeout_NM_Msg(10000) Check_EthNM_Timeout(10000) |  |  |  | Ready Sleep State |  |  | Sleep_045
[6 empty] | 5 | Disable_Tx() | inspectTimeout_obj("BLTN_CAM_HU_UI_Mode", 500) check_timeout_NM_Msg(10000) Check_EthNM_Timeout(10000) |  |  |  | Prepare Bus Sleep → Bus Sleep |  |  | Sleep_045
[6 empty] | 6 | Link_Down() | EvtSW_indCheck("OWP") | [6 empty] | Sleep_045
[6 empty] | 7 |  | Parking_Dark_Current() | [6 empty] | Sleep_045
Sleep_046 | ▪ Requirement-based test | ▪ Requirements Analysis | [Sleep 진입 확인] : 주차녹화 OFF - 4 | 전압 : 7V | ▪ 빌트인캠 부팅 완료 ▪ BLTN_CAM_State = 0x0 (BLTN_CAM Valid) ▪ BLTN_CAM_SD_Card_State = 0x0 (Good) ▪ 연관 제어기 CAN/Ethernet 통신 가능 상태 ▪ 전원 : Key On ▪ 전압 : 7V | 1 | Run_matched_TestCase("GEN:ALL", "HU:ALL", "BATT:ALL", "Nation:ALL", "HighVol:ALL", "MotionTC:X") | [7 empty] | Sleep_046
[6 empty] | 2 | Touch_Built_In_CAM_Icon() | Obj_Target_OK("BLTN_CAM_HU_UI_Mode", 0x1) |  |  |  | Bus Sleep → Repeat Message State → Normal State |  |  | Sleep_046
[6 empty] | 3 | Write_Obj_v1_v2("BLTN_CAM_Rec_OWD_NvalueSet", 2, 3) Write_Obj_v1_v2("BLTN_CAM_Rec_DEV_NvalueSet", 1, 3) Write_Obj_v1_v2("BLTN_CAM_Rec_OWP_NvalueSet", 1, 3) Write_Obj_v1_v2("BLTN_CAM_Rec_PEV_NvalueSet", 1, 3) Write_Obj_v1_v2("BLTN_CAM_PMD_NvalueSet", 1, 3) setPrkOpableTime(12) Touch_ccNC_Home_Icon() | Obj_Target_OK("BLTN_CAM_RecSet_OWD", 0x2) Obj_Target_OK("BLTN_CAM_RecSet_DEV", 0x1) Obj_Target_OK("BLTN_CAM_RecSet_OWP", 0x1) Obj_Target_OK("BLTN_CAM_RecSet_PEV", 0x1) Obj_Target_OK("BLTN_CAM_HU_UI_Mode", 0x0) | [6 empty] | Sleep_046
[6 empty] | 4 |  | Obj_Target_OK("BLTN_CAM_RecSta_OWD", 0x1) | [6 empty] | Sleep_046
[6 empty] | 5 | Key_off() Disable_Tx() | inspectTimeout_obj("BLTN_CAM_HU_UI_Mode", 500) check_timeout_NM_Msg(10000) Check_EthNM_Timeout(10000) |  |  |  | Ready Sleep → Prepare Bus Sleep → Bus Sleep |  |  | Sleep_046
[6 empty] | 6 | Link_Down() | PowerOff_Dark_Current() | [6 empty] | Sleep_046
Sleep_047 | ▪ Requirement-based test | ▪ Requirements Analysis | [Sleep 진입 확인] : 주차녹화 OFF - 4 | 전압 : 8V | ▪ 빌트인캠 부팅 완료 ▪ BLTN_CAM_State = 0x0 (BLTN_CAM Valid) ▪ BLTN_CAM_SD_Card_State = 0x0 (Good) ▪ 연관 제어기 CAN/Ethernet 통신 가능 상태 ▪ 전원 : Key On ▪ 전압 : 8V | 1 | Run_matched_TestCase("GEN:ALL", "HU:ALL", "BATT:ALL", "Nation:ALL", "HighVol:ALL", "MotionTC:X") | [7 empty] | Sleep_047
[6 empty] | 2 | Touch_Built_In_CAM_Icon() | Obj_Target_OK("BLTN_CAM_HU_UI_Mode", 0x1) |  |  |  | Bus Sleep → Repeat Message State → Normal State |  |  | Sleep_047
[6 empty] | 3 | Write_Obj_v1_v2("BLTN_CAM_Rec_OWD_NvalueSet", 2, 3) Write_Obj_v1_v2("BLTN_CAM_Rec_DEV_NvalueSet", 1, 3) Write_Obj_v1_v2("BLTN_CAM_Rec_OWP_NvalueSet", 1, 3) Write_Obj_v1_v2("BLTN_CAM_Rec_PEV_NvalueSet", 1, 3) Write_Obj_v1_v2("BLTN_CAM_PMD_NvalueSet", 1, 3) setPrkOpableTime(12) Touch_ccNC_Home_Icon() | Obj_Target_OK("BLTN_CAM_RecSet_OWD", 0x2) Obj_Target_OK("BLTN_CAM_RecSet_DEV", 0x1) Obj_Target_OK("BLTN_CAM_RecSet_OWP", 0x1) Obj_Target_OK("BLTN_CAM_RecSet_PEV", 0x1) Obj_Target_OK("BLTN_CAM_HU_UI_Mode", 0x0) | [6 empty] | Sleep_047
[6 empty] | 4 |  | Obj_Target_OK("BLTN_CAM_RecSta_OWD", 0x1) | [6 empty] | Sleep_047
[6 empty] | 5 | Key_off() Disable_Tx() | inspectTimeout_obj("BLTN_CAM_HU_UI_Mode", 500) check_timeout_NM_Msg(10000) Check_EthNM_Timeout(10000) |  |  |  | Ready Sleep → Prepare Bus Sleep → Bus Sleep |  |  | Sleep_047
[6 empty] | 6 | Link_Down() | PowerOff_Dark_Current() | [6 empty] | Sleep_047
Sleep_048 | ▪ Requirement-based test | ▪ Requirements Analysis | [Sleep 진입 확인] : 주차녹화 OFF - 4 | 전압 : 18.5V | ▪ 빌트인캠 부팅 완료 ▪ BLTN_CAM_State = 0x0 (BLTN_CAM Valid) ▪ BLTN_CAM_SD_Card_State = 0x0 (Good) ▪ 연관 제어기 CAN/Ethernet 통신 가능 상태 ▪ 전원 : Key On ▪ 전압 : 18.5V | 1 | Run_matched_TestCase("GEN:ALL", "HU:ALL", "BATT:ALL", "Nation:ALL", "HighVol:ALL", "MotionTC:X") | [7 empty] | Sleep_048
[6 empty] | 2 | Touch_Built_In_CAM_Icon() | Obj_Target_OK("BLTN_CAM_HU_UI_Mode", 0x1) |  |  |  | Bus Sleep → Repeat Message State → Normal State |  |  | Sleep_048
[6 empty] | 3 | Write_Obj_v1_v2("BLTN_CAM_Rec_OWD_NvalueSet", 2, 3) Write_Obj_v1_v2("BLTN_CAM_Rec_DEV_NvalueSet", 1, 3) Write_Obj_v1_v2("BLTN_CAM_Rec_OWP_NvalueSet", 1, 3) Write_Obj_v1_v2("BLTN_CAM_Rec_PEV_NvalueSet", 1, 3) Write_Obj_v1_v2("BLTN_CAM_PMD_NvalueSet", 1, 3) setPrkOpableTime(12) Touch_ccNC_Home_Icon() | Obj_Target_OK("BLTN_CAM_RecSet_OWD", 0x2) Obj_Target_OK("BLTN_CAM_RecSet_DEV", 0x1) Obj_Target_OK("BLTN_CAM_RecSet_OWP", 0x1) Obj_Target_OK("BLTN_CAM_RecSet_PEV", 0x1) Obj_Target_OK("BLTN_CAM_HU_UI_Mode", 0x0) | [6 empty] | Sleep_048
[6 empty] | 4 |  | Obj_Target_OK("BLTN_CAM_RecSta_OWD", 0x1) | [6 empty] | Sleep_048
[6 empty] | 5 | Key_off() Disable_Tx() | inspectTimeout_obj("BLTN_CAM_HU_UI_Mode", 500) check_timeout_NM_Msg(10000) Check_EthNM_Timeout(10000) |  |  |  | Ready Sleep → Prepare Bus Sleep → Bus Sleep |  |  | Sleep_048
[6 empty] | 6 | Link_Down() | PowerOff_Dark_Current() | [6 empty] | Sleep_048
Sleep_049 | ▪ Requirement-based test | ▪ Requirements Analysis | [Sleep 진입 확인] 주차녹화 ON - 2 | 전압 : 6.9V | ▪ 빌트인캠 부팅 완료 ▪ BLTN_CAM_State = 0x0 (BLTN_CAM Valid) ▪ BLTN_CAM_SD_Card_State = 0x0 (Good) ▪ 연관 제어기 CAN/Ethernet 통신 가능 상태 ▪ 전원 : Key On ▪ 전압 : 6..9V | 1 | Run_matched_TestCase("GEN:ALL", "HU:ALL", "BATT:ALL", "Nation:ALL", "HighVol:ALL", "MotionTC:X") | [7 empty] | Sleep_049
[6 empty] | 2 | Touch_Built_In_CAM_Icon() | Obj_Target_OK("BLTN_CAM_HU_UI_Mode", 0x1) |  |  |  | Bus Sleep → Repeat Message State → Normal State |  |  | Sleep_049
[6 empty] | 3 | Write_Obj_v1_v2("BLTN_CAM_Rec_OWD_NvalueSet", 2, 3) Write_Obj_v1_v2("BLTN_CAM_Rec_DEV_NvalueSet", 1, 3) Write_Obj_v1_v2("BLTN_CAM_Rec_OWP_NvalueSet", 2, 3) Write_Obj_v1_v2("BLTN_CAM_Rec_PEV_NvalueSet", 1, 3) setPrkOpableTime(12) Touch_ccNC_Home_Icon() | Obj_Target_OK("BLTN_CAM_RecSet_OWD", 0x2) Obj_Target_OK("BLTN_CAM_RecSet_OWP", 0x2) Obj_Target_OK("BLTN_CAM_HU_UI_Mode", 0x0) | [6 empty] | Sleep_049
[6 empty] | 4 |  | Obj_Target_OK("BLTN_CAM_RecSta_OWD", 0x1) | [6 empty] | Sleep_049
[6 empty] | 5 | Disable_Tx() | print_string("목표:6.9, 전압레벨 설정:7.4에서 0.1V씩 하강하여 6.4V까지") Check_Obj_based_on_faling_Voltage("EVENT_SW_IND", 0, 7.4, 6.4) | [6 empty] | Sleep_049
[6 empty] | 6 |  | Obj_Target_OK("BLTN_CAM_RecSta_OWD", 0x0) | [6 empty] | Sleep_049
[6 empty] | 7 | Key_off() | inspectTimeout_obj("BLTN_CAM_HU_UI_Mode", 500) check_timeout_NM_Msg(10000) Check_EthNM_Timeout(10000) |  |  |  | Ready Sleep → Prepare Bus Sleep → Bus Sleep |  |  | Sleep_049
[6 empty] | 8 | Link_Down() | EvtSW_indCheck("OFF") | [6 empty] | Sleep_049
[6 empty] | 9 |  | PowerOff_Dark_Current() | [6 empty] | Sleep_049
Sleep_050 | ▪ Requirement-based test | ▪ Requirements Analysis | [Sleep 진입 확인] 주차녹화 ON - 2 | 전압 : 8.2V | ▪ 빌트인캠 부팅 완료 ▪ BLTN_CAM_State = 0x0 (BLTN_CAM Valid) ▪ BLTN_CAM_SD_Card_State = 0x0 (Good) ▪ 연관 제어기 CAN/Ethernet 통신 가능 상태 ▪ 전원 : Key On ▪ 전압 : 8.2V | 1 | Run_matched_TestCase("GEN:ALL", "HU:ALL", "BATT:ALL", "Nation:ALL", "HighVol:ALL", "MotionTC:X") | [7 empty] | Sleep_050
[6 empty] | 2 | Touch_Built_In_CAM_Icon() | Obj_Target_OK("BLTN_CAM_HU_UI_Mode", 0x1) |  |  |  | Bus Sleep → Repeat Message State → Normal State |  |  | Sleep_050
[6 empty] | 3 | Write_Obj_v1_v2("BLTN_CAM_Rec_OWD_NvalueSet", 2, 3) Write_Obj_v1_v2("BLTN_CAM_Rec_DEV_NvalueSet", 1, 3) Write_Obj_v1_v2("BLTN_CAM_Rec_OWP_NvalueSet", 2, 3) Write_Obj_v1_v2("BLTN_CAM_Rec_PEV_NvalueSet", 1, 3) setPrkOpableTime(12) Touch_ccNC_Home_Icon() | Obj_Target_OK("BLTN_CAM_RecSet_OWD", 0x2) Obj_Target_OK("BLTN_CAM_RecSet_OWP", 0x2) Obj_Target_OK("BLTN_CAM_HU_UI_Mode", 0x0) | [6 empty] | Sleep_050
[6 empty] | 4 |  | Obj_Target_OK("BLTN_CAM_RecSta_OWD", 0x1) | [6 empty] | Sleep_050
[6 empty] | 5 | Key_off() | Obj_Target_OK("BLTN_CAM_RecSta_OWP", 0x1) inspectEvent_obj("BLTN_CAM_HU_UI_Mode", 500) check_timeout_NM_Msg(10000) Check_EthNM_Timeout(10000) |  |  |  | Ready Sleep State |  |  | Sleep_050
[6 empty] | 6 | Disable_Tx() | inspectTimeout_obj("BLTN_CAM_HU_UI_Mode", 500) check_timeout_NM_Msg(10000) Check_EthNM_Timeout(10000) |  |  |  | Prepare Bus Sleep → Bus Sleep |  |  | Sleep_050
[6 empty] | 7 | Link_Down() | EvtSW_indCheck("OWP") | [6 empty] | Sleep_050
[6 empty] | 8 |  | Parking_Dark_Current() | [6 empty] | Sleep_050
Sleep_051 | ▪ Requirement-based test | ▪ Requirements Analysis | [Sleep 진입 확인] 주차녹화 ON - 2 | 전압 : 18.5V | ▪ 빌트인캠 부팅 완료 ▪ BLTN_CAM_State = 0x0 (BLTN_CAM Valid) ▪ BLTN_CAM_SD_Card_State = 0x0 (Good) ▪ 연관 제어기 CAN/Ethernet 통신 가능 상태 ▪ 전원 : Key On ▪ 전압 : 18.5V | 1 | Run_matched_TestCase("GEN:ALL", "HU:ALL", "BATT:ALL", "Nation:ALL", "HighVol:ALL", "MotionTC:X") | [7 empty] | Sleep_051
[6 empty] | 2 | Touch_Built_In_CAM_Icon() | Obj_Target_OK("BLTN_CAM_HU_UI_Mode", 0x1) |  |  |  | Bus Sleep → Repeat Message State → Normal State |  |  | Sleep_051
[6 empty] | 3 | Write_Obj_v1_v2("BLTN_CAM_Rec_OWD_NvalueSet", 2, 3) Write_Obj_v1_v2("BLTN_CAM_Rec_DEV_NvalueSet", 1, 3) Write_Obj_v1_v2("BLTN_CAM_Rec_OWP_NvalueSet", 2, 3) Write_Obj_v1_v2("BLTN_CAM_Rec_PEV_NvalueSet", 1, 3) setPrkOpableTime(12) Touch_ccNC_Home_Icon() | Obj_Target_OK("BLTN_CAM_RecSet_OWD", 0x2) Obj_Target_OK("BLTN_CAM_RecSet_OWP", 0x2) Obj_Target_OK("BLTN_CAM_HU_UI_Mode", 0x0) | [6 empty] | Sleep_051
[6 empty] | 4 |  | Obj_Target_OK("BLTN_CAM_RecSta_OWD", 0x1) | [6 empty] | Sleep_051
[6 empty] | 5 | Key_off() | Obj_Target_OK("BLTN_CAM_RecSta_OWP", 0x1) inspectEvent_obj("BLTN_CAM_HU_UI_Mode", 500) check_timeout_NM_Msg(10000) Check_EthNM_Timeout(10000) |  |  |  | Ready Sleep State |  |  | Sleep_051
[6 empty] | 6 | Disable_Tx() | inspectTimeout_obj("BLTN_CAM_HU_UI_Mode", 500) check_timeout_NM_Msg(10000) Check_EthNM_Timeout(10000) |  |  |  | Prepare Bus Sleep → Bus Sleep |  |  | Sleep_051
[6 empty] | 7 | Link_Down() | EvtSW_indCheck("OWP") | [6 empty] | Sleep_051
[6 empty] | 8 |  | Parking_Dark_Current() | [6 empty] | Sleep_051
Sleep_052 | ▪ Requirement-based test | ▪ Requirements Analysis | [Sleep 진입 확인] 주차녹화 ON - 2 | 전압 : 12 → 19 → 12 V | ▪ 빌트인캠 부팅 완료 ▪ BLTN_CAM_State = 0x0 (BLTN_CAM Valid) ▪ BLTN_CAM_SD_Card_State = 0x0 (Good) ▪ 연관 제어기 CAN/Ethernet 통신 가능 상태 ▪ 전원 : Key On ▪ 전압 : 12V | 1 | Run_matched_TestCase("GEN:ALL", "HU:ALL", "BATT:ALL", "Nation:ALL", "HighVol:ALL", "MotionTC:X") | [7 empty] | Sleep_052
[6 empty] | 2 | Touch_Built_In_CAM_Icon() | Obj_Target_OK("BLTN_CAM_HU_UI_Mode", 0x1) |  |  |  | Bus Sleep → Repeat Message State → Normal State |  |  | Sleep_052
[6 empty] | 3 | Write_Obj_v1_v2("BLTN_CAM_Rec_OWD_NvalueSet", 2, 3) Write_Obj_v1_v2("BLTN_CAM_Rec_DEV_NvalueSet", 1, 3) Write_Obj_v1_v2("BLTN_CAM_Rec_OWP_NvalueSet", 2, 3) Write_Obj_v1_v2("BLTN_CAM_Rec_PEV_NvalueSet", 1, 3) setPrkOpableTime(12) Touch_ccNC_Home_Icon() | Obj_Target_OK("BLTN_CAM_RecSet_OWD", 0x2) Obj_Target_OK("BLTN_CAM_RecSet_OWP", 0x2) Obj_Target_OK("BLTN_CAM_HU_UI_Mode", 0x0) | [6 empty] | Sleep_052
[6 empty] | 4 | print_string("19V 인가") | Obj_Target_OK("BLTN_CAM_RecSta_OWD", 0x1) | [6 empty] | Sleep_052
[6 empty] | 5 | print_string("12V 인가") | Obj_Target_OK("BLTN_CAM_RecSta_OWD", 0x1) | [6 empty] | Sleep_052
[6 empty] | 6 | Key_off() | Obj_Target_OK("BLTN_CAM_RecSta_OWP", 0x1) inspectEvent_obj("BLTN_CAM_HU_UI_Mode", 500) check_timeout_NM_Msg(10000) Check_EthNM_Timeout(10000) |  |  |  | Ready Sleep State |  |  | Sleep_052
[6 empty] | 7 | Disable_Tx() | inspectTimeout_obj("BLTN_CAM_HU_UI_Mode", 500) check_timeout_NM_Msg(10000) Check_EthNM_Timeout(10000) |  |  |  | Prepare Bus Sleep → Bus Sleep |  |  | Sleep_052
[6 empty] | 8 | Link_Down() | EvtSW_indCheck("OWP") | [6 empty] | Sleep_052
[6 empty] | 9 |  | Parking_Dark_Current() | [6 empty] | Sleep_052
Sleep_053 | ▪ Requirement-based test | ▪ Requirements Analysis | [Sleep 진입 확인] 주차녹화 ON - 2 | 전압 : 12 → 5.9 → 12 V | ▪ 빌트인캠 부팅 완료 ▪ BLTN_CAM_State = 0x0 (BLTN_CAM Valid) ▪ BLTN_CAM_SD_Card_State = 0x0 (Good) ▪ 연관 제어기 CAN/Ethernet 통신 가능 상태 ▪ 전원 : Key On ▪ 전압 : 12V | 1 | Run_matched_TestCase("GEN:ALL", "HU:ALL", "BATT:ALL", "Nation:ALL", "HighVol:ALL", "MotionTC:X") | [7 empty] | Sleep_053
[6 empty] | 2 | Touch_Built_In_CAM_Icon() | Obj_Target_OK("BLTN_CAM_HU_UI_Mode", 0x1) |  |  |  | Bus Sleep → Repeat Message State → Normal State |  |  | Sleep_053
[6 empty] | 3 | Write_Obj_v1_v2("BLTN_CAM_Rec_OWD_NvalueSet", 2, 3) Write_Obj_v1_v2("BLTN_CAM_Rec_DEV_NvalueSet", 1, 3) Write_Obj_v1_v2("BLTN_CAM_Rec_OWP_NvalueSet", 2, 3) Write_Obj_v1_v2("BLTN_CAM_Rec_PEV_NvalueSet", 1, 3) setPrkOpableTime(12) Touch_ccNC_Home_Icon() | Obj_Target_OK("BLTN_CAM_RecSet_OWD", 0x2) Obj_Target_OK("BLTN_CAM_RecSet_OWP", 0x2) Obj_Target_OK("BLTN_CAM_HU_UI_Mode", 0x0) | [6 empty] | Sleep_053
[6 empty] | 4 | print_string("5.9V 인가") | Obj_Target_OK("BLTN_CAM_RecSta_OWD", 0x1) | [6 empty] | Sleep_053
[6 empty] | 5 | print_string("12V 인가") | Obj_Target_OK("BLTN_CAM_RecSta_OWD", 0x1) | [6 empty] | Sleep_053
[6 empty] | 6 | Key_off() | Obj_Target_OK("BLTN_CAM_RecSta_OWP", 0x1) inspectEvent_obj("BLTN_CAM_HU_UI_Mode", 500) check_timeout_NM_Msg(10000) Check_EthNM_Timeout(10000) |  |  |  | Ready Sleep State |  |  | Sleep_053
[6 empty] | 7 | Disable_Tx() | inspectTimeout_obj("BLTN_CAM_HU_UI_Mode", 500) check_timeout_NM_Msg(10000) Check_EthNM_Timeout(10000) |  |  |  | Prepare Bus Sleep → Bus Sleep |  |  | Sleep_053
[6 empty] | 8 | Link_Down() | EvtSW_indCheck("OWP") | [6 empty] | Sleep_053
[6 empty] | 9 |  | Parking_Dark_Current() | [6 empty] | Sleep_053
Sleep_054 | ▪ Requirement-based test | ▪ Requirements Analysis | [Sleep 진입 확인] 주차녹화 ON - 2 | 전압 : 배터리 탈착 1회 후 | ▪ 빌트인캠 부팅 완료 ▪ BLTN_CAM_State = 0x0 (BLTN_CAM Valid) ▪ BLTN_CAM_SD_Card_State = 0x0 (Good) ▪ 연관 제어기 CAN/Ethernet 통신 가능 상태 ▪ 전원 : Key On ▪ 전압 : 12V | 1 | Run_matched_TestCase("GEN:ALL", "HU:ALL", "BATT:PLBM,PLBMeAGM", "Nation:ALL", "HighVol:ALL", "MotionTC:X") | [7 empty] | Sleep_054
[6 empty] | 2 | Touch_Built_In_CAM_Icon() | Obj_Target_OK("BLTN_CAM_HU_UI_Mode", 0x1) |  |  |  | Bus Sleep → Repeat Message State → Normal State |  |  | Sleep_054
[6 empty] | 3 | Write_Obj_v1_v2("BLTN_CAM_Rec_OWD_NvalueSet", 2, 3) Write_Obj_v1_v2("BLTN_CAM_Rec_DEV_NvalueSet", 1, 3) Write_Obj_v1_v2("BLTN_CAM_Rec_OWP_NvalueSet", 2, 3) Write_Obj_v1_v2("BLTN_CAM_Rec_PEV_NvalueSet", 1, 3) setPrkOpableTime(12) Touch_ccNC_Home_Icon() | Obj_Target_OK("BLTN_CAM_RecSet_OWD", 0x2) Obj_Target_OK("BLTN_CAM_RecSet_OWP", 0x2) Obj_Target_OK("BLTN_CAM_HU_UI_Mode", 0x0) | [6 empty] | Sleep_054
[6 empty] | 4 | Disconnect_sub_batt() | [7 empty] | Sleep_054
[6 empty] | 5 | Connect_sub_batt() | Obj_Target_OK("BLTN_CAM_AuxBat_Conn_State", 0x1) | [6 empty] | Sleep_054
[6 empty] | 6 | Key_off() | Obj_Target_OK("BLTN_CAM_RecSta_OWP", 0x1) inspectEvent_obj("BLTN_CAM_HU_UI_Mode", 500) check_timeout_NM_Msg(10000) Check_EthNM_Timeout(10000) |  |  |  | Ready Sleep State |  |  | Sleep_054
[6 empty] | 7 | Disable_Tx() | inspectTimeout_obj("BLTN_CAM_HU_UI_Mode", 500) check_timeout_NM_Msg(10000) Check_EthNM_Timeout(10000) |  |  |  | Prepare Bus Sleep → Bus Sleep |  |  | Sleep_054
[6 empty] | 8 | Link_Down() | EvtSW_indCheck("OWP") | [6 empty] | Sleep_054
[6 empty] | 9 |  | Parking_Dark_Current() | [6 empty] | Sleep_054
Sleep_055 | ▪ Requirement-based test | ▪ Requirements Analysis | [Sleep 진입 확인] 주차녹화 ON - 2 | 전압 : 배터리 탈착 10회 후 | ▪ 빌트인캠 부팅 완료 ▪ BLTN_CAM_State = 0x0 (BLTN_CAM Valid) ▪ BLTN_CAM_SD_Card_State = 0x0 (Good) ▪ 연관 제어기 CAN/Ethernet 통신 가능 상태 ▪ 전원 : Key On ▪ 전압 : 12V | 1 | Run_matched_TestCase("GEN:ALL", "HU:ALL", "BATT:PLBM,PLBMeAGM", "Nation:ALL", "HighVol:ALL", "MotionTC:X") | [7 empty] | Sleep_055
[6 empty] | 2 | Touch_Built_In_CAM_Icon() | Obj_Target_OK("BLTN_CAM_HU_UI_Mode", 0x1) |  |  |  | Bus Sleep → Repeat Message State → Normal State |  |  | Sleep_055
[6 empty] | 3 | Write_Obj_v1_v2("BLTN_CAM_Rec_OWD_NvalueSet", 2, 3) Write_Obj_v1_v2("BLTN_CAM_Rec_DEV_NvalueSet", 1, 3) Write_Obj_v1_v2("BLTN_CAM_Rec_OWP_NvalueSet", 2, 3) Write_Obj_v1_v2("BLTN_CAM_Rec_PEV_NvalueSet", 1, 3) setPrkOpableTime(12) Touch_ccNC_Home_Icon() | Obj_Target_OK("BLTN_CAM_RecSet_OWD", 0x2) Obj_Target_OK("BLTN_CAM_RecSet_OWP", 0x2) Obj_Target_OK("BLTN_CAM_HU_UI_Mode", 0x0) | [6 empty] | Sleep_055
[6 empty] | 4 | Disconnect_sub_batt() | [7 empty] | Sleep_055
[6 empty] | 5 | Connect_sub_batt() | Obj_Target_OK("BLTN_CAM_AuxBat_Conn_State", 0x1) | [6 empty] | Sleep_055
[6 empty] | 6 | Disconnect_sub_batt() | [7 empty] | Sleep_055
[6 empty] | 7 | Connect_sub_batt() | Obj_Target_OK("BLTN_CAM_AuxBat_Conn_State", 0x1) | [6 empty] | Sleep_055
[6 empty] | 8 | Disconnect_sub_batt() | [7 empty] | Sleep_055
[6 empty] | 9 | Connect_sub_batt() | Obj_Target_OK("BLTN_CAM_AuxBat_Conn_State", 0x1) | [6 empty] | Sleep_055
[6 empty] | 10 | Disconnect_sub_batt() | [7 empty] | Sleep_055
[6 empty] | 11 | Connect_sub_batt() | Obj_Target_OK("BLTN_CAM_AuxBat_Conn_State", 0x1) | [6 empty] | Sleep_055
[6 empty] | 12 | Disconnect_sub_batt() | [7 empty] | Sleep_055
[6 empty] | 13 | Connect_sub_batt() | Obj_Target_OK("BLTN_CAM_AuxBat_Conn_State", 0x1) | [6 empty] | Sleep_055
[6 empty] | 14 | Disconnect_sub_batt() | [7 empty] | Sleep_055
[6 empty] | 15 | Connect_sub_batt() | Obj_Target_OK("BLTN_CAM_AuxBat_Conn_State", 0x1) | [6 empty] | Sleep_055
[6 empty] | 16 | Disconnect_sub_batt() | [7 empty] | Sleep_055
[6 empty] | 17 | Connect_sub_batt() | Obj_Target_OK("BLTN_CAM_AuxBat_Conn_State", 0x1) | [6 empty] | Sleep_055
[6 empty] | 18 | Disconnect_sub_batt() | [7 empty] | Sleep_055
[6 empty] | 19 | Connect_sub_batt() | Obj_Target_OK("BLTN_CAM_AuxBat_Conn_State", 0x1) | [6 empty] | Sleep_055
[6 empty] | 20 | Disconnect_sub_batt() | [7 empty] | Sleep_055
[6 empty] | 21 | Connect_sub_batt() | Obj_Target_OK("BLTN_CAM_AuxBat_Conn_State", 0x1) | [6 empty] | Sleep_055
[6 empty] | 22 | Disconnect_sub_batt() | [7 empty] | Sleep_055
[6 empty] | 23 | Connect_sub_batt() | Obj_Target_OK("BLTN_CAM_AuxBat_Conn_State", 0x1) | [6 empty] | Sleep_055
[6 empty] | 24 | Key_off() | Obj_Target_OK("BLTN_CAM_RecSta_OWP", 0x1) inspectEvent_obj("BLTN_CAM_HU_UI_Mode", 500) check_timeout_NM_Msg(10000) Check_EthNM_Timeout(10000) |  |  |  | Ready Sleep State |  |  | Sleep_055
[6 empty] | 25 | Disable_Tx() | inspectTimeout_obj("BLTN_CAM_HU_UI_Mode", 500) check_timeout_NM_Msg(10000) Check_EthNM_Timeout(10000) |  |  |  | Prepare Bus Sleep → Bus Sleep |  |  | Sleep_055
[6 empty] | 26 | Link_Down() | EvtSW_indCheck("OWP") | [6 empty] | Sleep_055
[6 empty] | 27 |  | Parking_Dark_Current() | [6 empty] | Sleep_055
Sleep_056 | ▪ Requirement-based test | ▪ Requirements Analysis | [Sleep&WakeUp 악의조건] | Sleep 상태에서 저전압 발생시 - 주차모드 설정 Off | ▪ 빌트인캠 부팅 완료 ▪ BLTN_CAM_State = 0x0 (BLTN_CAM Valid) ▪ BLTN_CAM_SD_Card_State = 0x0 (Good) ▪ 연관 제어기 CAN/Ethernet 통신 가능 상태 ▪ 전원 : Key On ▪ 전압 : 12V | 1 | Run_matched_TestCase("GEN:ALL", "HU:ALL", "BATT:ALL", "Nation:ALL", "HighVol:ALL", "MotionTC:X") | [7 empty] | Sleep_056
[6 empty] | 2 | Touch_Built_In_CAM_Icon() | Obj_Target_OK("BLTN_CAM_HU_UI_Mode", 0x1) |  |  |  | Bus Sleep → Repeat Message State → Normal State |  |  | Sleep_056
[6 empty] | 3 | Write_Obj_v1_v2("BLTN_CAM_Rec_OWP_NvalueSet", 1, 3) Write_Obj_v1_v2("BLTN_CAM_Rec_PEV_NvalueSet", 1, 3) Write_Obj_v1_v2("BLTN_CAM_PMD_NvalueSet", 1, 3) setPrkOpableTime(12) Touch_ccNC_Home_Icon() | Obj_Target_OK("BLTN_CAM_RecSet_OWP", 0x1) Obj_Target_OK("BLTN_CAM_RecSet_PEV", 0x1) | [6 empty] | Sleep_056
[6 empty] | 4 | Key_off() | Obj_Target_OK("BLTN_CAM_RecSta_OWP", 0x0) inspectEvent_obj("BLTN_CAM_HU_UI_Mode", 500) check_timeout_NM_Msg(10000) Check_EthNM_Timeout(10000) |  |  |  | Ready Sleep State |  |  | Sleep_056
[6 empty] | 5 | Disable_Tx() | inspectTimeout_obj("BLTN_CAM_HU_UI_Mode", 500) check_timeout_NM_Msg(10000) Check_EthNM_Timeout(10000) |  |  |  | Prepare Bus Sleep → Bus Sleep |  |  | Sleep_056
[6 empty] | 6 | Link_Down() | EvtSW_indCheck("OFF") | [6 empty] | Sleep_056
[6 empty] | 7 |  | PowerOff_Dark_Current() | [6 empty] | Sleep_056
[6 empty] | 8 | print_string("저전압 8V 인가 - Sleep 유지") | inspectTimeout_obj("BLTN_CAM_HU_UI_Mode", 500) check_timeout_NM_Msg(10000) Check_EthNM_Timeout(10000) | [6 empty] | Sleep_056
[6 empty] | 9 |  | PowerOff_Dark_Current() | [6 empty] | Sleep_056
Sleep_057 | ▪ Requirement-based test | ▪ Requirements Analysis | [Sleep&WakeUp 악의조건] | Sleep 상태에서 과전압 발생시 - 주차모드 설정 Off | ▪ 빌트인캠 부팅 완료 ▪ BLTN_CAM_State = 0x0 (BLTN_CAM Valid) ▪ BLTN_CAM_SD_Card_State = 0x0 (Good) ▪ 연관 제어기 CAN/Ethernet 통신 가능 상태 ▪ 전원 : Key On ▪ 전압 : 12V | 1 | Run_matched_TestCase("GEN:ALL", "HU:ALL", "BATT:ALL", "Nation:ALL", "HighVol:ALL", "MotionTC:X") | [7 empty] | Sleep_057
[6 empty] | 2 | Touch_Built_In_CAM_Icon() | Obj_Target_OK("BLTN_CAM_HU_UI_Mode", 0x1) |  |  |  | Bus Sleep → Repeat Message State → Normal State |  |  | Sleep_057
[6 empty] | 3 | Write_Obj_v1_v2("BLTN_CAM_Rec_OWP_NvalueSet", 1, 3) Write_Obj_v1_v2("BLTN_CAM_Rec_PEV_NvalueSet", 1, 3) Write_Obj_v1_v2("BLTN_CAM_PMD_NvalueSet", 1, 3) setPrkOpableTime(12) Touch_ccNC_Home_Icon() | Obj_Target_OK("BLTN_CAM_RecSet_OWP", 0x1) Obj_Target_OK("BLTN_CAM_RecSet_PEV", 0x1) | [6 empty] | Sleep_057
[6 empty] | 4 | Key_off() | Obj_Target_OK("BLTN_CAM_RecSta_OWP", 0x0) inspectEvent_obj("BLTN_CAM_HU_UI_Mode", 500) check_timeout_NM_Msg(10000) Check_EthNM_Timeout(10000) |  |  |  | Ready Sleep State |  |  | Sleep_057
[6 empty] | 5 | Disable_Tx() | inspectTimeout_obj("BLTN_CAM_HU_UI_Mode", 500) check_timeout_NM_Msg(10000) Check_EthNM_Timeout(10000) |  |  |  | Prepare Bus Sleep → Bus Sleep |  |  | Sleep_057
[6 empty] | 6 | Link_Down() | EvtSW_indCheck("OFF") | [6 empty] | Sleep_057
[6 empty] | 7 |  | PowerOff_Dark_Current() | [6 empty] | Sleep_057
[6 empty] | 8 | print_string("과전압 19V 인가 - Sleep 유지") | inspectTimeout_obj("BLTN_CAM_HU_UI_Mode", 500) check_timeout_NM_Msg(10000) Check_EthNM_Timeout(10000) | [6 empty] | Sleep_057
[6 empty] | 9 |  | PowerOff_Dark_Current() | [6 empty] | Sleep_057
Sleep_058 | ▪ Requirement-based test | ▪ Requirements Analysis | [주차 중 이벤트 충격 녹화] : 이벤트 CCS 알림 1 | 이벤트 CCS 알림기능 동작 확인 - Wake Up - 트리거 시그널 - 이벤트 CCS 알림기능 종료 후 Sleep 진입 | ▪ 빌트인캠 부팅 완료 ▪ BLTN_CAM_State = 0x0 (BLTN_CAM Valid) ▪ BLTN_CAM_SD_Card_State = 0x0 (Good) ▪ 연관 제어기 CAN/Ethernet 통신 가능 상태 ▪ 전원 : Key On ▪ 전압 : 12V | 1 | Run_matched_TestCase("GEN:ALL", "HU:ALL", "BATT:ALL", "Nation:KR,JAP,UK,EUR", "HighVol:ALL", "MotionTC:X") | [7 empty] | Sleep_058
[6 empty] | 2 | Touch_Built_In_CAM_Icon() | Obj_Target_OK("BLTN_CAM_HU_UI_Mode", 0x1) |  |  |  | Bus Sleep → Repeat Message State → Normal State |  |  | Sleep_058
[6 empty] | 3 | Write_Obj_v1_v2("BLTN_CAM_Rec_OWP_NvalueSet", 1, 3) Write_Obj_v1_v2("BLTN_CAM_Rec_PEV_NvalueSet", 2, 3) Write_Obj_v1_v2("BLTN_CAM_AppNoti_PEV_NvalueSet", 2, 3) | Obj_Target_OK("BLTN_CAM_RecSet_OWP", 0x1) Obj_Target_OK("BLTN_CAM_RecSet_PEV", 0x2) | [6 empty] | Sleep_058
[6 empty] | 4 | setPrkOpableTime(2) | [7 empty] | Sleep_058
[6 empty] | 5 | Touch_ccNC_Home_Icon() | Obj_Target_OK("BLTN_CAM_HU_UI_Mode", 0x0) | [6 empty] | Sleep_058
[6 empty] | 6 | write_BglrAlrm(0x2) | [7 empty] | Sleep_058
[6 empty] | 7 | Key_off() | Obj_Target_OK("BLTN_CAM_RecSta_OWP", 0x0) inspectEvent_obj("BLTN_CAM_HU_UI_Mode", 500) check_timeout_NM_Msg(10000) Check_EthNM_Timeout(10000) |  |  |  | Ready Sleep State |  |  | Sleep_058
[6 empty] | 8 | Disable_Tx() | inspectTimeout_obj("BLTN_CAM_HU_UI_Mode", 500) check_timeout_NM_Msg(10000) Check_EthNM_Timeout(10000) |  |  |  | Prepare Bus Sleep → Bus Sleep |  |  | Sleep_058
[6 empty] | 9 | Link_Down() | inspectTimeout_obj("BLTN_CAM_HU_UI_Mode", 500) | [6 empty] | Sleep_058
[6 empty] | 10 | print_string("카메라 충격 1회") CameraCrash() Link_Up() | inspectEvent_obj("BLTN_CAM_PEV_Recorded", 500) check_inspectEvent_NM_Msg(500) Check_EthNM_Output(10000) |  |  |  | Bus Sleep → Repeat Message → Normal |  |  | Sleep_058
[6 empty] | 11 |  | Obj_Target_NG("BLTN_CAM_PEV_Count", 0) | [6 empty] | Sleep_058
[6 empty] | 12 |  | Obj_Target_OK("BLTN_CAM_PEV_Recorded", 0x2) | [6 empty] | Sleep_058
[6 empty] | 13 | print_string("CCS 동작 후 Sleep 진입 1") | Obj_Target_OK("BLTN_CAM_PEV_Recorded", 0x0) |  |  |  | Normal → Ready Sleep → Prepare Bus Sleep → Bus Sleep |  |  | Sleep_058
[6 empty] | 14 |  | inspectTimeout_obj("BLTN_CAM_HU_UI_Mode", 500) check_timeout_NM_Msg(10000) Check_EthNM_Timeout(10000) | [6 empty] | Sleep_058
[6 empty] | 15 | Link_Down() | Parking_Dark_Current() | [6 empty] | Sleep_058
|  |  |  | 이벤트 CCS 알림 시그널 발생 5회 동작 확인(통신 Sleep이후) |  | 16 |  | inspectTimeout_obj("BLTN_CAM_HU_UI_Mode", 500) check_timeout_NM_Msg(10000) Check_EthNM_Timeout(10000) | [6 empty] | Sleep_058
[6 empty] | 17 | print_string("카메라 충격 2회") CameraCrash() Link_Up() | inspectEvent_obj("BLTN_CAM_PEV_Recorded", 500) check_inspectEvent_NM_Msg(500) Check_EthNM_Output(10000) Obj_Target_NG("BLTN_CAM_PEV_Count", 0) |  |  |  | Bus Sleep → Repeat Message → Normal |  |  | Sleep_058
[6 empty] | 18 |  | Obj_Target_OK("BLTN_CAM_PEV_Recorded", 0x2) | [6 empty] | Sleep_058
[6 empty] | 19 | print_string("CCS 동작 후 Sleep 진입 2") | Obj_Target_OK("BLTN_CAM_PEV_Recorded", 0x0) |  |  |  | Normal → Ready Sleep → Prepare Bus Sleep → Bus Sleep |  |  | Sleep_058
[6 empty] | 20 |  | inspectTimeout_obj("BLTN_CAM_PEV_Recorded", 500) Check_EthNM_Timeout(10000) check_timeout_NM_Msg(10000) | [6 empty] | Sleep_058
[6 empty] | 21 | print_string("카메라 충격 3회") CameraCrash() | inspectEvent_obj("BLTN_CAM_PEV_Recorded", 500) check_inspectEvent_NM_Msg(500) Check_EthNM_Output(10000) Obj_Target_NG("BLTN_CAM_PEV_Count", 0) | [6 empty] | Sleep_058
[6 empty] | 22 |  | Obj_Target_OK("BLTN_CAM_PEV_Recorded", 0x2) | [6 empty] | Sleep_058
[6 empty] | 23 | print_string("CCS 동작 후 Sleep 진입 3") | Obj_Target_OK("BLTN_CAM_PEV_Recorded", 0x0) | [6 empty] | Sleep_058
[6 empty] | 24 |  | inspectTimeout_obj("BLTN_CAM_PEV_Recorded", 500) Check_EthNM_Timeout(10000) check_timeout_NM_Msg(10000) | [6 empty] | Sleep_058
[6 empty] | 25 | print_string("카메라 충격 4회") CameraCrash() | inspectEvent_obj("BLTN_CAM_PEV_Recorded", 500) check_inspectEvent_NM_Msg(500) Check_EthNM_Output(10000) Obj_Target_NG("BLTN_CAM_PEV_Count", 0) | [6 empty] | Sleep_058
[6 empty] | 26 |  | Obj_Target_OK("BLTN_CAM_PEV_Recorded", 0x2) | [6 empty] | Sleep_058
[6 empty] | 27 | print_string("CCS 동작 후 Sleep 진입 4") | Obj_Target_OK("BLTN_CAM_PEV_Recorded", 0x0) | [6 empty] | Sleep_058
[6 empty] | 28 |  | inspectTimeout_obj("BLTN_CAM_PEV_Recorded", 500) Check_EthNM_Timeout(10000) check_timeout_NM_Msg(10000) | [6 empty] | Sleep_058
[6 empty] | 29 | print_string("카메라 충격 5회") CameraCrash() | inspectEvent_obj("BLTN_CAM_PEV_Recorded", 500) check_inspectEvent_NM_Msg(500) Check_EthNM_Output(10000) Obj_Target_NG("BLTN_CAM_PEV_Count", 0) | [6 empty] | Sleep_058
[6 empty] | 30 |  | Obj_Target_OK("BLTN_CAM_PEV_Recorded", 0x2) | [6 empty] | Sleep_058
[6 empty] | 31 | print_string("CCS 동작 후 Sleep 진입 5") | inspectTimeout_obj("BLTN_CAM_PEV_Recorded", 500) Check_EthNM_Timeout(10000) check_timeout_NM_Msg(10000) | [6 empty] | Sleep_058
[6 empty] | 32 |  | inspectTimeout_obj("BLTN_CAM_PEV_Recorded", 500) | [6 empty] | Sleep_058
|  |  |  | 이벤트 CCS 알림 시그널 발생 6회 부터 미동작 확인 |  | 33 | print_string("카메라 충격 6회") CameraCrash() | inspectTimeout_obj("BLTN_CAM_PEV_Recorded", 500) Check_EthNM_Timeout(10000) check_timeout_NM_Msg(10000) | [6 empty] | Sleep_058
[6 empty] | 34 | Link_Down() | Parking_Dark_Current() | [6 empty] | Sleep_058
Sleep_059 | ▪ Requirement-based test | ▪ Requirements Analysis | [주차 중 이벤트 충격 녹화] : 이벤트 CCS 알림 1 | 이벤트 CCS 알림기능 Off 시 트리거 시그널 미발생 확인 | ▪ 빌트인캠 부팅 완료 ▪ BLTN_CAM_State = 0x0 (BLTN_CAM Valid) ▪ BLTN_CAM_SD_Card_State = 0x0 (Good) ▪ 연관 제어기 CAN/Ethernet 통신 가능 상태 ▪ 전원 : Key On ▪ 전압 : 12V | 1 | Run_matched_TestCase("GEN:ALL", "HU:ALL", "BATT:ALL", "Nation:KR,JAP,UK,EUR", "HighVol:ALL", "MotionTC:X") | [7 empty] | Sleep_059
[6 empty] | 2 | Touch_Built_In_CAM_Icon() | Obj_Target_OK("BLTN_CAM_HU_UI_Mode", 0x1) |  |  |  | Bus Sleep → Repeat Message State → Normal State |  |  | Sleep_059
[6 empty] | 3 | Write_Obj_v1_v2("BLTN_CAM_Rec_OWP_NvalueSet", 1, 3) Write_Obj_v1_v2("BLTN_CAM_Rec_PEV_NvalueSet", 2, 3) | Obj_Target_OK("BLTN_CAM_RecSet_OWP", 0x1) Obj_Target_OK("BLTN_CAM_RecSet_PEV", 0x2) | [6 empty] | Sleep_059
[6 empty] | 4 | Write_Obj_v1_v2("BLTN_CAM_AppNoti_PEV_NvalueSet", 1, 3) | Obj_Target_OK("BLTN_CAM_Set_PEV_AppNoti", 0x1) | [6 empty] | Sleep_059
[6 empty] | 5 | setPrkOpableTime(2) | [7 empty] | Sleep_059
[6 empty] | 6 | Touch_ccNC_Home_Icon() | Obj_Target_OK("BLTN_CAM_HU_UI_Mode", 0x0) | [6 empty] | Sleep_059
[6 empty] | 7 | Key_off() | inspectEvent_obj("BLTN_CAM_HU_UI_Mode", 500) check_timeout_NM_Msg(10000) Check_EthNM_Timeout(10000) |  |  |  | Ready Sleep State |  |  | Sleep_059
[6 empty] | 8 | Disable_Tx() | inspectTimeout_obj("BLTN_CAM_HU_UI_Mode", 500) check_timeout_NM_Msg(10000) Check_EthNM_Timeout(10000) |  |  |  | Prepare Bus Sleep → Bus Sleep |  |  | Sleep_059
[6 empty] | 9 | Link_Down() | [7 empty] | Sleep_059
[6 empty] | 10 | Link_Up() CameraCrash() | inspectTimeout_obj("BLTN_CAM_PEV_Recorded", 500) Check_EthNM_Timeout(10000) check_timeout_NM_Msg(10000) |  |  |  | Bus Sleep |  |  | Sleep_059
[6 empty] | 11 | Link_Down() | Parking_Dark_Current() | [6 empty] | Sleep_059
Sleep_060 | ▪ Requirement-based test | ▪ Requirements Analysis | [주차 중 이벤트 충격 녹화] : 이벤트 CCS 알림 1 | 이벤트 6회 이상 인가 후 Key On 시 CrashCount 갱신 확인 - 이벤트 CCS 알림기능 On/Off와 카운트 연관성 있는지 확인 ※ [BLTN_CAM_HU_PE] BLTN_CAM_PEV_Count | ▪ 빌트인캠 부팅 완료 ▪ BLTN_CAM_State = 0x0 (BLTN_CAM Valid) ▪ BLTN_CAM_SD_Card_State = 0x0 (Good) ▪ 연관 제어기 CAN/Ethernet 통신 가능 상태 ▪ 전원 : Key On ▪ 전압 : 12V | 1 | Run_matched_TestCase("GEN:ALL", "HU:ALL", "BATT:ALL", "Nation:KR,JAP,UK,EUR", "HighVol:ALL", "MotionTC:X") | [7 empty] | Sleep_060
[6 empty] | 2 | Touch_Built_In_CAM_Icon() | Obj_Target_OK("BLTN_CAM_HU_UI_Mode", 0x1) |  |  |  | Bus Sleep → Repeat Message State → Normal State |  |  | Sleep_060
[6 empty] | 3 | Write_Obj_v1_v2("BLTN_CAM_Rec_OWP_NvalueSet", 1, 3) Write_Obj_v1_v2("BLTN_CAM_Rec_PEV_NvalueSet", 2, 3) | Obj_Target_OK("BLTN_CAM_RecSet_OWP", 0x1) Obj_Target_OK("BLTN_CAM_RecSet_PEV", 0x2) | [6 empty] | Sleep_060
[6 empty] | 4 | Write_Obj_v1_v2("BLTN_CAM_AppNoti_PEV_NvalueSet", 1, 3) Write_Obj_v1_v2("BLTN_CAM_Rec_PEV_NvalueSet", 0xF, 0x3) | Obj_Target_OK("BLTN_CAM_Set_PEV_AppNoti", 0x1) Obj_Target_OK("BLTN_CAM_SenSet_PEV", 0x3) | [6 empty] | Sleep_060
[6 empty] | 5 | setPrkOpableTime(2) | [7 empty] | Sleep_060
[6 empty] | 6 | Touch_ccNC_Home_Icon() | Obj_Target_OK("BLTN_CAM_HU_UI_Mode", 0x0) | [6 empty] | Sleep_060
[6 empty] | 7 | Key_off() | inspectEvent_obj("BLTN_CAM_HU_UI_Mode", 500) check_timeout_NM_Msg(10000) Check_EthNM_Timeout(10000) |  |  |  | Ready Sleep State |  |  | Sleep_060
[6 empty] | 8 | Disable_Tx() | inspectTimeout_obj("BLTN_CAM_HU_UI_Mode", 500) check_timeout_NM_Msg(10000) Check_EthNM_Timeout(10000) |  |  |  | Prepare Bus Sleep → Bus Sleep |  |  | Sleep_060
[6 empty] | 9 | Link_Down() | [7 empty] | Sleep_060
[6 empty] | 10 | print_string("카메라 충격 1회") CameraCrash() Link_Up() | inspectTimeout_obj("BLTN_CAM_PEV_Recorded", 500) check_timeout_NM_Msg(10000) Check_EthNM_Timeout(10000) |  |  |  | Bus Sleep |  |  | Sleep_060
[6 empty] | 11 | print_string("카메라 충격 2회") CameraCrash() | inspectTimeout_obj("BLTN_CAM_PEV_Recorded", 500) check_timeout_NM_Msg(10000) Check_EthNM_Timeout(10000) | [6 empty] | Sleep_060
[6 empty] | 12 | print_string("카메라 충격 3회") CameraCrash() | inspectTimeout_obj("BLTN_CAM_PEV_Recorded", 500) check_timeout_NM_Msg(10000) Check_EthNM_Timeout(10000) | [6 empty] | Sleep_060
[6 empty] | 13 | print_string("카메라 충격 4회") CameraCrash() | inspectTimeout_obj("BLTN_CAM_PEV_Recorded", 500) check_timeout_NM_Msg(10000) Check_EthNM_Timeout(10000) | [6 empty] | Sleep_060
[6 empty] | 14 | print_string("카메라 충격 5회") CameraCrash() | inspectTimeout_obj("BLTN_CAM_PEV_Recorded", 500) check_timeout_NM_Msg(10000) Check_EthNM_Timeout(10000) | [6 empty] | Sleep_060
[6 empty] | 15 | print_string("카메라 충격 6회") CameraCrash() | inspectTimeout_obj("BLTN_CAM_PEV_Recorded", 500) check_timeout_NM_Msg(10000) Check_EthNM_Timeout(10000) | [6 empty] | Sleep_060
[6 empty] | 16 | Link_Down() | inspectTimeout_obj("BLTN_CAM_HU_UI_Mode", 500) check_timeout_NM_Msg(10000) Check_EthNM_Timeout(10000) | [6 empty] | Sleep_060
[6 empty] | 17 | start_up() | Obj_Target_OK("BLTN_CAM_Prk_EV_Cnt", 0x6) | [6 empty] | Sleep_060
Sleep_061 | ▪ Requirement-based test | ▪ Requirements Analysis | [주차 중 이벤트 충격 녹화] : 이벤트 CCS 알림 1 |  | ▪ 빌트인캠 부팅 완료 ▪ BLTN_CAM_State = 0x0 (BLTN_CAM Valid) ▪ BLTN_CAM_SD_Card_State = 0x0 (Good) ▪ 연관 제어기 CAN/Ethernet 통신 가능 상태 ▪ 전원 : Key On ▪ 전압 : 12V | 1 | Run_matched_TestCase("GEN:ALL", "HU:ALL", "BATT:ALL", "Nation:KR,JAP,UK,EUR", "HighVol:ALL", "MotionTC:X") | [7 empty] | Sleep_061
[6 empty] | 2 | Touch_Built_In_CAM_Icon() | Obj_Target_OK("BLTN_CAM_HU_UI_Mode", 0x1) |  |  |  | Bus Sleep → Repeat Message State → Normal State |  |  | Sleep_061
[6 empty] | 3 | Write_Obj_v1_v2("BLTN_CAM_Rec_OWP_NvalueSet", 1, 3) Write_Obj_v1_v2("BLTN_CAM_Rec_PEV_NvalueSet", 2, 3) | Obj_Target_OK("BLTN_CAM_RecSet_OWP", 0x1) Obj_Target_OK("BLTN_CAM_RecSet_PEV", 0x2) | [6 empty] | Sleep_061
[6 empty] | 4 | Write_Obj_v1_v2("BLTN_CAM_AppNoti_PEV_NvalueSet", 2, 3) Write_Obj_v1_v2("BLTN_CAM_Rec_PEV_NvalueSet", 0xF, 0x3) | Obj_Target_OK("BLTN_CAM_Set_PEV_AppNoti", 0x2) Obj_Target_OK("BLTN_CAM_SenSet_PEV", 0x3) | [6 empty] | Sleep_061
[6 empty] | 5 | setPrkOpableTime(2) | [7 empty] | Sleep_061
[6 empty] | 6 | Touch_ccNC_Home_Icon() | Obj_Target_OK("BLTN_CAM_HU_UI_Mode", 0x0) | [6 empty] | Sleep_061
[6 empty] | 7 | Key_off() | inspectEvent_obj("BLTN_CAM_HU_UI_Mode", 500) check_timeout_NM_Msg(10000) Check_EthNM_Timeout(10000) |  |  |  | Ready Sleep State |  |  | Sleep_061
[6 empty] | 8 | Disable_Tx() | inspectTimeout_obj("BLTN_CAM_HU_UI_Mode", 500) check_timeout_NM_Msg(10000) Check_EthNM_Timeout(10000) |  |  |  | Prepare Bus Sleep → Bus Sleep |  |  | Sleep_061
[6 empty] | 9 | Link_Down() | [7 empty] | Sleep_061
[6 empty] | 10 | print_string("카메라 충격 1회") CameraCrash() Link_Up() | inspectEvent_obj("BLTN_CAM_PEV_Recorded", 500) check_inspectEvent_NM_Msg(500) Check_EthNM_Output(10000) |  |  |  | Bus Sleep → Repeat Message → Normal |  |  | Sleep_061
[6 empty] | 11 | print_string("카메라 충격 2회") CameraCrash() | inspectEvent_obj("BLTN_CAM_PEV_Recorded", 500) check_inspectEvent_NM_Msg(500) Check_EthNM_Output(10000) | [6 empty] | Sleep_061
[6 empty] | 12 | print_string("카메라 충격 3회") CameraCrash() | inspectEvent_obj("BLTN_CAM_PEV_Recorded", 500) check_inspectEvent_NM_Msg(500) Check_EthNM_Output(10000) | [6 empty] | Sleep_061
[6 empty] | 13 | print_string("카메라 충격 4회") CameraCrash() | inspectEvent_obj("BLTN_CAM_PEV_Recorded", 500) check_inspectEvent_NM_Msg(500) Check_EthNM_Output(10000) | [6 empty] | Sleep_061
[6 empty] | 14 | print_string("카메라 충격 5회") CameraCrash() | inspectEvent_obj("BLTN_CAM_PEV_Recorded", 500) check_inspectEvent_NM_Msg(500) Check_EthNM_Output(10000) | [6 empty] | Sleep_061
[6 empty] | 15 | print_string("카메라 충격 6회") CameraCrash() | inspectEvent_obj("BLTN_CAM_PEV_Recorded", 500) check_inspectEvent_NM_Msg(500) Check_EthNM_Output(10000) | [6 empty] | Sleep_061
[6 empty] | 16 | start_up() | Obj_Target_OK("BLTN_CAM_Prk_EV_Cnt", 0x6) | [6 empty] | Sleep_061
Sleep_062 | ▪ Requirement-based test | ▪ Requirements Analysis | [보조배터리 전원 사용 중 이벤트녹화] | 보조배터리 사용 중 주차 중 이벤트 녹화 - 보조배터리 전원사용 유지 | ▪ 빌트인캠 부팅 완료 ▪ BLTN_CAM_State = 0x0 (BLTN_CAM Valid) ▪ BLTN_CAM_SD_Card_State = 0x0 (Good) ▪ 연관 제어기 CAN/Ethernet 통신 가능 상태 ▪ 전원 : Key On ▪ 전압 : 12V | 1 | Run_matched_TestCase("GEN:ALL", "HU:ALL", "BATT:PLBM,PLBMeAGM", "Nation:ALL", "HighVol:ALL", "MotionTC:X") |  |  |  |  | P-LBM, P-LBM+eAGM 사양 |  |  | Sleep_062
[6 empty] | 2 | Touch_Built_In_CAM_Icon() Write_Obj_v1_v2("BLTN_CAM_Rec_OWP_NvalueSet", 0x2, 0x3) Write_Obj_v1_v2("BLTN_CAM_Rec_PEV_NvalueSet", 0x2, 0x3) Write_Obj_v1_v2("BLTN_CAM_AppNoti_PEV_NvalueSet", 1, 3) setPrkOpableTime(20) Touch_ccNC_Home_Icon() | Obj_Target_OK("BLTN_CAM_RecSet_OWP", 0x2) Obj_Target_OK("BLTN_CAM_RecSet_PEV", 0x2) Obj_Target_OK("BLTN_CAM_Set_PEV_AppNoti", 0x1) |  |  |  | Bus Sleep → Repeat Message State → Normal State |  |  | Sleep_062
[6 empty] | 3 | Key_Off() | Obj_Target_OK("BLTN_CAM_RecSta_OWP", 0x1) inspectEvent_obj("BLTN_CAM_HU_UI_Mode", 500) check_timeout_NM_Msg(10000) Check_EthNM_Timeout(10000) |  |  |  | Ready Sleep State |  |  | Sleep_062
[6 empty] | 4 | Disable_Tx() | inspectTimeout_obj("BLTN_CAM_HU_UI_Mode", 500) check_timeout_NM_Msg(10000) Check_EthNM_Timeout(10000) |  |  |  | Prepare Bus Sleep → Bus Sleep |  |  | Sleep_062
[6 empty] | 5 | Link_Down() | Parking_Dark_Current() | [6 empty] | Sleep_062
[6 empty] | 6 | CameraCrash() | EvtSW_indCheck("PEV") | [6 empty] | Sleep_062
[6 empty] | 7 |  | Parking_Dark_Current() | [6 empty] | Sleep_062
Sleep_063 | ▪ Requirement-based test | ▪ Requirements Analysis | [보조배터리 전원 사용 중 이벤트녹화] | 보조배터리 사용 중 주차 중 수동 노고하 - 보조배터리 전원사용 유지 | ▪ 빌트인캠 부팅 완료 ▪ BLTN_CAM_State = 0x0 (BLTN_CAM Valid) ▪ BLTN_CAM_SD_Card_State = 0x0 (Good) ▪ 연관 제어기 CAN/Ethernet 통신 가능 상태 ▪ 전원 : Key On ▪ 전압 : 12V | 1 | Run_matched_TestCase("GEN:ALL", "HU:ALL", "BATT:PLBM,PLBMeAGM", "Nation:ALL", "HighVol:ALL", "MotionTC:X") | [7 empty] | Sleep_063
[6 empty] | 2 | Touch_Built_In_CAM_Icon() Write_Obj_v1_v2("BLTN_CAM_Rec_OWP_NvalueSet", 0x2, 0x3) Write_Obj_v1_v2("BLTN_CAM_Rec_PEV_NvalueSet", 0x2, 0x3) Write_Obj_v1_v2("BLTN_CAM_AppNoti_PEV_NvalueSet", 1, 3) setPrkOpableTime(20) Touch_ccNC_Home_Icon() | Obj_Target_OK("BLTN_CAM_RecSet_OWP", 0x2) Obj_Target_OK("BLTN_CAM_RecSet_PEV", 0x2) Obj_Target_OK("BLTN_CAM_Set_PEV_AppNoti", 0x1) |  |  |  | Bus Sleep → Repeat Message State → Normal State |  |  | Sleep_063
[6 empty] | 3 | Key_Off() | Obj_Target_OK("BLTN_CAM_RecSta_OWP", 0x1) inspectEvent_obj("BLTN_CAM_HU_UI_Mode", 500) check_timeout_NM_Msg(10000) Check_EthNM_Timeout(10000) |  |  |  | Ready Sleep State |  |  | Sleep_063
[6 empty] | 4 | Disable_Tx() | inspectTimeout_obj("BLTN_CAM_HU_UI_Mode", 500) check_timeout_NM_Msg(10000) Check_EthNM_Timeout(10000) |  |  |  | Prepare Bus Sleep → Bus Sleep |  |  | Sleep_063
[6 empty] | 5 | Link_Down() | Parking_Dark_Current() | [6 empty] | Sleep_063
[6 empty] | 6 | EVENT_SW(500, 1, 0) | EvtSW_indCheck("PEV") | [6 empty] | Sleep_063
[6 empty] | 7 |  | Parking_Dark_Current() | [6 empty] | Sleep_063
Sleep_064 | ▪ Requirement-based test | ▪ Requirements Analysis | [녹화 중 배터리 탈거/재삽입] | Alive 상태 빌트인캠 B+ 전원입력 차단 | ▪ 빌트인캠 부팅 완료 ▪ BLTN_CAM_State = 0x0 (BLTN_CAM Valid) ▪ BLTN_CAM_SD_Card_State = 0x0 (Good) ▪ 연관 제어기 CAN/Ethernet 통신 가능 상태 ▪ 전원 : Key On ▪ 전압 : 12V | 1 | Run_matched_TestCase("GEN:ALL", "HU:ALL", "BATT:PLBM,PLBMeAGM", "Nation:ALL", "HighVol:ALL", "MotionTC:X") | [7 empty] | Sleep_064
[6 empty] | 2 | Touch_Built_In_CAM_Icon() Write_Obj_v1_v2("BLTN_CAM_Rec_OWP_NvalueSet", 0x2, 0x3) Write_Obj_v1_v2("BLTN_CAM_Rec_PEV_NvalueSet", 0x1, 0x3) setPrkOpableTime(20) Touch_ccNC_Home_Icon() | Obj_Target_OK("BLTN_CAM_RecSet_OWP", 0x2) Obj_Target_OK("BLTN_CAM_RecSet_PEV", 0x1) |  |  |  | Bus Sleep → Repeat Message State → Normal State |  |  | Sleep_064
[6 empty] | 3 | Key_Off() | Obj_Target_OK("BLTN_CAM_RecSta_OWP", 0x1) Obj_Target_NG("PowerCurrent", 0) inspectEvent_obj("BLTN_CAM_HU_UI_Mode", 500) check_timeout_NM_Msg(10000) Check_EthNM_Timeout(10000) |  |  |  | Ready Sleep State |  |  | Sleep_064
[6 empty] | 4 | print_string("빌트인캠 B+ 전원입력 차단") BATT = 0 | EvtSW_indCheck("OFF") inspectTimeout_obj("BLTN_CAM_HU_UI_Mode", 500) check_timeout_NM_Msg(10000) Check_EthNM_Timeout(10000) |  |  |  | Bus Sleep |  |  | Sleep_064
Sleep_065 | ▪ Requirement-based test | ▪ Requirements Analysis | [녹화 중 배터리 탈거/재삽입] | Alive 상태 보조배터리 탈거 | ▪ 빌트인캠 부팅 완료 ▪ BLTN_CAM_State = 0x0 (BLTN_CAM Valid) ▪ BLTN_CAM_SD_Card_State = 0x0 (Good) ▪ 연관 제어기 CAN/Ethernet 통신 가능 상태 ▪ 전원 : Key On ▪ 전압 : 12V | 1 | Run_matched_TestCase("GEN:ALL", "HU:ALL", "BATT:PLBM,PLBMeAGM", "Nation:ALL", "HighVol:ALL", "MotionTC:X") |  |  |  |  | P-LBM, P-LBM+eAGM 사양 |  |  | Sleep_065
[6 empty] | 2 | Touch_Built_In_CAM_Icon() Write_Obj_v1_v2("BLTN_CAM_Rec_OWP_NvalueSet", 0x2, 0x3) Write_Obj_v1_v2("BLTN_CAM_Rec_PEV_NvalueSet", 0x1, 0x3) setPrkOpableTime(20) Touch_ccNC_Home_Icon() | Obj_Target_OK("BLTN_CAM_RecSet_OWP", 0x2) Obj_Target_OK("BLTN_CAM_RecSet_PEV", 0x1) |  |  |  | Bus Sleep → Repeat Message State → Normal State |  |  | Sleep_065
[6 empty] | 3 | Key_Off() | Obj_Target_OK("BLTN_CAM_RecSta_OWP", 0x1) Obj_Target_NG("PowerCurrent", 0) inspectEvent_obj("BLTN_CAM_HU_UI_Mode", 500) check_timeout_NM_Msg(10000) Check_EthNM_Timeout(10000) |  |  |  | Ready Sleep State |  |  | Sleep_065
[6 empty] | 4 | Disconnect_LIN_Relay() print_string("보조 배터리 탈거") | [7 empty] | Sleep_065
[6 empty] | 5 | Disable_Tx() | inspectTimeout_obj("BLTN_CAM_HU_UI_Mode", 500) check_timeout_NM_Msg(10000) Check_EthNM_Timeout(10000) |  |  |  | Prepare Bus Sleep → Bus Sleep |  |  | Sleep_065
[6 empty] | 6 | Link_Down() | [7 empty] | Sleep_065
[6 empty] | 7 | EvtSW_indCheck("OFF") | PowerOff_Dark_Current() | [6 empty] | Sleep_065
Sleep_066 | ▪ Requirement-based test | ▪ Requirements Analysis | [녹화 중 배터리 탈거/재삽입] | Sleep 이후 빌트인캠 B+ 전원입력 차단 | ▪ 빌트인캠 부팅 완료 ▪ BLTN_CAM_State = 0x0 (BLTN_CAM Valid) ▪ BLTN_CAM_SD_Card_State = 0x0 (Good) ▪ 연관 제어기 CAN/Ethernet 통신 가능 상태 ▪ 전원 : Key On ▪ 전압 : 12V | 1 | Run_matched_TestCase("GEN:ALL", "HU:ALL", "BATT:PLBM,PLBMeAGM", "Nation:ALL", "HighVol:ALL", "MotionTC:X") | [7 empty] | Sleep_066
[6 empty] | 2 | Touch_Built_In_CAM_Icon() Write_Obj_v1_v2("BLTN_CAM_Rec_OWP_NvalueSet", 0x2, 0x3) Write_Obj_v1_v2("BLTN_CAM_Rec_PEV_NvalueSet", 0x1, 0x3) setPrkOpableTime(20) Touch_ccNC_Home_Icon() | Obj_Target_OK("BLTN_CAM_RecSet_OWP", 0x2) Obj_Target_OK("BLTN_CAM_RecSet_PEV", 0x1) |  |  |  | Bus Sleep → Repeat Message State → Normal State |  |  | Sleep_066
[6 empty] | 3 | Key_Off() | Obj_Target_OK("BLTN_CAM_RecSta_OWP", 0x1) inspectEvent_obj("BLTN_CAM_HU_UI_Mode", 500) check_timeout_NM_Msg(10000) Check_EthNM_Timeout(10000) |  |  |  | Ready Sleep State |  |  | Sleep_066
[6 empty] | 4 | Disable_Tx() | inspectTimeout_obj("BLTN_CAM_HU_UI_Mode", 500) check_timeout_NM_Msg(10000) Check_EthNM_Timeout(10000) |  |  |  | Prepare Bus Sleep → Bus Sleep |  |  | Sleep_066
[6 empty] | 5 | Link_Down() | [7 empty] | Sleep_066
[6 empty] | 6 |  | Parking_Dark_Current() | [6 empty] | Sleep_066
[6 empty] | 7 | BATT = 0 print_string("B+ 전원입력 차단") | EvtSW_indCheck("OWP") Parking_Dark_Current() | [6 empty] | Sleep_066
Sleep_067 | ▪ Requirement-based test | ▪ Requirements Analysis | [녹화 중 배터리 탈거/재삽입] | Sleep 이후 보조배터리 탈거 | ▪ 빌트인캠 부팅 완료 ▪ BLTN_CAM_State = 0x0 (BLTN_CAM Valid) ▪ BLTN_CAM_SD_Card_State = 0x0 (Good) ▪ 연관 제어기 CAN/Ethernet 통신 가능 상태 ▪ 전원 : Key On ▪ 전압 : 12V | 1 | Run_matched_TestCase("GEN:ALL", "HU:ALL", "BATT:PLBM,PLBMeAGM", "Nation:ALL", "HighVol:ALL", "MotionTC:X") | [7 empty] | Sleep_067
[6 empty] | 2 | Touch_Built_In_CAM_Icon() Write_Obj_v1_v2("BLTN_CAM_Rec_OWP_NvalueSet", 0x2, 0x3) Write_Obj_v1_v2("BLTN_CAM_Rec_PEV_NvalueSet", 0x1, 0x3) setPrkOpableTime(20) Touch_ccNC_Home_Icon() | Obj_Target_OK("BLTN_CAM_RecSet_OWP", 0x2) Obj_Target_OK("BLTN_CAM_RecSet_PEV", 0x1) |  |  |  | Bus Sleep → Repeat Message State → Normal State |  |  | Sleep_067
[6 empty] | 3 | Key_Off() | Obj_Target_OK("BLTN_CAM_RecSta_OWP", 0x1) inspectEvent_obj("BLTN_CAM_HU_UI_Mode", 500) check_timeout_NM_Msg(10000) Check_EthNM_Timeout(10000) |  |  |  | Ready Sleep State |  |  | Sleep_067
[6 empty] | 4 | Disable_Tx() | inspectTimeout_obj("BLTN_CAM_HU_UI_Mode", 500) check_timeout_NM_Msg(10000) Check_EthNM_Timeout(10000) |  |  |  | Prepare Bus Sleep → Bus Sleep |  |  | Sleep_067
[6 empty] | 5 | Link_Down() | [7 empty] | Sleep_067
[6 empty] | 6 |  | Parking_Dark_Current() | [6 empty] | Sleep_067
[6 empty] | 7 | control_Discharge_Simulator(0) print_string("보조배터리 탈거") | EvtSW_indCheck("OFF") PowerOff_Dark_Current() | [6 empty] | Sleep_067
Sleep_068 | ▪ Requirement-based test | ▪ Requirements Analysis | [녹화 중 배터리 탈거/재삽입] | 주차 중 상시 녹화 중 충격 인가 시 보조배터리 3초간 탈거 후 재장착 | ▪ 빌트인캠 부팅 완료 ▪ BLTN_CAM_State = 0x0 (BLTN_CAM Valid) ▪ BLTN_CAM_SD_Card_State = 0x0 (Good) ▪ 연관 제어기 CAN/Ethernet 통신 가능 상태 ▪ 전원 : Key On ▪ 전압 : 12V | 1 | Run_matched_TestCase("GEN:ALL", "HU:ALL", "BATT:PLBM,PLBMeAGM", "Nation:ALL", "HighVol:ALL", "MotionTC:X") | [7 empty] | Sleep_068
[6 empty] | 2 | Touch_Built_In_CAM_Icon() Write_Obj_v1_v2("BLTN_CAM_Rec_OWP_NvalueSet", 0x2, 0x3) Write_Obj_v1_v2("BLTN_CAM_Rec_PEV_NvalueSet", 0x2, 0x3) Write_Obj_v1_v2("BLTN_CAM_AppNoti_PEV_NvalueSet", 2, 3) setPrkOpableTime(20) Touch_ccNC_Home_Icon() | Obj_Target_OK("BLTN_CAM_RecSet_OWP", 0x2) Obj_Target_OK("BLTN_CAM_RecSet_PEV", 0x2) Obj_Target_OK("BLTN_CAM_Set_PEV_AppNoti", 0x2) |  |  |  | Bus Sleep → Repeat Message State → Normal State |  |  | Sleep_068
[6 empty] | 3 | Key_Off() | Obj_Target_OK("BLTN_CAM_RecSta_OWP", 0x1) inspectEvent_obj("BLTN_CAM_HU_UI_Mode", 500) check_timeout_NM_Msg(10000) Check_EthNM_Timeout(10000) |  |  |  | Ready Sleep State |  |  | Sleep_068
[6 empty] | 4 | Disable_Tx() | inspectTimeout_obj("BLTN_CAM_HU_UI_Mode", 500) check_timeout_NM_Msg(10000) Check_EthNM_Timeout(10000) |  |  |  | Prepare Bus Sleep → Bus Sleep |  |  | Sleep_068
[6 empty] | 5 | Link_Down() | [7 empty] | Sleep_068
[6 empty] | 6 | CameraCrash() | EvtSW_indCheck("PEV") | [6 empty] | Sleep_068
[6 empty] | 7 | control_Discharge_Simulator(0) | control_Discharge_Simulator(1) | [6 empty] | Sleep_068
[6 empty] | 8 | print_string("보조배터리 탈거 후 재장착") | EvtSW_indCheck("OWP") inspectTimeout_obj("BLTN_CAM_HU_UI_Mode", 500) check_timeout_NM_Msg(10000) Check_EthNM_Timeout(10000) | [6 empty] | Sleep_068
Sleep_069 | ▪ Requirement-based test | ▪ Requirements Analysis | [긴급 강제전원 차단로직] | 주차 중 상시 녹화 중 긴급 강제전원 차단 경고신호 수신 - 0x0(NoWarning): 차량전원사용 유지 | ▪ 빌트인캠 부팅 완료 ▪ BLTN_CAM_State = 0x0 (BLTN_CAM Valid) ▪ BLTN_CAM_SD_Card_State = 0x0 (Good) ▪ 연관 제어기 CAN/Ethernet 통신 가능 상태 ▪ 전원 : Key On ▪ 전압 : 12V | 1 | Run_matched_TestCase("GEN:ALL", "HU:ALL", "BATT:PLBM,PLBMeAGM", "Nation:ALL", "HighVol:ALL", "MotionTC:X") | [7 empty] | Sleep_069
[6 empty] | 2 | Touch_Built_In_CAM_Icon() | Obj_Target_OK("BLTN_CAM_HU_UI_Mode", 0x1) |  |  |  | Bus Sleep → Repeat Message State → Normal State |  |  | Sleep_069
[6 empty] | 3 | Touch_Built_In_CAM_Icon() Write_Obj_v1_v2("BLTN_CAM_Rec_OWP_NvalueSet", 0x2, 0x3) Write_Obj_v1_v2("BLTN_CAM_Rec_PEV_NvalueSet", 0x1, 0x3) setPrkOpableTime(20) Touch_ccNC_Home_Icon() | Obj_Target_OK("BLTN_CAM_RecSet_OWP", 0x2) | [6 empty] | Sleep_069
[6 empty] | 4 | Key_Off() | Obj_Target_OK("BLTN_CAM_RecSta_OWP", 0x1) inspectEvent_obj("BLTN_CAM_HU_UI_Mode", 500) check_timeout_NM_Msg(10000) Check_EthNM_Timeout(10000) |  |  |  | Ready Sleep State |  |  | Sleep_069
[6 empty] | 5 | Write_Obj("ICU_BattAutoCutPreWrng", 0x0) print_string("ICU_BattAutoCutPreWrng=0x0 수신") | print_string("BAT_Status=0x0 / 시뮬이라 확인 불가") | [6 empty] | Sleep_069
[6 empty] | 6 | print_string("주차 상시 녹화 유지, 차량 전원 사용 유지") | EvtSW_indCheck("OWP") check_inspectEvent_NM_Msg(500) Check_EthNM_Output(10000) | [6 empty] | Sleep_069
[6 empty] | 7 |  | Parking_Alive_Dark_Current() | [6 empty] | Sleep_069
Sleep_070 | ▪ Requirement-based test | ▪ Requirements Analysis | [긴급 강제전원 차단로직] | ▪ Key Off하여 주차녹화 진행 ▪ [ICU_11_1000ms] ICU_BattAutoCutPreWrng = 0x1(Warning) 수신(5초 이상) | ▪ 빌트인캠 부팅 완료 ▪ BLTN_CAM_State = 0x0 (BLTN_CAM Valid) ▪ BLTN_CAM_SD_Card_State = 0x0 (Good) ▪ 연관 제어기 CAN/Ethernet 통신 가능 상태 ▪ 전원 : Key On ▪ 전압 : 12V | 1 | Run_matched_TestCase("GEN:ALL", "HU:ALL", "BATT:PLBM,PLBMeAGM", "Nation:ALL", "HighVol:ALL", "MotionTC:X") | [7 empty] | Sleep_070
[6 empty] | 2 | Touch_Built_In_CAM_Icon() Write_Obj_v1_v2("BLTN_CAM_Rec_OWP_NvalueSet", 0x2, 0x3) Write_Obj_v1_v2("BLTN_CAM_Rec_PEV_NvalueSet", 0x1, 0x3) setPrkOpableTime(20) Touch_ccNC_Home_Icon() | Obj_Target_OK("BLTN_CAM_RecSet_OWP", 0x2) |  |  |  | Bus Sleep → Repeat Message State → Normal State |  |  | Sleep_070
[6 empty] | 3 | Key_Off() | Obj_Target_OK("BLTN_CAM_RecSta_OWP", 0x1) inspectEvent_obj("BLTN_CAM_HU_UI_Mode", 500) check_timeout_NM_Msg(10000) Check_EthNM_Timeout(10000) |  |  |  | Ready Sleep State |  |  | Sleep_070
[6 empty] | 4 | Write_Obj("ICU_BattAutoCutPreWrng", 0x1) print_string("ICU_BattAutoCutPreWrng=0x1 수신") | print_string("BAT_Status=0x3 / 시뮬이라 확인 불가") Obj_Target_OK("BAT_Charge_Control", 0x2) | [6 empty] | Sleep_070
[6 empty] | 5 | print_string("주차 상시 녹화 유지, 보조배터리로 전환") | EvtSW_indCheck("OWP") check_inspectEvent_NM_Msg(500) Check_EthNM_Output(10000) | [6 empty] | Sleep_070
[6 empty] | 6 |  | Parking_Dark_Current() | [6 empty] | Sleep_070
Sleep_071 | ▪ Requirement-based test | ▪ Requirements Analysis | [긴급 강제전원 차단로직] | ▪ Key Off하여 주차녹화 진행 ▪ [ICU_11_1000ms] ICU_BattAutoCutPreWrng = 0x2(Not Used) 수신 | ▪ 빌트인캠 부팅 완료 ▪ BLTN_CAM_State = 0x0 (BLTN_CAM Valid) ▪ BLTN_CAM_SD_Card_State = 0x0 (Good) ▪ 연관 제어기 CAN/Ethernet 통신 가능 상태 ▪ 전원 : Key On ▪ 전압 : 12V | 1 | Run_matched_TestCase("GEN:ALL", "HU:ALL", "BATT:PLBM,PLBMeAGM", "Nation:ALL", "HighVol:ALL", "MotionTC:X") | [7 empty] | Sleep_071
[6 empty] | 2 | Touch_Built_In_CAM_Icon() Write_Obj_v1_v2("BLTN_CAM_Rec_OWP_NvalueSet", 0x2, 0x3) Write_Obj_v1_v2("BLTN_CAM_Rec_PEV_NvalueSet", 0x1, 0x3) setPrkOpableTime(20) Touch_ccNC_Home_Icon() | Obj_Target_OK("BLTN_CAM_RecSet_OWP", 0x2) |  |  |  | Bus Sleep → Repeat Message State → Normal State |  |  | Sleep_071
[6 empty] | 3 | Key_Off() | Obj_Target_OK("BLTN_CAM_RecSta_OWP", 0x1) inspectEvent_obj("BLTN_CAM_HU_UI_Mode", 500) check_timeout_NM_Msg(10000) Check_EthNM_Timeout(10000) |  |  |  | Ready Sleep State |  |  | Sleep_071
[6 empty] | 4 | Write_Obj("ICU_BattAutoCutPreWrng", 0x2) print_string("ICU_BattAutoCutPreWrng=0x2 수신") | print_string("BAT_Status=0x0 / 시뮬이라 확인 불가") | [6 empty] | Sleep_071
[6 empty] | 5 | print_string("주차 상시 녹화 유지, 차량 전원 사용 유지") | EvtSW_indCheck("OWP") check_inspectEvent_NM_Msg(500) Check_EthNM_Output(10000) | [6 empty] | Sleep_071
[6 empty] | 6 |  | Parking_Alive_Dark_Current() | [6 empty] | Sleep_071
Sleep_072 | ▪ Requirement-based test | ▪ Requirements Analysis | [긴급 강제전원 차단로직] | ▪ Key Off하여 주차녹화 진행 ▪ [ICU_11_1000ms] ICU_BattAutoCutPreWrng = 0x3(Invalid) 수신 | ▪ 빌트인캠 부팅 완료 ▪ BLTN_CAM_State = 0x0 (BLTN_CAM Valid) ▪ BLTN_CAM_SD_Card_State = 0x0 (Good) ▪ 연관 제어기 CAN/Ethernet 통신 가능 상태 ▪ 전원 : Key On ▪ 전압 : 12V | 1 | Run_matched_TestCase("GEN:ALL", "HU:ALL", "BATT:PLBM,PLBMeAGM", "Nation:ALL", "HighVol:ALL", "MotionTC:X") | [7 empty] | Sleep_072
[6 empty] | 2 | Touch_Built_In_CAM_Icon() Write_Obj_v1_v2("BLTN_CAM_Rec_OWP_NvalueSet", 0x2, 0x3) Write_Obj_v1_v2("BLTN_CAM_Rec_PEV_NvalueSet", 0x1, 0x3) setPrkOpableTime(20) Touch_ccNC_Home_Icon() | Obj_Target_OK("BLTN_CAM_RecSet_OWP", 0x2) |  |  |  | Bus Sleep → Repeat Message State → Normal State |  |  | Sleep_072
[6 empty] | 3 | Key_Off() | Obj_Target_OK("BLTN_CAM_RecSta_OWP", 0x1) inspectEvent_obj("BLTN_CAM_HU_UI_Mode", 500) check_timeout_NM_Msg(10000) Check_EthNM_Timeout(10000) |  |  |  | Ready Sleep State |  |  | Sleep_072
[6 empty] | 4 | Write_Obj("ICU_BattAutoCutPreWrng", 0x3) print_string("ICU_BattAutoCutPreWrng=0x3 수신") | print_string("BAT_Status=0x0 / 시뮬이라 확인 불가") | [6 empty] | Sleep_072
[6 empty] | 5 | print_string("주차 상시 녹화 유지, 차량 전원 사용 유지") | EvtSW_indCheck("OWP") check_inspectEvent_NM_Msg(500) Check_EthNM_Output(10000) | [6 empty] | Sleep_072
[6 empty] | 6 |  | Parking_Alive_Dark_Current() | [6 empty] | Sleep_072
Sleep_073 | ▪ Requirement-based test | ▪ Requirements Analysis | [긴급 강제전원 차단로직] | 주차 중 상시 녹화 중 긴급 강제전원 차단 경고신호 수신 - 수신 후 Sleep 진입 확인 | ▪ 빌트인캠 부팅 완료 ▪ BLTN_CAM_State = 0x0 (BLTN_CAM Valid) ▪ BLTN_CAM_SD_Card_State = 0x0 (Good) ▪ 연관 제어기 CAN/Ethernet 통신 가능 상태 ▪ 전원 : Key On ▪ 전압 : 12V | 1 | Run_matched_TestCase("GEN:ALL", "HU:ALL", "BATT:PLBM,PLBMeAGM", "Nation:ALL", "HighVol:ALL", "MotionTC:X") | [7 empty] | Sleep_073
[6 empty] | 2 | Touch_Built_In_CAM_Icon() Write_Obj_v1_v2("BLTN_CAM_Rec_OWP_NvalueSet", 0x2, 0x3) Write_Obj_v1_v2("BLTN_CAM_Rec_PEV_NvalueSet", 0x1, 0x3) setPrkOpableTime(20) Touch_ccNC_Home_Icon() | Obj_Target_OK("BLTN_CAM_RecSet_OWP", 0x2) |  |  |  | Bus Sleep → Repeat Message State → Normal State |  |  | Sleep_073
[6 empty] | 3 | Key_Off() | Obj_Target_OK("BLTN_CAM_RecSta_OWP", 0x1) inspectEvent_obj("BLTN_CAM_HU_UI_Mode", 500) check_timeout_NM_Msg(10000) Check_EthNM_Timeout(10000) |  |  |  | Ready Sleep State |  |  | Sleep_073
[6 empty] | 4 | Write_Obj("ICU_BattAutoCutPreWrng", 0x1) print_string("ICU_BattAutoCutPreWrng=0x1 수신") | print_string("BAT_Status=0x3 / 시뮬이라 확인 불가") Obj_Target_OK("BAT_Charge_Control", 0x2) | [6 empty] | Sleep_073
[6 empty] | 5 | print_string("주차 상시 녹화 유지, 보조배터리로 전환") | Parking_Dark_Current() | [6 empty] | Sleep_073
[6 empty] | 6 | Disable_Tx() | inspectTimeout_obj("BLTN_CAM_HU_UI_Mode", 500) check_timeout_NM_Msg(10000) Check_EthNM_Timeout(10000) |  |  |  | Prepare Bus Sleep → Bus Sleep |  |  | Sleep_073
[6 empty] | 7 | Link_Down() | [7 empty] | Sleep_073
[6 empty] | 8 |  | EvtSW_indCheck("OWP") Parking_Dark_Current() | [6 empty] | Sleep_073
Sleep_074 | ▪ Requirement-based test | ▪ Requirements Analysis | [긴급 강제전원 차단로직] | [Only P-LBM 사양] 주차 중 상시 녹화 중 긴급 강제전원 차단 경고신호 수신 - 0x1(Warning) 5초간 수신 후 time out | ▪ 빌트인캠 부팅 완료 ▪ BLTN_CAM_State = 0x0 (BLTN_CAM Valid) ▪ BLTN_CAM_SD_Card_State = 0x0 (Good) ▪ 연관 제어기 CAN/Ethernet 통신 가능 상태 ▪ 전원 : Key On ▪ 전압 : 12V | 1 | Run_matched_TestCase("GEN:ALL", "HU:ALL", "BATT:PLBM,PLBMeAGM", "Nation:ALL", "HighVol:ALL", "MotionTC:X") | [7 empty] | Sleep_074
[6 empty] | 2 | Touch_Built_In_CAM_Icon() Write_Obj_v1_v2("BLTN_CAM_Rec_OWP_NvalueSet", 0x2, 0x3) Write_Obj_v1_v2("BLTN_CAM_Rec_PEV_NvalueSet", 0x1, 0x3) setPrkOpableTime(20) Touch_ccNC_Home_Icon() | Obj_Target_OK("BLTN_CAM_RecSet_OWP", 0x2) |  |  |  | Bus Sleep → Repeat Message State → Normal State |  |  | Sleep_074
[6 empty] | 3 | Key_Off() | Obj_Target_OK("BLTN_CAM_RecSta_OWP", 0x1) inspectEvent_obj("BLTN_CAM_HU_UI_Mode", 500) check_timeout_NM_Msg(10000) Check_EthNM_Timeout(10000) |  |  |  | Ready Sleep State |  |  | Sleep_074
[6 empty] | 4 | Write_Obj("ICU_BattAutoCutPreWrng", 0x1) print_string("ICU_BattAutoCutPreWrng=0x1 수신->timeout") | write_BattAutoCut_Msg(0) | [6 empty] | Sleep_074
[6 empty] | 5 |  | print_string("BAT_Status=0x3 / 시뮬이라 확인 불가") Obj_Target_OK("BAT_Charge_Control", 0x2) | [6 empty] | Sleep_074
[6 empty] | 6 | print_string("주차 상시 녹화 유지, 보조배터리로 전환") | EvtSW_indCheck("OWP") check_inspectEvent_NM_Msg(500) Check_EthNM_Output(10000) Parking_Dark_Current() | [6 empty] | Sleep_074
Sleep_075 | ▪ Requirement-based test | ▪ Requirements Analysis | [긴급 강제전원 차단로직] | [Only P-LBM 사양] 주차 중 상시 녹화 중 긴급 강제전원 차단 경고신호 수신 - 0x1(Warning) 5초간 수신 후 0x0(NoWarning) | ▪ 빌트인캠 부팅 완료 ▪ BLTN_CAM_State = 0x0 (BLTN_CAM Valid) ▪ BLTN_CAM_SD_Card_State = 0x0 (Good) ▪ 연관 제어기 CAN/Ethernet 통신 가능 상태 ▪ 전원 : Key On ▪ 전압 : 12V | 1 | Run_matched_TestCase("GEN:ALL", "HU:ALL", "BATT:PLBM,PLBMeAGM", "Nation:ALL", "HighVol:ALL", "MotionTC:X") | [7 empty] | Sleep_075
[6 empty] | 2 | Touch_Built_In_CAM_Icon() Write_Obj_v1_v2("BLTN_CAM_Rec_OWP_NvalueSet", 0x2, 0x3) Write_Obj_v1_v2("BLTN_CAM_Rec_PEV_NvalueSet", 0x1, 0x3) setPrkOpableTime(20) Touch_ccNC_Home_Icon() | Obj_Target_OK("BLTN_CAM_RecSet_OWP", 0x2) |  |  |  | Bus Sleep → Repeat Message State → Normal State |  |  | Sleep_075
[6 empty] | 3 | Key_Off() | Obj_Target_OK("BLTN_CAM_RecSta_OWP", 0x1) inspectEvent_obj("BLTN_CAM_HU_UI_Mode", 500) check_timeout_NM_Msg(10000) Check_EthNM_Timeout(10000) |  |  |  | Ready Sleep State |  |  | Sleep_075
[6 empty] | 4 | Write_Obj("ICU_BattAutoCutPreWrng", 0x1) print_string("ICU_BattAutoCutPreWrng=0x1 -> 0x0 수신") | Write_Obj("ICU_BattAutoCutPreWrng", 0x0) | [6 empty] | Sleep_075
[6 empty] | 5 | print_string("주차 상시 녹화 유지, 보조배터리로 전환") | print_string("BAT_Status=0x3 / 시뮬이라 확인 불가") Obj_Target_OK("BAT_Charge_Control", 0x2) EvtSW_indCheck("OWP") | [6 empty] | Sleep_075
[6 empty] | 6 | Disable_Tx() | inspectTimeout_obj("BLTN_CAM_HU_UI_Mode", 500) check_timeout_NM_Msg(10000) Check_EthNM_Timeout(10000) |  |  |  | Prepare Bus Sleep → Bus Sleep |  |  | Sleep_075
[6 empty] | 7 | Link_Down() | [7 empty] | Sleep_075
[6 empty] | 8 |  | EvtSW_indCheck("OWP") Parking_Dark_Current() | [6 empty] | Sleep_075
Sleep_076 | ▪ Requirement-based test | ▪ Requirements Analysis | [긴급 강제전원 차단로직] | [Only P-LBM 사양] 주행녹화 중 긴급 강제전원 차단 경고신호 수신 - ACC: 차량전원사용 유지 | ▪ 빌트인캠 부팅 완료 ▪ BLTN_CAM_State = 0x0 (BLTN_CAM Valid) ▪ BLTN_CAM_SD_Card_State = 0x0 (Good) ▪ 연관 제어기 CAN/Ethernet 통신 가능 상태 ▪ 전원 : Key On ▪ 전압 : 12V | 1 | Run_matched_TestCase("GEN:ALL", "HU:ALL", "BATT:PLBM,PLBMeAGM", "Nation:ALL", "HighVol:ALL", "MotionTC:X") | [7 empty] | Sleep_076
[6 empty] | 2 | Touch_Built_In_CAM_Icon() Write_Obj_v1_v2("BLTN_CAM_Rec_OWD_NvalueSet", 0x2, 0x3) Touch_ccNC_Home_Icon() | Obj_Target_OK("BLTN_CAM_RecSet_OWD", 0x2) |  |  |  | Bus Sleep → Repeat Message State → Normal State |  |  | Sleep_076
[6 empty] | 3 |  | Obj_Target_OK("BLTN_CAM_RecSta_OWD", 0x1) | [6 empty] | Sleep_076
[6 empty] | 4 | Write_Obj("ICU_BattAutoCutPreWrng", 0x1) print_string("ICU_BattAutoCutPreWrng=0x1 수신") | Obj_Target_OK("BLTN_CAM_RecSta_OWD", 0x1) inspectEvent_obj("BLTN_CAM_HU_UI_Mode", 500) check_inspectEvent_NM_Msg(500) Check_EthNM_Output(10000) Dark_Current(860) |  |  |  | Normal State |  |  | Sleep_076
Sleep_077 | ▪ Requirement-based test | ▪ Requirements Analysis | [긴급 강제전원 차단로직] | [Only P-LBM 사양] 주행녹화 중 긴급 강제전원 차단 경고신호 수신 - IGN: 차량전원사용 유지 | ▪ 빌트인캠 부팅 완료 ▪ BLTN_CAM_State = 0x0 (BLTN_CAM Valid) ▪ BLTN_CAM_SD_Card_State = 0x0 (Good) ▪ 연관 제어기 CAN/Ethernet 통신 가능 상태 ▪ 전원 : Key On ▪ 전압 : 12V | 1 | Run_matched_TestCase("GEN:ALL", "HU:ALL", "BATT:PLBM,PLBMeAGM", "Nation:ALL", "HighVol:ALL", "MotionTC:X") | [7 empty] | Sleep_077
[6 empty] | 2 | Touch_Built_In_CAM_Icon() Write_Obj_v1_v2("BLTN_CAM_Rec_OWD_NvalueSet", 0x2, 0x3) Touch_ccNC_Home_Icon() | Obj_Target_OK("BLTN_CAM_RecSet_OWD", 0x2) |  |  |  | Bus Sleep → Repeat Message State → Normal State |  |  | Sleep_077
[6 empty] | 3 |  | Obj_Target_OK("BLTN_CAM_RecSta_OWD", 0x1) | [6 empty] | Sleep_077
[6 empty] | 4 | Write_Obj("ICU_BattAutoCutPreWrng", 0x1) print_string("ICU_BattAutoCutPreWrng=0x1 수신") | Obj_Target_OK("BLTN_CAM_RecSta_OWD", 0x1) inspectEvent_obj("BLTN_CAM_HU_UI_Mode", 500) check_inspectEvent_NM_Msg(500) Check_EthNM_Output(10000) Dark_Current(860) |  |  |  | Normal State |  |  | Sleep_077
Sleep_078 | ▪ Requirement-based test | ▪ Requirements Analysis | [긴급 강제전원 차단로직] | [Only P-LBM 사양] 긴급 강제전원 차단 경고신호 수신 중 - 주차 이벤트녹화 동작 확인 | ▪ 빌트인캠 부팅 완료 ▪ BLTN_CAM_State = 0x0 (BLTN_CAM Valid) ▪ BLTN_CAM_SD_Card_State = 0x0 (Good) ▪ 연관 제어기 CAN/Ethernet 통신 가능 상태 ▪ 전원 : Key On ▪ 전압 : 12V | 1 | Run_matched_TestCase("GEN:ALL", "HU:ALL", "BATT:PLBM,PLBMeAGM", "Nation:ALL", "HighVol:ALL", "MotionTC:X") | [7 empty] | Sleep_078
[6 empty] | 2 | Touch_Built_In_CAM_Icon() Write_Obj_v1_v2("BLTN_CAM_Rec_OWP_NvalueSet", 0x2, 0x3) Write_Obj_v1_v2("BLTN_CAM_Rec_PEV_NvalueSet", 0x2, 0x3) Write_Obj_v1_v2("BLTN_CAM_AppNoti_PEV_NvalueSet", 2, 3) setPrkOpableTime(20) Touch_ccNC_Home_Icon() | Obj_Target_OK("BLTN_CAM_RecSet_OWP", 0x2) |  |  |  | Bus Sleep → Repeat Message State → Normal State |  |  | Sleep_078
[6 empty] | 3 | Key_Off() | Obj_Target_OK("BLTN_CAM_RecSta_OWP", 0x1) inspectEvent_obj("BLTN_CAM_HU_UI_Mode", 500) check_timeout_NM_Msg(10000) Check_EthNM_Timeout(10000) |  |  |  | Ready Sleep State |  |  | Sleep_078
[6 empty] | 4 | Write_Obj("ICU_BattAutoCutPreWrng", 0x1) print_string("ICU_BattAutoCutPreWrng=0x1 수신") | print_string("BAT_Status=0x3 / 시뮬이라 확인 불가") Obj_Target_OK("BAT_Charge_Control", 0x2) | [6 empty] | Sleep_078
[6 empty] | 5 | print_string("주차 상시 녹화 유지, 보조배터리로 전환") | check_inspectEvent_NM_Msg(500) Check_EthNM_Output(10000) Parking_Dark_Current() | [6 empty] | Sleep_078
[6 empty] | 6 | CameraCrash() wait(100) EVENT_SW(500, 1, 0) | Obj_Target_OK("BLTN_CAM_RecSta_PEV",0x1) Obj_Target_OK("BLTN_CAM_PEV_Recorded", 0x2) Obj_Target_OK("BLTN_CAM_RecSta_MAR",0x1) | [6 empty] | Sleep_078
[6 empty] | 7 |  | Obj_Target_OK("BLTN_CAM_PEV_Count", 0x1) | [6 empty] | Sleep_078
[6 empty] | 8 |  | check_inspectEvent_NM_Msg(500) Check_EthNM_Output(10000) Parking_Dark_Current() | [6 empty] | Sleep_078
Sleep_079 | ▪ Requirement-based test | ▪ Requirements Analysis | [긴급 강제전원 차단로직] | [Only P-LBM 사양] 긴급 강제전원 차단 경고신호 수신 중 - 문자알림기능 동작 확인 | ▪ 빌트인캠 부팅 완료 ▪ BLTN_CAM_State = 0x0 (BLTN_CAM Valid) ▪ BLTN_CAM_SD_Card_State = 0x0 (Good) ▪ 연관 제어기 CAN/Ethernet 통신 가능 상태 ▪ 전원 : Key On ▪ 전압 : 12V | 1 | Run_matched_TestCase("GEN:ALL", "HU:ALL", "BATT:PLBM,PLBMeAGM", "Nation:ALL", "HighVol:ALL", "MotionTC:X") | [7 empty] | Sleep_079
[6 empty] | 2 | Touch_Built_In_CAM_Icon() Write_Obj_v1_v2("BLTN_CAM_Rec_OWP_NvalueSet", 0x2, 0x3) Write_Obj_v1_v2("BLTN_CAM_Rec_PEV_NvalueSet", 0x2, 0x3) Write_Obj_v1_v2("BLTN_CAM_AppNoti_PEV_NvalueSet", 2, 3) setPrkOpableTime(20) Touch_ccNC_Home_Icon() | Obj_Target_OK("BLTN_CAM_RecSet_OWP", 0x2) |  |  |  | Bus Sleep → Repeat Message State → Normal State |  |  | Sleep_079
[6 empty] | 3 | Key_Off() | Obj_Target_OK("BLTN_CAM_RecSta_OWP", 0x1) inspectEvent_obj("BLTN_CAM_HU_UI_Mode", 500) check_timeout_NM_Msg(10000) Check_EthNM_Timeout(10000) |  |  |  | Ready Sleep State |  |  | Sleep_079
[6 empty] | 4 | Write_Obj("ICU_BattAutoCutPreWrng", 0x1) print_string("ICU_BattAutoCutPreWrng=0x1 수신") | print_string("BAT_Status=0x3 / 시뮬이라 확인 불가") Obj_Target_OK("BAT_Charge_Control", 0x2) | [6 empty] | Sleep_079
[6 empty] | 5 | print_string("주차 상시 녹화 유지, 보조배터리로 전환") | Parking_Dark_Current() | [6 empty] | Sleep_079
[6 empty] | 6 | CameraCrash() | Obj_Target_OK("BLTN_CAM_PEV_Count", 0x1) Obj_Target_OK("BLTN_CAM_PEV_Recorded", 0x2) inspectEvent_obj("BLTN_CAM_PEV_Recorded", 500) check_inspectEvent_NM_Msg(500) Check_EthNM_Output(10000) |  |  |  | Ready Sleep → Normal |  |  | Sleep_079
[6 empty] | 7 | CameraCrash() | Obj_Target_OK("BLTN_CAM_RecSta_PEV", 0x1) | [6 empty] | Sleep_079
[6 empty] | 8 |  | Obj_Target_OK("BLTN_CAM_PEV_Count", 0x2) Obj_Target_OK("BLTN_CAM_PEV_Recorded", 0x2) | [6 empty] | Sleep_079
[6 empty] | 9 | CameraCrash() | Obj_Target_OK("BLTN_CAM_RecSta_PEV", 0x1) | [6 empty] | Sleep_079
[6 empty] | 10 |  | Obj_Target_OK("BLTN_CAM_PEV_Count", 0x3) Obj_Target_OK("BLTN_CAM_PEV_Recorded", 0x2) | [6 empty] | Sleep_079
[6 empty] | 11 | CameraCrash() | Obj_Target_OK("BLTN_CAM_RecSta_PEV", 0x1) | [6 empty] | Sleep_079
[6 empty] | 12 |  | Obj_Target_OK("BLTN_CAM_PEV_Count", 0x4) Obj_Target_OK("BLTN_CAM_PEV_Recorded", 0x2) | [6 empty] | Sleep_079
[6 empty] | 13 | CameraCrash() | Obj_Target_OK("BLTN_CAM_RecSta_PEV", 0x1) | [6 empty] | Sleep_079
[6 empty] | 14 |  | Obj_Target_OK("BLTN_CAM_PEV_Count", 0x5) Obj_Target_OK("BLTN_CAM_PEV_Recorded", 0x2) | [6 empty] | Sleep_079
[6 empty] | 15 | print_string("CCS 동작 최대 5분 대기") | inspectEvent_obj("BLTN_CAM_PEV_Recorded", 500) check_timeout_NM_Msg(10000) Check_EthNM_Timeout(10000) |  |  |  | Ready Sleep |  |  | Sleep_079
[6 empty] | 16 | CameraCrash() | Obj_Target_OK("BLTN_CAM_RecSta_PEV", 0x1) | [6 empty] | Sleep_079
[6 empty] | 17 |  | Obj_Target_OK("BLTN_CAM_PEV_Count", 0x6) Obj_Target_OK("BLTN_CAM_PEV_Recorded", 0x0) | [6 empty] | Sleep_079
[6 empty] | 18 | CameraCrash() | Obj_Target_OK("BLTN_CAM_RecSta_PEV", 0x1) | [6 empty] | Sleep_079
[6 empty] | 19 |  | Obj_Target_OK("BLTN_CAM_PEV_Count", 0x7) Obj_Target_OK("BLTN_CAM_PEV_Recorded", 0x0) | [6 empty] | Sleep_079
[6 empty] | 20 |  | Parking_Dark_Current() | [6 empty] | Sleep_079
Sleep_080 | ▪ Requirement-based test | ▪ Requirements Analysis | [악의조건] 보조배터리 사용 전환 | 주차 중 상시 녹화 중 Key On/Off 반복 - 버튼 시동 타입 | ▪ 빌트인캠 부팅 완료 ▪ BLTN_CAM_State = 0x0 (BLTN_CAM Valid) ▪ BLTN_CAM_SD_Card_State = 0x0 (Good) ▪ 연관 제어기 CAN/Ethernet 통신 가능 상태 ▪ 전원 : Key On ▪ 전압 : 12V | 1 | Run_matched_TestCase("GEN:ALL", "HU:ALL", "BATT:PLBM,PLBMeAGM", "Nation:ALL", "HighVol:ALL", "MotionTC:X") | [7 empty] | Sleep_080
[6 empty] | 2 | Touch_Built_In_CAM_Icon() | Obj_Target_OK("BLTN_CAM_HU_UI_Mode", 0x1) |  |  |  | Bus Sleep → Repeat Message State → Normal State |  |  | Sleep_080
[6 empty] | 3 | Write_Obj_v1_v2("BLTN_CAM_Rec_OWP_NvalueSet", 2, 3) Write_Obj_v1_v2("BLTN_CAM_Rec_PEV_NvalueSet", 1, 3) setPrkOpableTime(3) | Obj_Target_OK("BLTN_CAM_RecSet_OWP", 0x2) Obj_Target_OK("BLTN_CAM_RecSet_PEV", 0x1) | [6 empty] | Sleep_080
[6 empty] | 4 | Key_Off() | Obj_Target_OK("BLTN_CAM_RecSta_OWP", 0x1) inspectEvent_obj("BLTN_CAM_HU_UI_Mode", 500) check_timeout_NM_Msg(10000) Check_EthNM_Timeout(10000) |  |  |  | Ready Sleep State |  |  | Sleep_080
[6 empty] | 5 | Disable_Tx() | inspectTimeout_obj("BLTN_CAM_HU_UI_Mode", 500) check_timeout_NM_Msg(10000) Check_EthNM_Timeout(10000) |  |  |  | Prepare Bus Sleep → Bus Sleep |  |  | Sleep_080
[6 empty] | 6 | Link_Down() | inspectTimeout_obj("BLTN_CAM_HU_UI_Mode", 500) | [6 empty] | Sleep_080
[6 empty] | 7 | ACC_IGN_On_Off(5, 1000) | EvtSW_indCheck("OWP") | [6 empty] | Sleep_080
[6 empty] | 8 |  | Parking_Dark_Current() | [6 empty] | Sleep_080
Sleep_081 | ▪ Requirement-based test | ▪ Requirements Analysis | [악의조건] 보조배터리 사용 전환 | 주차 중 상시 녹화 중 Key On/Off 반복 - Key 타입 | ▪ 빌트인캠 부팅 완료 ▪ BLTN_CAM_State = 0x0 (BLTN_CAM Valid) ▪ BLTN_CAM_SD_Card_State = 0x0 (Good) ▪ 연관 제어기 CAN/Ethernet 통신 가능 상태 ▪ 전원 : Key On ▪ 전압 : 12V | 1 | Run_matched_TestCase("GEN:ALL", "HU:ALL", "BATT:PLBM,PLBMeAGM", "Nation:ALL", "HighVol:ALL", "MotionTC:X") | [7 empty] | Sleep_081
[6 empty] | 2 | Touch_Built_In_CAM_Icon() | Obj_Target_OK("BLTN_CAM_HU_UI_Mode", 0x1) |  |  |  | Bus Sleep → Repeat Message State → Normal State |  |  | Sleep_081
[6 empty] | 3 | Write_Obj_v1_v2("BLTN_CAM_Rec_OWP_NvalueSet", 2, 3) Write_Obj_v1_v2("BLTN_CAM_Rec_PEV_NvalueSet", 1, 3) setPrkOpableTime(3) | Obj_Target_OK("BLTN_CAM_RecSet_OWP", 0x2) Obj_Target_OK("BLTN_CAM_RecSet_PEV", 0x1) | [6 empty] | Sleep_081
[6 empty] | 4 | Key_Off() | Obj_Target_OK("BLTN_CAM_RecSta_OWP", 0x1) inspectEvent_obj("BLTN_CAM_HU_UI_Mode", 500) check_timeout_NM_Msg(10000) Check_EthNM_Timeout(10000) |  |  |  | Ready Sleep State |  |  | Sleep_081
[6 empty] | 5 | Disable_Tx() | inspectTimeout_obj("BLTN_CAM_HU_UI_Mode", 500) check_timeout_NM_Msg(10000) Check_EthNM_Timeout(10000) |  |  |  | Prepare Bus Sleep → Bus Sleep |  |  | Sleep_081
[6 empty] | 6 | Link_Down() | inspectTimeout_obj("BLTN_CAM_HU_UI_Mode", 500) | [6 empty] | Sleep_081
[6 empty] | 7 | ACC_On_OFF(5, 1000) | EvtSW_indCheck("OWP") | [6 empty] | Sleep_081
[6 empty] | 8 |  | Parking_Dark_Current() | [6 empty] | Sleep_081
Sleep_082 | ▪ Requirement-based test | ▪ Requirements Analysis | [악의조건] 보조배터리 사용 전환 | 주차모션녹화 중 Key On/Off 반복 - 버튼 시동 타입 | ▪ 빌트인캠 부팅 완료 ▪ BLTN_CAM_State = 0x0 (BLTN_CAM Valid) ▪ BLTN_CAM_SD_Card_State = 0x0 (Good) ▪ 연관 제어기 CAN/Ethernet 통신 가능 상태 ▪ 전원 : Key On ▪ 전압 : 12V | 1 | Run_matched_TestCase("GEN:ALL", "HU:ALL", "BATT:PLBM,PLBMeAGM", "Nation:ALL", "HighVol:ALL", "MotionTC:O") | [7 empty] | Sleep_082
[6 empty] | 2 | Touch_Built_In_CAM_Icon() setPrkOpableTime(12) | Obj_Target_OK("BLTN_CAM_HU_UI_Mode", 0x1) |  |  |  | Bus Sleep → Repeat Message State → Normal State |  |  | Sleep_082
[6 empty] | 3 | Write_Obj_v1_v2("BLTN_CAM_PMD_NvalueSet", 0x2, 0x3) | Obj_Target_OK("BLTN_CAM_Set_PMD", 0x2) | [6 empty] | Sleep_082
[6 empty] | 4 | Write_Obj_v1_v2("BLTN_CAM_Rec_PEV_NvalueSet", 0x1, 0x3) | Obj_Target_OK("BLTN_CAM_RecSet_PEV", 0x1) | [6 empty] | Sleep_082
[6 empty] | 5 | Key_off() | inspectEvent_obj("BLTN_CAM_HU_UI_Mode", 500) check_timeout_NM_Msg(10000) Check_EthNM_Timeout(10000) |  |  |  | Ready Sleep State |  |  | Sleep_082
[6 empty] | 6 | Disable_Tx() | inspectTimeout_obj("BLTN_CAM_HU_UI_Mode", 500) check_timeout_NM_Msg(10000) Check_EthNM_Timeout(10000) |  |  |  | Prepare Bus Sleep → Bus Sleep |  |  | Sleep_082
[6 empty] | 7 | Link_Down() | EvtSW_indCheck("StandbyPMD") | [6 empty] | Sleep_082
[6 empty] | 8 | CameraCrash() print_string("모션 인가") | EvtSW_indCheck("PMD") | [6 empty] | Sleep_082
[6 empty] | 9 | ACC_IGN_On_Off(5, 1000) | EvtSW_indCheck("StandbyPMD") | [6 empty] | Sleep_082
[6 empty] | 10 |  | Standby_PMD_DarkCurrent() | [6 empty] | Sleep_082
Sleep_083 | ▪ Requirement-based test | ▪ Requirements Analysis | [악의조건] 보조배터리 사용 전환 | 주차모션녹화 중 Key On/Off 반복 - Key 타입 | ▪ 빌트인캠 부팅 완료 ▪ BLTN_CAM_State = 0x0 (BLTN_CAM Valid) ▪ BLTN_CAM_SD_Card_State = 0x0 (Good) ▪ 연관 제어기 CAN/Ethernet 통신 가능 상태 ▪ 전원 : Key On ▪ 전압 : 12V | 1 | Run_matched_TestCase("GEN:ALL", "HU:ALL", "BATT:PLBM,PLBMeAGM", "Nation:ALL", "HighVol:ALL", "MotionTC:O") | [7 empty] | Sleep_083
[6 empty] | 2 | Touch_Built_In_CAM_Icon() setPrkOpableTime(12) | Obj_Target_OK("BLTN_CAM_HU_UI_Mode", 0x1) |  |  |  | Bus Sleep → Repeat Message State → Normal State |  |  | Sleep_083
[6 empty] | 3 | Write_Obj_v1_v2("BLTN_CAM_PMD_NvalueSet", 0x2, 0x3) | Obj_Target_OK("BLTN_CAM_Set_PMD", 0x2) | [6 empty] | Sleep_083
[6 empty] | 4 | Write_Obj_v1_v2("BLTN_CAM_Rec_PEV_NvalueSet", 0x1, 0x3) | Obj_Target_OK("BLTN_CAM_RecSet_PEV", 0x1) | [6 empty] | Sleep_083
[6 empty] | 5 | Key_off() | inspectEvent_obj("BLTN_CAM_HU_UI_Mode", 500) check_timeout_NM_Msg(10000) Check_EthNM_Timeout(10000) |  |  |  | Ready Sleep State |  |  | Sleep_083
[6 empty] | 6 | Disable_Tx() | inspectTimeout_obj("BLTN_CAM_HU_UI_Mode", 500) check_timeout_NM_Msg(10000) Check_EthNM_Timeout(10000) |  |  |  | Prepare Bus Sleep → Bus Sleep |  |  | Sleep_083
[6 empty] | 7 | Link_Down() | EvtSW_indCheck("StandbyPMD") | [6 empty] | Sleep_083
[6 empty] | 8 | CameraCrash() print_string("모션 인가") | EvtSW_indCheck("PMD") | [6 empty] | Sleep_083
[6 empty] | 9 | ACC_On_OFF(5, 1000) | EvtSW_indCheck("StandbyPMD") | [6 empty] | Sleep_083
[6 empty] | 10 |  | Standby_PMD_DarkCurrent() | [6 empty] | Sleep_083
Sleep_084 | ▪ Requirement-based test | ▪ Requirements Analysis | [악의조건] 보조배터리 사용 전환 | 주차 중 상시 녹화 중 LIN 통신 연결 해제 - DATA LINE | ▪ 빌트인캠 부팅 완료 ▪ BLTN_CAM_State = 0x0 (BLTN_CAM Valid) ▪ BLTN_CAM_SD_Card_State = 0x0 (Good) ▪ 연관 제어기 CAN/Ethernet 통신 가능 상태 ▪ 전원 : Key On ▪ 전압 : 12V | 1 | Run_matched_TestCase("GEN:ALL", "HU:ALL", "BATT:PLBM,PLBMeAGM", "Nation:ALL", "HighVol:ALL", "MotionTC:X") |  |  |  |  | P-LBM, P-LBM+eAGM 사양 |  |  | Sleep_084
[6 empty] | 2 | Touch_Built_In_CAM_Icon() | Obj_Target_OK("BLTN_CAM_HU_UI_Mode", 0x1) |  |  |  | Bus Sleep → Repeat Message State → Normal State |  |  | Sleep_084
[6 empty] | 3 | Write_Obj_v1_v2("BLTN_CAM_Rec_OWP_NvalueSet", 2, 3) Write_Obj_v1_v2("BLTN_CAM_Rec_PEV_NvalueSet", 1, 3) setPrkOpableTime(20) | Obj_Target_OK("BLTN_CAM_RecSet_OWP", 0x2) Obj_Target_OK("BLTN_CAM_RecSet_PEV", 0x1) | [6 empty] | Sleep_084
[6 empty] | 4 | Key_off() | inspectEvent_obj("BLTN_CAM_HU_UI_Mode", 500) check_timeout_NM_Msg(10000) Check_EthNM_Timeout(10000) |  |  |  | Ready Sleep State |  |  | Sleep_084
[6 empty] | 5 | Disable_Tx() | inspectTimeout_obj("BLTN_CAM_HU_UI_Mode", 500) check_timeout_NM_Msg(10000) Check_EthNM_Timeout(10000) |  |  |  | Prepare Bus Sleep → Bus Sleep |  |  | Sleep_084
[6 empty] | 6 | Link_Down() | [7 empty] | Sleep_084
[6 empty] | 7 | inspectTimeout_obj("BLTN_CAM_HU_UI_Mode", 500) | EvtSW_indCheck("OWP") | [6 empty] | Sleep_084
[6 empty] | 8 | Disconnect_LIN_Relay() print_string("LIN DATA LINE 연결 해제") | EvtSW_indCheck("OWP") inspectTimeout_obj("BLTN_CAM_HU_UI_Mode", 500) check_timeout_NM_Msg(10000) Check_EthNM_Timeout(10000) |  |  |  | Bus Sleep |  |  | Sleep_084
[6 empty] | 9 |  | Parking_Dark_Current() | [6 empty] | Sleep_084
Sleep_085 | ▪ Requirement-based test | ▪ Requirements Analysis | [악의조건] 보조배터리 사용 전환 | 주차 중 상시 녹화 중 LIN 통신 연결 해제 - LIN GND | ▪ 빌트인캠 부팅 완료 ▪ BLTN_CAM_State = 0x0 (BLTN_CAM Valid) ▪ BLTN_CAM_SD_Card_State = 0x0 (Good) ▪ 연관 제어기 CAN/Ethernet 통신 가능 상태 ▪ 전원 : Key On ▪ 전압 : 12V | 1 | Run_matched_TestCase("GEN:ALL", "HU:ALL", "BATT:PLBM,PLBMeAGM", "Nation:ALL", "HighVol:ALL", "MotionTC:X") | [7 empty] | Sleep_085
[6 empty] | 2 | Touch_Built_In_CAM_Icon() | Obj_Target_OK("BLTN_CAM_HU_UI_Mode", 0x1) |  |  |  | Bus Sleep → Repeat Message State → Normal State |  |  | Sleep_085
[6 empty] | 3 | Write_Obj_v1_v2("BLTN_CAM_Rec_OWP_NvalueSet", 2, 3) Write_Obj_v1_v2("BLTN_CAM_Rec_PEV_NvalueSet", 1, 3) setPrkOpableTime(20) | Obj_Target_OK("BLTN_CAM_RecSet_OWP", 0x2) Obj_Target_OK("BLTN_CAM_RecSet_PEV", 0x1) | [6 empty] | Sleep_085
[6 empty] | 4 | Key_off() | inspectEvent_obj("BLTN_CAM_HU_UI_Mode", 500) check_timeout_NM_Msg(10000) Check_EthNM_Timeout(10000) |  |  |  | Ready Sleep State |  |  | Sleep_085
[6 empty] | 5 | Disable_Tx() | inspectTimeout_obj("BLTN_CAM_HU_UI_Mode", 500) check_timeout_NM_Msg(10000) Check_EthNM_Timeout(10000) |  |  |  | Prepare Bus Sleep → Bus Sleep |  |  | Sleep_085
[6 empty] | 6 | Link_Down() | [7 empty] | Sleep_085
[6 empty] | 7 | inspectTimeout_obj("BLTN_CAM_HU_UI_Mode", 500) | EvtSW_indCheck("OWP") | [6 empty] | Sleep_085
[6 empty] | 8 | Sub_Batt_On_Off(1) print_string("LIN GND LINE 연결 해제") | EvtSW_indCheck("OWP") inspectTimeout_obj("BLTN_CAM_HU_UI_Mode", 500) check_timeout_NM_Msg(10000) Check_EthNM_Timeout(10000) |  |  |  | Bus Sleep |  |  | Sleep_085
[6 empty] | 9 |  | Parking_Dark_Current() | [6 empty] | Sleep_085
Sleep_086 | ▪ Requirement-based test | ▪ Requirements Analysis | 원격시동 유저 시나리오 | 원격시동①: 미탑승→Nothing | ▪ 빌트인캠 부팅 완료 ▪ BLTN_CAM_State = 0x0 (BLTN_CAM Valid) ▪ BLTN_CAM_SD_Card_State = 0x0 (Good) ▪ 연관 제어기 CAN/Ethernet 통신 가능 상태 ▪ 전원 : Key On ▪ 전압 : 12V | 1 | Run_matched_TestCase("GEN:ALL", "HU:ALL", "BATT:ALL", "Nation:ALL", "HighVol:ALL", "MotionTC:X") | [7 empty] | Sleep_086
[6 empty] | 2 | Touch_Built_In_CAM_Icon() | Obj_Target_OK("BLTN_CAM_HU_UI_Mode", 0x1) |  |  |  | Bus Sleep → Repeat Message State → Normal State |  |  | Sleep_086
[6 empty] | 3 | Write_Obj_v1_v2("BLTN_CAM_Rec_OWD_NvalueSet", 2, 3) Write_Obj_v1_v2("BLTN_CAM_Rec_DEV_NvalueSet", 1, 3) Write_Obj_v1_v2("BLTN_CAM_Rec_OWP_NvalueSet", 2, 3) Write_Obj_v1_v2("BLTN_CAM_Rec_PEV_NvalueSet", 1, 3) setPrkOpableTime(12) Touch_ccNC_Home_Icon() | Obj_Target_OK("BLTN_CAM_RecSet_OWP", 0x2) | [6 empty] | Sleep_086
[6 empty] | 4 | Key_off() | Obj_Target_OK("BLTN_CAM_RecSta_OWP", 0x1) inspectEvent_obj("BLTN_CAM_HU_UI_Mode", 500) check_timeout_NM_Msg(10000) Check_EthNM_Timeout(10000) |  |  |  | Ready Sleep State |  |  | Sleep_086
[6 empty] | 5 | Enable_Machine_Tx() IGN=1 print_string("원격 시동") | Obj_Target_OK("BLTN_CAM_RecSta_OWD", 0x1) | [6 empty] | Sleep_086
[6 empty] | 6 | Key_off() | Obj_Target_OK("BLTN_CAM_RecSta_OWP", 0x1) inspectEvent_obj("BLTN_CAM_HU_UI_Mode", 500) check_timeout_NM_Msg(10000) Check_EthNM_Timeout(10000) |  |  |  | Ready Sleep State |  |  | Sleep_086
[6 empty] | 7 | Disable_Tx() | inspectTimeout_obj("BLTN_CAM_HU_UI_Mode", 500) check_timeout_NM_Msg(10000) Check_EthNM_Timeout(10000) |  |  |  | Prepare Bus Sleep → Bus Sleep |  |  | Sleep_086
[6 empty] | 8 | Link_Down() | EvtSW_indCheck("OWP") | [6 empty] | Sleep_086
[6 empty] | 9 |  | Parking_Dark_Current() | [6 empty] | Sleep_086
Sleep_087 | ▪ Requirement-based test | ▪ Requirements Analysis | 원격시동 유저 시나리오 | 원격시동①: 미탑승→충격녹화 | ▪ 빌트인캠 부팅 완료 ▪ BLTN_CAM_State = 0x0 (BLTN_CAM Valid) ▪ BLTN_CAM_SD_Card_State = 0x0 (Good) ▪ 연관 제어기 CAN/Ethernet 통신 가능 상태 ▪ 전원 : Key On ▪ 전압 : 12V | 1 | Run_matched_TestCase("GEN:ALL", "HU:ALL", "BATT:ALL", "Nation:ALL", "HighVol:ALL", "MotionTC:X") | [7 empty] | Sleep_087
[6 empty] | 2 | Touch_Built_In_CAM_Icon() | Obj_Target_OK("BLTN_CAM_HU_UI_Mode", 0x1) |  |  |  | Bus Sleep → Repeat Message State → Normal State |  |  | Sleep_087
[6 empty] | 3 | Write_Obj_v1_v2("BLTN_CAM_Rec_OWD_NvalueSet", 2, 3) Write_Obj_v1_v2("BLTN_CAM_Rec_DEV_NvalueSet", 2, 3) Write_Obj_v1_v2("BLTN_CAM_Rec_OWP_NvalueSet", 2, 3) Write_Obj_v1_v2("BLTN_CAM_Rec_PEV_NvalueSet", 1, 3) setPrkOpableTime(12) Touch_ccNC_Home_Icon() | Obj_Target_OK("BLTN_CAM_RecSet_OWP", 0x2) | [6 empty] | Sleep_087
[6 empty] | 4 | Key_off() | Obj_Target_OK("BLTN_CAM_RecSta_OWP", 0x1) inspectEvent_obj("BLTN_CAM_HU_UI_Mode", 500) check_timeout_NM_Msg(10000) Check_EthNM_Timeout(10000) |  |  |  | Ready Sleep State |  |  | Sleep_087
[6 empty] | 5 | Enable_Machine_Tx() IGN=1 print_string("원격 시동") | Obj_Target_OK("BLTN_CAM_RecSta_OWD", 0x1) | [6 empty] | Sleep_087
[6 empty] | 6 | CameraCrash() | Obj_Target_OK("BLTN_CAM_RecSta_DEV", 0x1) | [6 empty] | Sleep_087
[6 empty] | 7 | setPrkOpableTime(12) | [7 empty] | Sleep_087
[6 empty] | 8 | Key_off() | Obj_Target_OK("BLTN_CAM_RecSta_OWP", 0x1) inspectEvent_obj("BLTN_CAM_HU_UI_Mode", 500) check_timeout_NM_Msg(10000) Check_EthNM_Timeout(10000) |  |  |  | Ready Sleep State |  |  | Sleep_087
[6 empty] | 9 | Disable_Tx() | inspectTimeout_obj("BLTN_CAM_HU_UI_Mode", 500) check_timeout_NM_Msg(10000) Check_EthNM_Timeout(10000) |  |  |  | Prepare Bus Sleep → Bus Sleep |  |  | Sleep_087
[6 empty] | 10 | Link_Down() | EvtSW_indCheck("OWP") | [6 empty] | Sleep_087
[6 empty] | 11 |  | Parking_Dark_Current() | [6 empty] | Sleep_087
Sleep_088 | ▪ Requirement-based test | ▪ Requirements Analysis | 원격시동 유저 시나리오 | 원격시동②: 운전석_탑승→Sleep | ▪ 빌트인캠 부팅 완료 ▪ BLTN_CAM_State = 0x0 (BLTN_CAM Valid) ▪ BLTN_CAM_SD_Card_State = 0x0 (Good) ▪ 연관 제어기 CAN/Ethernet 통신 가능 상태 ▪ 전원 : Key On ▪ 전압 : 12V | 1 | Run_matched_TestCase("GEN:ALL", "HU:ALL", "BATT:ALL", "Nation:ALL", "HighVol:ALL", "MotionTC:X") | [7 empty] | Sleep_088
[6 empty] | 2 | Touch_Built_In_CAM_Icon() | Obj_Target_OK("BLTN_CAM_HU_UI_Mode", 0x1) |  |  |  | Bus Sleep → Repeat Message State → Normal State |  |  | Sleep_088
[6 empty] | 3 | Write_Obj_v1_v2("BLTN_CAM_Rec_OWD_NvalueSet", 2, 3) Write_Obj_v1_v2("BLTN_CAM_Rec_DEV_NvalueSet", 2, 3) Write_Obj_v1_v2("BLTN_CAM_Rec_OWP_NvalueSet", 2, 3) Write_Obj_v1_v2("BLTN_CAM_Rec_PEV_NvalueSet", 1, 3) setPrkOpableTime(12) Touch_ccNC_Home_Icon() | Obj_Target_OK("BLTN_CAM_RecSet_OWP", 0x2) | [6 empty] | Sleep_088
[6 empty] | 4 | Key_off() | Obj_Target_OK("BLTN_CAM_RecSta_OWP", 0x1) inspectEvent_obj("BLTN_CAM_HU_UI_Mode", 500) check_timeout_NM_Msg(10000) Check_EthNM_Timeout(10000) |  |  |  | Ready Sleep State |  |  | Sleep_088
[6 empty] | 5 | Enable_Machine_Tx() IGN=1 print_string("원격 시동") | Obj_Target_OK("BLTN_CAM_RecSta_OWD", 0x1) | [6 empty] | Sleep_088
[6 empty] | 6 | Write_Obj(Warn_DrvDrSwSta, 0x00) | [7 empty] | Sleep_088
[6 empty] | 7 | Write_Obj(Warn_DrvDrSwSta, 0x01) | [7 empty] | Sleep_088
[6 empty] | 8 | Write_Obj(Warn_DrvDrSwSta, 0x00) | [7 empty] | Sleep_088
[6 empty] | 9 | CameraCrash() | Obj_Target_OK("BLTN_CAM_RecSta_DEV", 0x1) | [6 empty] | Sleep_088
[6 empty] | 10 | setPrkOpableTime(12) | [7 empty] | Sleep_088
[6 empty] | 11 | Key_off() | Obj_Target_OK("BLTN_CAM_RecSta_OWP", 0x1) inspectEvent_obj("BLTN_CAM_HU_UI_Mode", 500) check_timeout_NM_Msg(10000) Check_EthNM_Timeout(10000) |  |  |  | Ready Sleep State |  |  | Sleep_088
[6 empty] | 12 | Disable_Tx() | inspectTimeout_obj("BLTN_CAM_HU_UI_Mode", 500) check_timeout_NM_Msg(10000) Check_EthNM_Timeout(10000) |  |  |  | Prepare Bus Sleep → Bus Sleep |  |  | Sleep_088
[6 empty] | 13 | Link_Down() | EvtSW_indCheck("OWP") | [6 empty] | Sleep_088
[6 empty] | 14 |  | Parking_Dark_Current() | [6 empty] | Sleep_088
Sleep_089 | ▪ Requirement-based test | ▪ Requirements Analysis | 원격시동 유저 시나리오 | 원격시동②: 보조석_탑승→Sleep | ▪ 빌트인캠 부팅 완료 ▪ BLTN_CAM_State = 0x0 (BLTN_CAM Valid) ▪ BLTN_CAM_SD_Card_State = 0x0 (Good) ▪ 연관 제어기 CAN/Ethernet 통신 가능 상태 ▪ 전원 : Key On ▪ 전압 : 12V | 1 | Run_matched_TestCase("GEN:ALL", "HU:ALL", "BATT:ALL", "Nation:ALL", "HighVol:ALL", "MotionTC:X") | [7 empty] | Sleep_089
[6 empty] | 2 | Touch_Built_In_CAM_Icon() | Obj_Target_OK("BLTN_CAM_HU_UI_Mode", 0x1) |  |  |  | Bus Sleep → Repeat Message State → Normal State |  |  | Sleep_089
[6 empty] | 3 | Write_Obj_v1_v2("BLTN_CAM_Rec_OWD_NvalueSet", 2, 3) Write_Obj_v1_v2("BLTN_CAM_Rec_DEV_NvalueSet", 2, 3) Write_Obj_v1_v2("BLTN_CAM_Rec_OWP_NvalueSet", 2, 3) Write_Obj_v1_v2("BLTN_CAM_Rec_PEV_NvalueSet", 1, 3) setPrkOpableTime(12) Touch_ccNC_Home_Icon() | Obj_Target_OK("BLTN_CAM_RecSet_OWP", 0x2) | [6 empty] | Sleep_089
[6 empty] | 4 | Key_off() | Obj_Target_OK("BLTN_CAM_RecSta_OWP", 0x1) inspectEvent_obj("BLTN_CAM_HU_UI_Mode", 500) check_timeout_NM_Msg(10000) Check_EthNM_Timeout(10000) |  |  |  | Ready Sleep State |  |  | Sleep_089
[6 empty] | 5 | Enable_Machine_Tx() IGN=1 print_string("원격 시동") | Obj_Target_OK("BLTN_CAM_RecSta_OWD", 0x1) | [6 empty] | Sleep_089
[6 empty] | 6 | Write_Obj(Warn_AsstDrSwSta, 0x00) | [7 empty] | Sleep_089
[6 empty] | 7 | Write_Obj(Warn_AsstDrSwSta, 0x01) | [7 empty] | Sleep_089
[6 empty] | 8 | Write_Obj(Warn_AsstDrSwSta, 0x00) | [7 empty] | Sleep_089
[6 empty] | 9 | CameraCrash() | Obj_Target_OK("BLTN_CAM_RecSta_DEV", 0x1) | [6 empty] | Sleep_089
[6 empty] | 10 | setPrkOpableTime(12) | [7 empty] | Sleep_089
[6 empty] | 11 | Key_off() | Obj_Target_OK("BLTN_CAM_RecSta_OWP", 0x1) inspectEvent_obj("BLTN_CAM_HU_UI_Mode", 500) check_timeout_NM_Msg(10000) Check_EthNM_Timeout(10000) |  |  |  | Ready Sleep State |  |  | Sleep_089
[6 empty] | 12 | Disable_Tx() | inspectTimeout_obj("BLTN_CAM_HU_UI_Mode", 500) check_timeout_NM_Msg(10000) Check_EthNM_Timeout(10000) |  |  |  | Prepare Bus Sleep → Bus Sleep |  |  | Sleep_089
[6 empty] | 13 | Link_Down() | [7 empty] | Sleep_089
[6 empty] | 14 | inspectTimeout_obj("BLTN_CAM_HU_UI_Mode", 500) | EvtSW_indCheck("OWP") | [6 empty] | Sleep_089
[6 empty] | 15 |  | Parking_Dark_Current() | [6 empty] | Sleep_089
Sleep_090 | ▪ Requirement-based test | ▪ Requirements Analysis | 원격시동 유저 시나리오 | 원격시동②: RrRt_탑승→Sleep | ▪ 빌트인캠 부팅 완료 ▪ BLTN_CAM_State = 0x0 (BLTN_CAM Valid) ▪ BLTN_CAM_SD_Card_State = 0x0 (Good) ▪ 연관 제어기 CAN/Ethernet 통신 가능 상태 ▪ 전원 : Key On ▪ 전압 : 12V | 1 | Run_matched_TestCase("GEN:ALL", "HU:ALL", "BATT:ALL", "Nation:ALL", "HighVol:ALL", "MotionTC:X") | [7 empty] | Sleep_090
[6 empty] | 2 | Touch_Built_In_CAM_Icon() | Obj_Target_OK("BLTN_CAM_HU_UI_Mode", 0x1) |  |  |  | Bus Sleep → Repeat Message State → Normal State |  |  | Sleep_090
[6 empty] | 3 | Write_Obj_v1_v2("BLTN_CAM_Rec_OWD_NvalueSet", 2, 3) Write_Obj_v1_v2("BLTN_CAM_Rec_DEV_NvalueSet", 2, 3) Write_Obj_v1_v2("BLTN_CAM_Rec_OWP_NvalueSet", 2, 3) Write_Obj_v1_v2("BLTN_CAM_Rec_PEV_NvalueSet", 1, 3) setPrkOpableTime(12) Touch_ccNC_Home_Icon() | Obj_Target_OK("BLTN_CAM_RecSet_OWP", 0x2) | [6 empty] | Sleep_090
[6 empty] | 4 | Key_off() | Obj_Target_OK("BLTN_CAM_RecSta_OWP", 0x1) inspectEvent_obj("BLTN_CAM_HU_UI_Mode", 500) check_timeout_NM_Msg(10000) Check_EthNM_Timeout(10000) |  |  |  | Ready Sleep State |  |  | Sleep_090
[6 empty] | 5 | Enable_Machine_Tx() IGN=1 print_string("원격 시동") | Obj_Target_OK("BLTN_CAM_RecSta_OWD", 0x1) | [6 empty] | Sleep_090
[6 empty] | 6 | Write_Obj(Warn_RrRtDrSwSta, 0x00) | [7 empty] | Sleep_090
[6 empty] | 7 | Write_Obj(Warn_RrRtDrSwSta, 0x01) | [7 empty] | Sleep_090
[6 empty] | 8 | Write_Obj(Warn_RrRtDrSwSta, 0x00) | [7 empty] | Sleep_090
[6 empty] | 9 | CameraCrash() | Obj_Target_OK("BLTN_CAM_RecSta_DEV", 0x1) | [6 empty] | Sleep_090
[6 empty] | 10 | setPrkOpableTime(12) | [7 empty] | Sleep_090
[6 empty] | 11 | Key_off() | Obj_Target_OK("BLTN_CAM_RecSta_OWP", 0x1) inspectEvent_obj("BLTN_CAM_HU_UI_Mode", 500) check_timeout_NM_Msg(10000) Check_EthNM_Timeout(10000) |  |  |  | Ready Sleep State |  |  | Sleep_090
[6 empty] | 12 | Disable_Tx() | inspectTimeout_obj("BLTN_CAM_HU_UI_Mode", 500) check_timeout_NM_Msg(10000) Check_EthNM_Timeout(10000) |  |  |  | Prepare Bus Sleep → Bus Sleep |  |  | Sleep_090
[6 empty] | 13 | Link_Down() | [7 empty] | Sleep_090
[6 empty] | 14 | inspectTimeout_obj("BLTN_CAM_HU_UI_Mode", 500) | EvtSW_indCheck("OWP") | [6 empty] | Sleep_090
[6 empty] | 15 |  | Parking_Dark_Current() | [6 empty] | Sleep_090
Sleep_091 | ▪ Requirement-based test | ▪ Requirements Analysis | 원격시동 유저 시나리오 | 원격시동②: RrLft_탑승→Sleep | ▪ 빌트인캠 부팅 완료 ▪ BLTN_CAM_State = 0x0 (BLTN_CAM Valid) ▪ BLTN_CAM_SD_Card_State = 0x0 (Good) ▪ 연관 제어기 CAN/Ethernet 통신 가능 상태 ▪ 전원 : Key On ▪ 전압 : 12V | 1 | Run_matched_TestCase("GEN:ALL", "HU:ALL", "BATT:ALL", "Nation:ALL", "HighVol:ALL", "MotionTC:X") | [7 empty] | Sleep_091
[6 empty] | 2 | Touch_Built_In_CAM_Icon() | Obj_Target_OK("BLTN_CAM_HU_UI_Mode", 0x1) |  |  |  | Bus Sleep → Repeat Message State → Normal State |  |  | Sleep_091
[6 empty] | 3 | Write_Obj_v1_v2("BLTN_CAM_Rec_OWD_NvalueSet", 2, 3) Write_Obj_v1_v2("BLTN_CAM_Rec_DEV_NvalueSet", 2, 3) Write_Obj_v1_v2("BLTN_CAM_Rec_OWP_NvalueSet", 2, 3) Write_Obj_v1_v2("BLTN_CAM_Rec_PEV_NvalueSet", 1, 3) setPrkOpableTime(12) Touch_ccNC_Home_Icon() | Obj_Target_OK("BLTN_CAM_RecSet_OWP", 0x2) | [6 empty] | Sleep_091
[6 empty] | 4 | Key_off() | Obj_Target_OK("BLTN_CAM_RecSta_OWP", 0x1) inspectEvent_obj("BLTN_CAM_HU_UI_Mode", 500) check_timeout_NM_Msg(10000) Check_EthNM_Timeout(10000) |  |  |  | Ready Sleep State |  |  | Sleep_091
[6 empty] | 5 | Enable_Machine_Tx() IGN=1 print_string("원격 시동") | Obj_Target_OK("BLTN_CAM_RecSta_OWD", 0x1) | [6 empty] | Sleep_091
[6 empty] | 6 | Write_Obj(Warn_RrLftDrSwSta, 0x00) | [7 empty] | Sleep_091
[6 empty] | 7 | Write_Obj(Warn_RrLftDrSwSta, 0x01) | [7 empty] | Sleep_091
[6 empty] | 8 | Write_Obj(Warn_RrLftDrSwSta, 0x00) | [7 empty] | Sleep_091
[6 empty] | 9 | CameraCrash() | Obj_Target_OK("BLTN_CAM_RecSta_DEV", 0x1) | [6 empty] | Sleep_091
[6 empty] | 10 | setPrkOpableTime(12) | [7 empty] | Sleep_091
[6 empty] | 11 | Key_off() | Obj_Target_OK("BLTN_CAM_RecSta_OWP", 0x1) inspectEvent_obj("BLTN_CAM_HU_UI_Mode", 500) check_timeout_NM_Msg(10000) Check_EthNM_Timeout(10000) |  |  |  | Ready Sleep State |  |  | Sleep_091
[6 empty] | 12 | Disable_Tx() | inspectTimeout_obj("BLTN_CAM_HU_UI_Mode", 500) check_timeout_NM_Msg(10000) Check_EthNM_Timeout(10000) |  |  |  | Prepare Bus Sleep → Bus Sleep |  |  | Sleep_091
[6 empty] | 13 | Link_Down() | [7 empty] | Sleep_091
[6 empty] | 14 | inspectTimeout_obj("BLTN_CAM_HU_UI_Mode", 500) | EvtSW_indCheck("OWP") | [6 empty] | Sleep_091
[6 empty] | 15 |  | Parking_Dark_Current() | [6 empty] | Sleep_091
Sleep_092 | ▪ Requirement-based test | ▪ Requirements Analysis | 원격시동 유저 시나리오 | 원격시동②: 트렁크_탑승→Sleep | ▪ 빌트인캠 부팅 완료 ▪ BLTN_CAM_State = 0x0 (BLTN_CAM Valid) ▪ BLTN_CAM_SD_Card_State = 0x0 (Good) ▪ 연관 제어기 CAN/Ethernet 통신 가능 상태 ▪ 전원 : Key On ▪ 전압 : 12V | 1 | Run_matched_TestCase("GEN:ALL", "HU:ALL", "BATT:ALL", "Nation:ALL", "HighVol:ALL", "MotionTC:X") | [7 empty] | Sleep_092
[6 empty] | 2 | Touch_Built_In_CAM_Icon() | Obj_Target_OK("BLTN_CAM_HU_UI_Mode", 0x1) |  |  |  | Bus Sleep → Repeat Message State → Normal State |  |  | Sleep_092
[6 empty] | 3 | Write_Obj_v1_v2("BLTN_CAM_Rec_OWD_NvalueSet", 2, 3) Write_Obj_v1_v2("BLTN_CAM_Rec_DEV_NvalueSet", 2, 3) Write_Obj_v1_v2("BLTN_CAM_Rec_OWP_NvalueSet", 2, 3) Write_Obj_v1_v2("BLTN_CAM_Rec_PEV_NvalueSet", 1, 3) setPrkOpableTime(12) Touch_ccNC_Home_Icon() | Obj_Target_OK("BLTN_CAM_RecSet_OWP", 0x2) | [6 empty] | Sleep_092
[6 empty] | 4 | Key_off() | Obj_Target_OK("BLTN_CAM_RecSta_OWP", 0x1) inspectEvent_obj("BLTN_CAM_HU_UI_Mode", 500) check_timeout_NM_Msg(10000) Check_EthNM_Timeout(10000) | [6 empty] | Sleep_092
[6 empty] | 5 | Enable_Machine_Tx() IGN=1 print_string("원격 시동") | Obj_Target_OK("BLTN_CAM_RecSta_OWD", 0x1) | [6 empty] | Sleep_092
[6 empty] | 6 | Write_Obj(Trunk_TrnkTlgtSwSta, 0x00) | [7 empty] | Sleep_092
[6 empty] | 7 | Write_Obj(Trunk_TrnkTlgtSwSta, 0x01) | [7 empty] | Sleep_092
[6 empty] | 8 | Write_Obj(Trunk_TrnkTlgtSwSta, 0x00) | [7 empty] | Sleep_092
[6 empty] | 9 | CameraCrash() | Obj_Target_OK("BLTN_CAM_RecSta_DEV", 0x1) | [6 empty] | Sleep_092
[6 empty] | 10 | setPrkOpableTime(12) | [7 empty] | Sleep_092
[6 empty] | 11 | Key_off() | Obj_Target_OK("BLTN_CAM_RecSta_OWP", 0x1) inspectEvent_obj("BLTN_CAM_HU_UI_Mode", 500) check_timeout_NM_Msg(10000) Check_EthNM_Timeout(10000) |  |  |  | Ready Sleep State |  |  | Sleep_092
[6 empty] | 12 | Disable_Tx() | inspectTimeout_obj("BLTN_CAM_HU_UI_Mode", 500) check_timeout_NM_Msg(10000) Check_EthNM_Timeout(10000) |  |  |  | Prepare Bus Sleep → Bus Sleep |  |  | Sleep_092
[6 empty] | 13 | Link_Down() | [7 empty] | Sleep_092
[6 empty] | 14 | inspectTimeout_obj("BLTN_CAM_HU_UI_Mode", 500) | EvtSW_indCheck("OWP") | [6 empty] | Sleep_092
[6 empty] | 15 |  | Parking_Dark_Current() | [6 empty] | Sleep_092
Sleep_093 | ▪ Requirement-based test | ▪ Requirements Analysis | 원격시동 유저 시나리오 | 원격시동③: 운전석_탑승→ 모션녹화 →Sleep | ▪ 빌트인캠 부팅 완료 ▪ BLTN_CAM_State = 0x0 (BLTN_CAM Valid) ▪ BLTN_CAM_SD_Card_State = 0x0 (Good) ▪ 연관 제어기 CAN/Ethernet 통신 가능 상태 ▪ 전원 : Key On ▪ 전압 : 12V | 1 | Run_matched_TestCase("GEN:ALL", "HU:ALL", "BATT:ALL", "Nation:ALL", "HighVol:ALL", "MotionTC:O") | [7 empty] | Sleep_093
[6 empty] | 2 | Touch_Built_In_CAM_Icon() | Obj_Target_OK("BLTN_CAM_HU_UI_Mode", 0x1) |  |  |  | Bus Sleep → Repeat Message State → Normal State |  |  | Sleep_093
[6 empty] | 3 | Write_Obj_v1_v2("BLTN_CAM_Rec_OWD_NvalueSet", 2, 3) Write_Obj_v1_v2("BLTN_CAM_Rec_DEV_NvalueSet", 2, 3) Write_Obj_v1_v2("BLTN_CAM_Rec_OWP_NvalueSet", 1, 3) Write_Obj_v1_v2("BLTN_CAM_Rec_PEV_NvalueSet", 1, 3) Write_Obj_v1_v2("BLTN_CAM_PMD_NvalueSet", 2, 3) setPrkOpableTime(12) Touch_ccNC_Home_Icon() | Obj_Target_OK("BLTN_CAM_Set_PMD", 0x2) | [6 empty] | Sleep_093
[6 empty] | 4 | Key_off() | Obj_Target_NG("BLTN_CAM_RecSta_PMD", 0x0) inspectEvent_obj("BLTN_CAM_HU_UI_Mode", 500) check_timeout_NM_Msg(10000) Check_EthNM_Timeout(10000) |  |  |  | Ready Sleep State |  |  | Sleep_093
[6 empty] | 5 | Enable_Machine_Tx() IGN=1 print_string("원격 시동") | Obj_Target_OK("BLTN_CAM_RecSta_OWD", 0x1) | [6 empty] | Sleep_093
[6 empty] | 6 | Write_Obj(Warn_DrvDrSwSta, 0x00) | [7 empty] | Sleep_093
[6 empty] | 7 | Write_Obj(Warn_DrvDrSwSta, 0x01) | [7 empty] | Sleep_093
[6 empty] | 8 | Write_Obj(Warn_DrvDrSwSta, 0x00) | [7 empty] | Sleep_093
[6 empty] | 9 | CameraCrash() | Obj_Target_OK("BLTN_CAM_RecSta_DEV", 0x1) | [6 empty] | Sleep_093
[6 empty] | 10 | setPrkOpableTime(12) | [7 empty] | Sleep_093
[6 empty] | 11 | Key_off() | Obj_Target_OK("BLTN_CAM_RecSta_OWP", 0x0) inspectEvent_obj("BLTN_CAM_HU_UI_Mode", 500) check_timeout_NM_Msg(10000) Check_EthNM_Timeout(10000) |  |  |  | Ready Sleep State |  |  | Sleep_093
[6 empty] | 12 | CameraCrash() | Obj_Target_OK("BLTN_CAM_RecSta_PMD", 0x1) | [6 empty] | Sleep_093
[6 empty] | 13 | Disable_Tx() | inspectTimeout_obj("BLTN_CAM_HU_UI_Mode", 500) check_timeout_NM_Msg(10000) Check_EthNM_Timeout(10000) |  |  |  | Prepare Bus Sleep → Bus Sleep |  |  | Sleep_093
[6 empty] | 14 | Link_Down() | [7 empty] | Sleep_093
[6 empty] | 15 |  | Standby_PMD_DarkCurrent() | [6 empty] | Sleep_093
Sleep_094 | ▪ Requirement-based test | ▪ Requirements Analysis | 원격시동 유저 시나리오 | 원격시동③: 보조석_탑승→ 모션녹화 →Sleep | ▪ 빌트인캠 부팅 완료 ▪ BLTN_CAM_State = 0x0 (BLTN_CAM Valid) ▪ BLTN_CAM_SD_Card_State = 0x0 (Good) ▪ 연관 제어기 CAN/Ethernet 통신 가능 상태 ▪ 전원 : Key On ▪ 전압 : 12V | 1 | Run_matched_TestCase("GEN:ALL", "HU:ALL", "BATT:ALL", "Nation:ALL", "HighVol:ALL", "MotionTC:O") | [7 empty] | Sleep_094
[6 empty] | 2 | Touch_Built_In_CAM_Icon() | Obj_Target_OK("BLTN_CAM_HU_UI_Mode", 0x1) |  |  |  | Bus Sleep → Repeat Message State → Normal State |  |  | Sleep_094
[6 empty] | 3 | Write_Obj_v1_v2("BLTN_CAM_Rec_OWD_NvalueSet", 2, 3) Write_Obj_v1_v2("BLTN_CAM_Rec_DEV_NvalueSet", 2, 3) Write_Obj_v1_v2("BLTN_CAM_Rec_OWP_NvalueSet", 1, 3) Write_Obj_v1_v2("BLTN_CAM_Rec_PEV_NvalueSet", 1, 3) Write_Obj_v1_v2("BLTN_CAM_PMD_NvalueSet", 2, 3) setPrkOpableTime(12) Touch_ccNC_Home_Icon() | Obj_Target_OK("BLTN_CAM_Set_PMD", 0x2) | [6 empty] | Sleep_094
[6 empty] | 4 | Key_off() | Obj_Target_NG("BLTN_CAM_RecSta_PMD", 0x0) inspectEvent_obj("BLTN_CAM_HU_UI_Mode", 500) check_timeout_NM_Msg(10000) Check_EthNM_Timeout(10000) |  |  |  | Ready Sleep State |  |  | Sleep_094
[6 empty] | 5 | Enable_Machine_Tx() IGN=1 print_string("원격 시동") | Obj_Target_OK("BLTN_CAM_RecSta_OWD", 0x1) | [6 empty] | Sleep_094
[6 empty] | 6 | Write_Obj(Warn_AsstDrSwSta, 0x00) | [7 empty] | Sleep_094
[6 empty] | 7 | Write_Obj(Warn_AsstDrSwSta, 0x01) | [7 empty] | Sleep_094
[6 empty] | 8 | Write_Obj(Warn_AsstDrSwSta, 0x00) | [7 empty] | Sleep_094
[6 empty] | 9 | CameraCrash() | Obj_Target_OK("BLTN_CAM_RecSta_DEV", 0x1) | [6 empty] | Sleep_094
[6 empty] | 10 | setPrkOpableTime(12) | [7 empty] | Sleep_094
[6 empty] | 11 | Key_off() | Obj_Target_OK("BLTN_CAM_RecSta_OWP", 0x0) inspectEvent_obj("BLTN_CAM_HU_UI_Mode", 500) check_timeout_NM_Msg(10000) Check_EthNM_Timeout(10000) |  |  |  | Ready Sleep State |  |  | Sleep_094
[6 empty] | 12 | CameraCrash() | Obj_Target_OK("BLTN_CAM_RecSta_PMD", 0x1) | [6 empty] | Sleep_094
[6 empty] | 13 | Disable_Tx() | inspectTimeout_obj("BLTN_CAM_HU_UI_Mode", 500) check_timeout_NM_Msg(10000) Check_EthNM_Timeout(10000) |  |  |  | Prepare Bus Sleep → Bus Sleep |  |  | Sleep_094
[6 empty] | 14 | Link_Down() | [7 empty] | Sleep_094
[6 empty] | 15 |  | Standby_PMD_DarkCurrent() | [6 empty] | Sleep_094
Sleep_095 | ▪ Requirement-based test | ▪ Requirements Analysis | 원격시동 유저 시나리오 | 원격시동③: RrRt_탑승→ 모션녹화 →Sleep | ▪ 빌트인캠 부팅 완료 ▪ BLTN_CAM_State = 0x0 (BLTN_CAM Valid) ▪ BLTN_CAM_SD_Card_State = 0x0 (Good) ▪ 연관 제어기 CAN/Ethernet 통신 가능 상태 ▪ 전원 : Key On ▪ 전압 : 12V | 1 | Run_matched_TestCase("GEN:ALL", "HU:ALL", "BATT:ALL", "Nation:ALL", "HighVol:ALL", "MotionTC:O") | [7 empty] | Sleep_095
[6 empty] | 2 | Touch_Built_In_CAM_Icon() | Obj_Target_OK("BLTN_CAM_HU_UI_Mode", 0x1) |  |  |  | Bus Sleep → Repeat Message State → Normal State |  |  | Sleep_095
[6 empty] | 3 | Write_Obj_v1_v2("BLTN_CAM_Rec_OWD_NvalueSet", 2, 3) Write_Obj_v1_v2("BLTN_CAM_Rec_DEV_NvalueSet", 2, 3) Write_Obj_v1_v2("BLTN_CAM_Rec_OWP_NvalueSet", 1, 3) Write_Obj_v1_v2("BLTN_CAM_Rec_PEV_NvalueSet", 1, 3) Write_Obj_v1_v2("BLTN_CAM_PMD_NvalueSet", 2, 3) setPrkOpableTime(12) Touch_ccNC_Home_Icon() | Obj_Target_OK("BLTN_CAM_Set_PMD", 0x2) | [6 empty] | Sleep_095
[6 empty] | 4 | Key_off() | Obj_Target_NG("BLTN_CAM_RecSta_PMD", 0x0) inspectEvent_obj("BLTN_CAM_HU_UI_Mode", 500) check_timeout_NM_Msg(10000) Check_EthNM_Timeout(10000) |  |  |  | Ready Sleep State |  |  | Sleep_095
[6 empty] | 5 | Enable_Machine_Tx() IGN=1 print_string("원격 시동") | Obj_Target_OK("BLTN_CAM_RecSta_OWD", 0x1) | [6 empty] | Sleep_095
[6 empty] | 6 | Write_Obj(Warn_RrRtDrSwSta, 0x00) | [7 empty] | Sleep_095
[6 empty] | 7 | Write_Obj(Warn_RrRtDrSwSta, 0x01) | [7 empty] | Sleep_095
[6 empty] | 8 | Write_Obj(Warn_RrRtDrSwSta, 0x00) | [7 empty] | Sleep_095
[6 empty] | 9 | CameraCrash() | Obj_Target_OK("BLTN_CAM_RecSta_DEV", 0x1) | [6 empty] | Sleep_095
[6 empty] | 10 | setPrkOpableTime(12) | [7 empty] | Sleep_095
[6 empty] | 11 | Key_off() | Obj_Target_NG("BLTN_CAM_RecSta_PMD", 0x0) inspectEvent_obj("BLTN_CAM_HU_UI_Mode", 500) check_timeout_NM_Msg(10000) Check_EthNM_Timeout(10000) |  |  |  | Ready Sleep State |  |  | Sleep_095
[6 empty] | 12 | Disable_Tx() | inspectTimeout_obj("BLTN_CAM_HU_UI_Mode", 500) check_timeout_NM_Msg(10000) Check_EthNM_Timeout(10000) |  |  |  | Prepare Bus Sleep → Bus Sleep |  |  | Sleep_095
[6 empty] | 13 | Link_Down() | [7 empty] | Sleep_095
[6 empty] | 14 |  | Standby_PMD_DarkCurrent() | [6 empty] | Sleep_095
Sleep_096 | ▪ Requirement-based test | ▪ Requirements Analysis | 원격시동 유저 시나리오 | 원격시동③: RrLft_탑승→ 모션녹화 →Sleep | ▪ 빌트인캠 부팅 완료 ▪ BLTN_CAM_State = 0x0 (BLTN_CAM Valid) ▪ BLTN_CAM_SD_Card_State = 0x0 (Good) ▪ 연관 제어기 CAN/Ethernet 통신 가능 상태 ▪ 전원 : Key On ▪ 전압 : 12V | 1 | Run_matched_TestCase("GEN:ALL", "HU:ALL", "BATT:ALL", "Nation:ALL", "HighVol:ALL", "MotionTC:O") | [7 empty] | Sleep_096
[6 empty] | 2 | Touch_Built_In_CAM_Icon() | Obj_Target_OK("BLTN_CAM_HU_UI_Mode", 0x1) |  |  |  | Bus Sleep → Repeat Message State → Normal State |  |  | Sleep_096
[6 empty] | 3 | Write_Obj_v1_v2("BLTN_CAM_Rec_OWD_NvalueSet", 2, 3) Write_Obj_v1_v2("BLTN_CAM_Rec_DEV_NvalueSet", 2, 3) Write_Obj_v1_v2("BLTN_CAM_Rec_OWP_NvalueSet", 1, 3) Write_Obj_v1_v2("BLTN_CAM_Rec_PEV_NvalueSet", 1, 3) Write_Obj_v1_v2("BLTN_CAM_PMD_NvalueSet", 2, 3) setPrkOpableTime(12) Touch_ccNC_Home_Icon() | Obj_Target_OK("BLTN_CAM_Set_PMD", 0x2) | [6 empty] | Sleep_096
[6 empty] | 4 | Key_off() | Obj_Target_NG("BLTN_CAM_RecSta_PMD", 0x0) inspectEvent_obj("BLTN_CAM_HU_UI_Mode", 500) check_timeout_NM_Msg(10000) Check_EthNM_Timeout(10000) |  |  |  | Ready Sleep State |  |  | Sleep_096
[6 empty] | 5 | Enable_Machine_Tx() IGN=1 print_string("원격 시동") | Obj_Target_OK("BLTN_CAM_RecSta_OWD", 0x1) | [6 empty] | Sleep_096
[6 empty] | 6 | Write_Obj(Warn_RrLftDrSwSta, 0x00) | [7 empty] | Sleep_096
[6 empty] | 7 | Write_Obj(Warn_RrLftDrSwSta, 0x01) | [7 empty] | Sleep_096
[6 empty] | 8 | Write_Obj(Warn_RrLftDrSwSta, 0x00) | [7 empty] | Sleep_096
[6 empty] | 9 | CameraCrash() | Obj_Target_OK("BLTN_CAM_RecSta_DEV", 0x1) | [6 empty] | Sleep_096
[6 empty] | 10 | setPrkOpableTime(12) | [7 empty] | Sleep_096
[6 empty] | 11 | Key_off() | Obj_Target_NG("BLTN_CAM_RecSta_PMD", 0x0) inspectEvent_obj("BLTN_CAM_HU_UI_Mode", 500) check_timeout_NM_Msg(10000) Check_EthNM_Timeout(10000) |  |  |  | Ready Sleep State |  |  | Sleep_096
[6 empty] | 12 | Disable_Tx() | inspectTimeout_obj("BLTN_CAM_HU_UI_Mode", 500) check_timeout_NM_Msg(10000) Check_EthNM_Timeout(10000) |  |  |  | Prepare Bus Sleep → Bus Sleep |  |  | Sleep_096
[6 empty] | 13 | Link_Down() | [7 empty] | Sleep_096
[6 empty] | 14 |  | Standby_PMD_DarkCurrent() | [6 empty] | Sleep_096
Sleep_097 | ▪ Requirement-based test | ▪ Requirements Analysis | 원격시동 유저 시나리오 | 원격시동③: 트렁크_탑승→ 모션녹화 →Sleep | ▪ 빌트인캠 부팅 완료 ▪ BLTN_CAM_State = 0x0 (BLTN_CAM Valid) ▪ BLTN_CAM_SD_Card_State = 0x0 (Good) ▪ 연관 제어기 CAN/Ethernet 통신 가능 상태 ▪ 전원 : Key On ▪ 전압 : 12V | 1 | Run_matched_TestCase("GEN:ALL", "HU:ALL", "BATT:ALL", "Nation:ALL", "HighVol:ALL", "MotionTC:O") | [7 empty] | Sleep_097
[6 empty] | 2 | Touch_Built_In_CAM_Icon() | Obj_Target_OK("BLTN_CAM_HU_UI_Mode", 0x1) |  |  |  | Bus Sleep → Repeat Message State → Normal State |  |  | Sleep_097
[6 empty] | 3 | Write_Obj_v1_v2("BLTN_CAM_Rec_OWD_NvalueSet", 2, 3) Write_Obj_v1_v2("BLTN_CAM_Rec_DEV_NvalueSet", 2, 3) Write_Obj_v1_v2("BLTN_CAM_Rec_OWP_NvalueSet", 1, 3) Write_Obj_v1_v2("BLTN_CAM_Rec_PEV_NvalueSet", 1, 3) Write_Obj_v1_v2("BLTN_CAM_PMD_NvalueSet", 2, 3) setPrkOpableTime(12) Touch_ccNC_Home_Icon() | Obj_Target_OK("BLTN_CAM_Set_PMD", 0x2) | [6 empty] | Sleep_097
[6 empty] | 4 | Key_off() | Obj_Target_NG("BLTN_CAM_RecSta_PMD", 0x0) inspectEvent_obj("BLTN_CAM_HU_UI_Mode", 500) check_timeout_NM_Msg(10000) Check_EthNM_Timeout(10000) |  |  |  | Ready Sleep State |  |  | Sleep_097
[6 empty] | 5 | Enable_Machine_Tx() IGN=1 print_string("원격 시동") | Obj_Target_OK("BLTN_CAM_RecSta_OWD", 0x1) | [6 empty] | Sleep_097
[6 empty] | 6 | Write_Obj(Trunk_TrnkTlgtSwSta, 0x00) | [7 empty] | Sleep_097
[6 empty] | 7 | Write_Obj(Trunk_TrnkTlgtSwSta, 0x01) | [7 empty] | Sleep_097
[6 empty] | 8 | Write_Obj(Trunk_TrnkTlgtSwSta, 0x00) | [7 empty] | Sleep_097
[6 empty] | 9 | CameraCrash() | Obj_Target_OK("BLTN_CAM_RecSta_DEV", 0x1) | [6 empty] | Sleep_097
[6 empty] | 10 | setPrkOpableTime(12) | [7 empty] | Sleep_097
[6 empty] | 11 | Key_off() | Obj_Target_NG("BLTN_CAM_RecSta_PMD", 0x0) inspectEvent_obj("BLTN_CAM_HU_UI_Mode", 500) check_timeout_NM_Msg(10000) Check_EthNM_Timeout(10000) |  |  |  | Ready Sleep State |  |  | Sleep_097
[6 empty] | 12 | Disable_Tx() | inspectTimeout_obj("BLTN_CAM_HU_UI_Mode", 500) check_timeout_NM_Msg(10000) Check_EthNM_Timeout(10000) |  |  |  | Prepare Bus Sleep → Bus Sleep |  |  | Sleep_097
[6 empty] | 13 | Link_Down() | [7 empty] | Sleep_097
[6 empty] | 14 |  | Standby_PMD_DarkCurrent() | [6 empty] | Sleep_097
Sleep_098 | ▪ Requirement-based test | ▪ Requirements Analysis | 원격시동 유저 시나리오 | 원격시동④: 운전석_탑승→수동녹화→Sleep | ▪ 빌트인캠 부팅 완료 ▪ BLTN_CAM_State = 0x0 (BLTN_CAM Valid) ▪ BLTN_CAM_SD_Card_State = 0x0 (Good) ▪ 연관 제어기 CAN/Ethernet 통신 가능 상태 ▪ 전원 : Key On ▪ 전압 : 12V | 1 | Run_matched_TestCase("GEN:ALL", "HU:ALL", "BATT:ALL", "Nation:ALL", "HighVol:ALL", "MotionTC:X") | [7 empty] | Sleep_098
[6 empty] | 2 | Touch_Built_In_CAM_Icon() | Obj_Target_OK("BLTN_CAM_HU_UI_Mode", 0x1) |  |  |  | Bus Sleep → Repeat Message State → Normal State |  |  | Sleep_098
[6 empty] | 3 | Write_Obj_v1_v2("BLTN_CAM_Rec_OWD_NvalueSet", 2, 3) Write_Obj_v1_v2("BLTN_CAM_Rec_DEV_NvalueSet", 2, 3) Write_Obj_v1_v2("BLTN_CAM_Rec_OWP_NvalueSet", 2, 3) Write_Obj_v1_v2("BLTN_CAM_Rec_PEV_NvalueSet", 1, 3) setPrkOpableTime(12) Touch_ccNC_Home_Icon() | Obj_Target_OK("BLTN_CAM_RecSet_OWP", 0x2) | [6 empty] | Sleep_098
[6 empty] | 4 | Key_off() | Obj_Target_OK("BLTN_CAM_RecSta_OWP", 0x1) inspectEvent_obj("BLTN_CAM_HU_UI_Mode", 500) check_timeout_NM_Msg(10000) Check_EthNM_Timeout(10000) |  |  |  | Ready Sleep State |  |  | Sleep_098
[6 empty] | 5 | Enable_Machine_Tx() IGN=1 print_string("원격 시동") | Obj_Target_OK("BLTN_CAM_RecSta_OWD", 0x1) | [6 empty] | Sleep_098
[6 empty] | 6 | Write_Obj(Warn_DrvDrSwSta, 0x00) | [7 empty] | Sleep_098
[6 empty] | 7 | Write_Obj(Warn_DrvDrSwSta, 0x01) | [7 empty] | Sleep_098
[6 empty] | 8 | Write_Obj(Warn_DrvDrSwSta, 0x00) | [7 empty] | Sleep_098
[6 empty] | 9 | Event_SW(500,1,0) | Obj_Target_OK("BLTN_CAM_RecSta_MAR", 0x1) | [6 empty] | Sleep_098
[6 empty] | 10 | setPrkOpableTime(12) | [7 empty] | Sleep_098
[6 empty] | 11 | Key_off() | Obj_Target_OK("BLTN_CAM_RecSta_OWP", 0x1) inspectEvent_obj("BLTN_CAM_HU_UI_Mode", 500) check_timeout_NM_Msg(10000) Check_EthNM_Timeout(10000) |  |  |  | Ready Sleep State |  |  | Sleep_098
[6 empty] | 12 | Disable_Tx() | inspectTimeout_obj("BLTN_CAM_HU_UI_Mode", 500) check_timeout_NM_Msg(10000) Check_EthNM_Timeout(10000) |  |  |  | Prepare Bus Sleep → Bus Sleep |  |  | Sleep_098
[6 empty] | 13 | Link_Down() | EvtSW_indCheck("OWP") | [6 empty] | Sleep_098
[6 empty] | 14 |  | Parking_Dark_Current() | [6 empty] | Sleep_098
Sleep_099 | ▪ Requirement-based test | ▪ Requirements Analysis | 원격시동 유저 시나리오 | 원격시동④: 보조석_탑승→수동녹화→Sleep | ▪ 빌트인캠 부팅 완료 ▪ BLTN_CAM_State = 0x0 (BLTN_CAM Valid) ▪ BLTN_CAM_SD_Card_State = 0x0 (Good) ▪ 연관 제어기 CAN/Ethernet 통신 가능 상태 ▪ 전원 : Key On ▪ 전압 : 12V | 1 | Run_matched_TestCase("GEN:ALL", "HU:ALL", "BATT:ALL", "Nation:ALL", "HighVol:ALL", "MotionTC:X") | [7 empty] | Sleep_099
[6 empty] | 2 | Touch_Built_In_CAM_Icon() | Obj_Target_OK("BLTN_CAM_HU_UI_Mode", 0x1) |  |  |  | Bus Sleep → Repeat Message State → Normal State |  |  | Sleep_099
[6 empty] | 3 | Write_Obj_v1_v2("BLTN_CAM_Rec_OWD_NvalueSet", 2, 3) Write_Obj_v1_v2("BLTN_CAM_Rec_DEV_NvalueSet", 2, 3) Write_Obj_v1_v2("BLTN_CAM_Rec_OWP_NvalueSet", 2, 3) Write_Obj_v1_v2("BLTN_CAM_Rec_PEV_NvalueSet", 1, 3) setPrkOpableTime(12) Touch_ccNC_Home_Icon() | Obj_Target_OK("BLTN_CAM_RecSet_OWP", 0x2) | [6 empty] | Sleep_099
[6 empty] | 4 | Key_off() | Obj_Target_OK("BLTN_CAM_RecSta_OWP", 0x1) inspectEvent_obj("BLTN_CAM_HU_UI_Mode", 500) check_timeout_NM_Msg(10000) Check_EthNM_Timeout(10000) |  |  |  | Ready Sleep State |  |  | Sleep_099
[6 empty] | 5 | Enable_Machine_Tx() IGN=1 print_string("원격 시동") | Obj_Target_OK("BLTN_CAM_RecSta_OWD", 0x1) | [6 empty] | Sleep_099
[6 empty] | 6 | Write_Obj(Warn_AsstDrSwSta, 0x00) | [7 empty] | Sleep_099
[6 empty] | 7 | Write_Obj(Warn_AsstDrSwSta, 0x01) | [7 empty] | Sleep_099
[6 empty] | 8 | Write_Obj(Warn_AsstDrSwSta, 0x00) | [7 empty] | Sleep_099
[6 empty] | 9 | Event_SW(500,1,0) | Obj_Target_OK("BLTN_CAM_RecSta_MAR", 0x1) | [6 empty] | Sleep_099
[6 empty] | 10 | setPrkOpableTime(12) | [7 empty] | Sleep_099
[6 empty] | 11 | Key_off() | Obj_Target_OK("BLTN_CAM_RecSta_OWP", 0x1) inspectEvent_obj("BLTN_CAM_HU_UI_Mode", 500) check_timeout_NM_Msg(10000) Check_EthNM_Timeout(10000) |  |  |  | Ready Sleep State |  |  | Sleep_099
[6 empty] | 12 | Disable_Tx() | inspectTimeout_obj("BLTN_CAM_HU_UI_Mode", 500) check_timeout_NM_Msg(10000) Check_EthNM_Timeout(10000) |  |  |  | Prepare Bus Sleep → Bus Sleep |  |  | Sleep_099
[6 empty] | 13 | Link_Down() | [7 empty] | Sleep_099
[6 empty] | 14 | inspectTimeout_obj("BLTN_CAM_HU_UI_Mode", 500) | EvtSW_indCheck("OWP") | [6 empty] | Sleep_099
[6 empty] | 15 |  | Parking_Dark_Current() | [6 empty] | Sleep_099
Sleep_100 | ▪ Requirement-based test | ▪ Requirements Analysis | 원격시동 유저 시나리오 | 원격시동④: RrRt_탑승→수동녹화→Sleep | ▪ 빌트인캠 부팅 완료 ▪ BLTN_CAM_State = 0x0 (BLTN_CAM Valid) ▪ BLTN_CAM_SD_Card_State = 0x0 (Good) ▪ 연관 제어기 CAN/Ethernet 통신 가능 상태 ▪ 전원 : Key On ▪ 전압 : 12V | 1 | Run_matched_TestCase("GEN:ALL", "HU:ALL", "BATT:ALL", "Nation:ALL", "HighVol:ALL", "MotionTC:X") | [7 empty] | Sleep_100
[6 empty] | 2 | Touch_Built_In_CAM_Icon() | Obj_Target_OK("BLTN_CAM_HU_UI_Mode", 0x1) |  |  |  | Bus Sleep → Repeat Message State → Normal State |  |  | Sleep_100
[6 empty] | 3 | Write_Obj_v1_v2("BLTN_CAM_Rec_OWD_NvalueSet", 2, 3) Write_Obj_v1_v2("BLTN_CAM_Rec_DEV_NvalueSet", 2, 3) Write_Obj_v1_v2("BLTN_CAM_Rec_OWP_NvalueSet", 2, 3) Write_Obj_v1_v2("BLTN_CAM_Rec_PEV_NvalueSet", 1, 3) setPrkOpableTime(12) Touch_ccNC_Home_Icon() | Obj_Target_OK("BLTN_CAM_RecSet_OWP", 0x2) | [6 empty] | Sleep_100
[6 empty] | 4 | Key_off() | Obj_Target_OK("BLTN_CAM_RecSta_OWP", 0x1) inspectEvent_obj("BLTN_CAM_HU_UI_Mode", 500) check_timeout_NM_Msg(10000) Check_EthNM_Timeout(10000) |  |  |  | Ready Sleep State |  |  | Sleep_100
[6 empty] | 5 | Enable_Machine_Tx() IGN=1 print_string("원격 시동") | Obj_Target_OK("BLTN_CAM_RecSta_OWD", 0x1) | [6 empty] | Sleep_100
[6 empty] | 6 | Write_Obj(Warn_RrRtDrSwSta, 0x00) | [7 empty] | Sleep_100
[6 empty] | 7 | Write_Obj(Warn_RrRtDrSwSta, 0x01) | [7 empty] | Sleep_100
[6 empty] | 8 | Write_Obj(Warn_RrRtDrSwSta, 0x00) | [7 empty] | Sleep_100
[6 empty] | 9 | Event_SW(500,1,0) | Obj_Target_OK("BLTN_CAM_RecSta_MAR", 0x1) | [6 empty] | Sleep_100
[6 empty] | 10 | setPrkOpableTime(12) | [7 empty] | Sleep_100
[6 empty] | 11 | Key_off() | Obj_Target_OK("BLTN_CAM_RecSta_OWP", 0x1) inspectEvent_obj("BLTN_CAM_HU_UI_Mode", 500) check_timeout_NM_Msg(10000) Check_EthNM_Timeout(10000) |  |  |  | Ready Sleep State |  |  | Sleep_100
[6 empty] | 12 | Disable_Tx() | inspectTimeout_obj("BLTN_CAM_HU_UI_Mode", 500) check_timeout_NM_Msg(10000) Check_EthNM_Timeout(10000) |  |  |  | Prepare Bus Sleep → Bus Sleep |  |  | Sleep_100
[6 empty] | 13 | Link_Down() | EvtSW_indCheck("OWP") | [6 empty] | Sleep_100
[6 empty] | 14 |  | Parking_Dark_Current() | [6 empty] | Sleep_100
Sleep_101 | ▪ Requirement-based test | ▪ Requirements Analysis | 원격시동 유저 시나리오 | 원격시동④: RrLft_탑승→수동녹화→Sleep | ▪ 빌트인캠 부팅 완료 ▪ BLTN_CAM_State = 0x0 (BLTN_CAM Valid) ▪ BLTN_CAM_SD_Card_State = 0x0 (Good) ▪ 연관 제어기 CAN/Ethernet 통신 가능 상태 ▪ 전원 : Key On ▪ 전압 : 12V | 1 | Run_matched_TestCase("GEN:ALL", "HU:ALL", "BATT:ALL", "Nation:ALL", "HighVol:ALL", "MotionTC:X") | [7 empty] | Sleep_101
[6 empty] | 2 | Touch_Built_In_CAM_Icon() | Obj_Target_OK("BLTN_CAM_HU_UI_Mode", 0x1) |  |  |  | Bus Sleep → Repeat Message State → Normal State |  |  | Sleep_101
[6 empty] | 3 | Write_Obj_v1_v2("BLTN_CAM_Rec_OWD_NvalueSet", 2, 3) Write_Obj_v1_v2("BLTN_CAM_Rec_DEV_NvalueSet", 2, 3) Write_Obj_v1_v2("BLTN_CAM_Rec_OWP_NvalueSet", 2, 3) Write_Obj_v1_v2("BLTN_CAM_Rec_PEV_NvalueSet", 1, 3) setPrkOpableTime(12) Touch_ccNC_Home_Icon() | Obj_Target_OK("BLTN_CAM_RecSet_OWP", 0x2) | [6 empty] | Sleep_101
[6 empty] | 4 | Key_off() | Obj_Target_OK("BLTN_CAM_RecSta_OWP", 0x1) inspectEvent_obj("BLTN_CAM_HU_UI_Mode", 500) check_timeout_NM_Msg(10000) Check_EthNM_Timeout(10000) |  |  |  | Ready Sleep State |  |  | Sleep_101
[6 empty] | 5 | Enable_Machine_Tx() IGN=1 print_string("원격 시동") | Obj_Target_OK("BLTN_CAM_RecSta_OWD", 0x1) | [6 empty] | Sleep_101
[6 empty] | 6 | Write_Obj(Warn_RrLftDrSwSta, 0x00) | [7 empty] | Sleep_101
[6 empty] | 7 | Write_Obj(Warn_RrLftDrSwSta, 0x01) | [7 empty] | Sleep_101
[6 empty] | 8 | Write_Obj(Warn_RrLftDrSwSta, 0x00) | [7 empty] | Sleep_101
[6 empty] | 9 | Event_SW(500,1,0) | Obj_Target_OK("BLTN_CAM_RecSta_MAR", 0x1) | [6 empty] | Sleep_101
[6 empty] | 10 | setPrkOpableTime(12) | [7 empty] | Sleep_101
[6 empty] | 11 | Key_off() | Obj_Target_OK("BLTN_CAM_RecSta_OWP", 0x1) inspectEvent_obj("BLTN_CAM_HU_UI_Mode", 500) check_timeout_NM_Msg(10000) Check_EthNM_Timeout(10000) |  |  |  | Ready Sleep State |  |  | Sleep_101
[6 empty] | 12 | Disable_Tx() | inspectTimeout_obj("BLTN_CAM_HU_UI_Mode", 500) check_timeout_NM_Msg(10000) Check_EthNM_Timeout(10000) |  |  |  | Prepare Bus Sleep → Bus Sleep |  |  | Sleep_101
[6 empty] | 13 | Link_Down() | EvtSW_indCheck("OWP") | [6 empty] | Sleep_101
[6 empty] | 14 |  | Parking_Dark_Current() | [6 empty] | Sleep_101
Sleep_102 | ▪ Requirement-based test | ▪ Requirements Analysis | 원격시동 유저 시나리오 | 원격시동⑤: 운전석_탑승→충격→시동→Sleep | ▪ 빌트인캠 부팅 완료 ▪ BLTN_CAM_State = 0x0 (BLTN_CAM Valid) ▪ BLTN_CAM_SD_Card_State = 0x0 (Good) ▪ 연관 제어기 CAN/Ethernet 통신 가능 상태 ▪ 전원 : Key On ▪ 전압 : 12V | 1 | Run_matched_TestCase("GEN:ALL", "HU:ALL", "BATT:ALL", "Nation:ALL", "HighVol:ALL", "MotionTC:X") | [7 empty] | Sleep_102
[6 empty] | 2 | Touch_Built_In_CAM_Icon() | Obj_Target_OK("BLTN_CAM_HU_UI_Mode", 0x1) |  |  |  | Bus Sleep → Repeat Message State → Normal State |  |  | Sleep_102
[6 empty] | 3 | Write_Obj_v1_v2("BLTN_CAM_Rec_OWD_NvalueSet", 2, 3) Write_Obj_v1_v2("BLTN_CAM_Rec_DEV_NvalueSet", 2, 3) Write_Obj_v1_v2("BLTN_CAM_Rec_OWP_NvalueSet", 2, 3) Write_Obj_v1_v2("BLTN_CAM_Rec_PEV_NvalueSet", 1, 3) setPrkOpableTime(12) Touch_ccNC_Home_Icon() | Obj_Target_OK("BLTN_CAM_RecSet_OWP", 0x2) | [6 empty] | Sleep_102
[6 empty] | 4 | Key_off() | Obj_Target_OK("BLTN_CAM_RecSta_OWP", 0x1) inspectEvent_obj("BLTN_CAM_HU_UI_Mode", 500) check_timeout_NM_Msg(10000) Check_EthNM_Timeout(10000) |  |  |  | Ready Sleep State |  |  | Sleep_102
[6 empty] | 5 | Enable_Machine_Tx() IGN=1 print_string("원격 시동") | Obj_Target_OK("BLTN_CAM_RecSta_OWD", 0x1) | [6 empty] | Sleep_102
[6 empty] | 6 | Write_Obj(Warn_DrvDrSwSta, 0x00) | [7 empty] | Sleep_102
[6 empty] | 7 | Write_Obj(Warn_DrvDrSwSta, 0x01) | [7 empty] | Sleep_102
[6 empty] | 8 | Write_Obj(Warn_DrvDrSwSta, 0x00) | [7 empty] | Sleep_102
[6 empty] | 9 | CameraCrash() | Obj_Target_OK("BLTN_CAM_RecSta_DEV", 0x1) | [6 empty] | Sleep_102
[6 empty] | 10 | ACC_IGN_ON() | inspectEvent_obj("BLTN_CAM_HU_UI_Mode", 500) | [6 empty] | Sleep_102
[6 empty] | 11 | setPrkOpableTime(12) | [7 empty] | Sleep_102
[6 empty] | 12 | Key_off() | Obj_Target_OK("BLTN_CAM_RecSta_OWP", 0x1) inspectEvent_obj("BLTN_CAM_HU_UI_Mode", 500) check_timeout_NM_Msg(10000) Check_EthNM_Timeout(10000) |  |  |  | Ready Sleep State |  |  | Sleep_102
[6 empty] | 13 | Disable_Tx() | inspectTimeout_obj("BLTN_CAM_HU_UI_Mode", 500) check_timeout_NM_Msg(10000) Check_EthNM_Timeout(10000) |  |  |  | Prepare Bus Sleep → Bus Sleep |  |  | Sleep_102
[6 empty] | 14 | Link_Down() | EvtSW_indCheck("OWP") | [6 empty] | Sleep_102
[6 empty] | 15 |  | Parking_Dark_Current() | [6 empty] | Sleep_102
Sleep_103 | ▪ Requirement-based test | ▪ Requirements Analysis | 원격시동 유저 시나리오 | 원격시동⑤: 보조석_탑승→충격→시동→Sleep | ▪ 빌트인캠 부팅 완료 ▪ BLTN_CAM_State = 0x0 (BLTN_CAM Valid) ▪ BLTN_CAM_SD_Card_State = 0x0 (Good) ▪ 연관 제어기 CAN/Ethernet 통신 가능 상태 ▪ 전원 : Key On ▪ 전압 : 12V | 1 | Run_matched_TestCase("GEN:ALL", "HU:ALL", "BATT:ALL", "Nation:ALL", "HighVol:ALL", "MotionTC:X") | [7 empty] | Sleep_103
[6 empty] | 2 | Touch_Built_In_CAM_Icon() | Obj_Target_OK("BLTN_CAM_HU_UI_Mode", 0x1) |  |  |  | Bus Sleep → Repeat Message State → Normal State |  |  | Sleep_103
[6 empty] | 3 | Write_Obj_v1_v2("BLTN_CAM_Rec_OWD_NvalueSet", 2, 3) Write_Obj_v1_v2("BLTN_CAM_Rec_DEV_NvalueSet", 2, 3) Write_Obj_v1_v2("BLTN_CAM_Rec_OWP_NvalueSet", 2, 3) Write_Obj_v1_v2("BLTN_CAM_Rec_PEV_NvalueSet", 1, 3) setPrkOpableTime(12) Touch_ccNC_Home_Icon() | Obj_Target_OK("BLTN_CAM_RecSet_OWP", 0x2) | [6 empty] | Sleep_103
[6 empty] | 4 | Key_off() | Obj_Target_OK("BLTN_CAM_RecSta_OWP", 0x1) inspectEvent_obj("BLTN_CAM_HU_UI_Mode", 500) check_timeout_NM_Msg(10000) Check_EthNM_Timeout(10000) |  |  |  | Ready Sleep State |  |  | Sleep_103
[6 empty] | 5 | Enable_Machine_Tx() IGN=1 print_string("원격 시동") | Obj_Target_OK("BLTN_CAM_RecSta_OWD", 0x1) | [6 empty] | Sleep_103
[6 empty] | 6 | Write_Obj(Warn_AsstDrSwSta, 0x00) | [7 empty] | Sleep_103
[6 empty] | 7 | Write_Obj(Warn_AsstDrSwSta, 0x01) | [7 empty] | Sleep_103
[6 empty] | 8 | Write_Obj(Warn_AsstDrSwSta, 0x00) | [7 empty] | Sleep_103
[6 empty] | 9 | CameraCrash() | Obj_Target_OK("BLTN_CAM_RecSta_DEV", 0x1) | [6 empty] | Sleep_103
[6 empty] | 10 | ACC_IGN_ON() | inspectEvent_obj("BLTN_CAM_HU_UI_Mode", 500) | [6 empty] | Sleep_103
[6 empty] | 11 | setPrkOpableTime(12) | [7 empty] | Sleep_103
[6 empty] | 12 | Key_off() | Obj_Target_OK("BLTN_CAM_RecSta_OWP", 0x1) inspectEvent_obj("BLTN_CAM_HU_UI_Mode", 500) check_timeout_NM_Msg(10000) Check_EthNM_Timeout(10000) |  |  |  | Ready Sleep State |  |  | Sleep_103
[6 empty] | 13 | Disable_Tx() | inspectTimeout_obj("BLTN_CAM_HU_UI_Mode", 500) check_timeout_NM_Msg(10000) Check_EthNM_Timeout(10000) |  |  |  | Prepare Bus Sleep → Bus Sleep |  |  | Sleep_103
[6 empty] | 14 | Link_Down() | EvtSW_indCheck("OWP") | [6 empty] | Sleep_103
[6 empty] | 15 |  | Parking_Dark_Current() | [6 empty] | Sleep_103
Sleep_104 | ▪ Requirement-based test | ▪ Requirements Analysis | 원격시동 유저 시나리오 | 원격시동⑤: RrRt_탑승→충격→시동→Sleep | ▪ 빌트인캠 부팅 완료 ▪ BLTN_CAM_State = 0x0 (BLTN_CAM Valid) ▪ BLTN_CAM_SD_Card_State = 0x0 (Good) ▪ 연관 제어기 CAN/Ethernet 통신 가능 상태 ▪ 전원 : Key On ▪ 전압 : 12V | 1 | Run_matched_TestCase("GEN:ALL", "HU:ALL", "BATT:ALL", "Nation:ALL", "HighVol:ALL", "MotionTC:X") | [7 empty] | Sleep_104
[6 empty] | 2 | Touch_Built_In_CAM_Icon() | Obj_Target_OK("BLTN_CAM_HU_UI_Mode", 0x1) |  |  |  | Bus Sleep → Repeat Message State → Normal State |  |  | Sleep_104
[6 empty] | 3 | Write_Obj_v1_v2("BLTN_CAM_Rec_OWD_NvalueSet", 2, 3) Write_Obj_v1_v2("BLTN_CAM_Rec_DEV_NvalueSet", 2, 3) Write_Obj_v1_v2("BLTN_CAM_Rec_OWP_NvalueSet", 2, 3) Write_Obj_v1_v2("BLTN_CAM_Rec_PEV_NvalueSet", 1, 3) setPrkOpableTime(12) Touch_ccNC_Home_Icon() | Obj_Target_OK("BLTN_CAM_RecSet_OWP", 0x2) | [6 empty] | Sleep_104
[6 empty] | 4 | Key_off() | Obj_Target_OK("BLTN_CAM_RecSta_OWP", 0x1) inspectEvent_obj("BLTN_CAM_HU_UI_Mode", 500) check_timeout_NM_Msg(10000) Check_EthNM_Timeout(10000) |  |  |  | Ready Sleep State |  |  | Sleep_104
[6 empty] | 5 | Enable_Machine_Tx() IGN=1 print_string("원격 시동") | Obj_Target_OK("BLTN_CAM_RecSta_OWD", 0x1) | [6 empty] | Sleep_104
[6 empty] | 6 | Write_Obj(Warn_RrRtDrSwSta, 0x00) | [7 empty] | Sleep_104
[6 empty] | 7 | Write_Obj(Warn_RrRtDrSwSta, 0x01) | [7 empty] | Sleep_104
[6 empty] | 8 | Write_Obj(Warn_RrRtDrSwSta, 0x00) | [7 empty] | Sleep_104
[6 empty] | 9 | CameraCrash() | Obj_Target_OK("BLTN_CAM_RecSta_DEV", 0x1) | [6 empty] | Sleep_104
[6 empty] | 10 | ACC_IGN_ON() | inspectEvent_obj("BLTN_CAM_HU_UI_Mode", 500) | [6 empty] | Sleep_104
[6 empty] | 11 | setPrkOpableTime(12) | [7 empty] | Sleep_104
[6 empty] | 12 | Key_off() | Obj_Target_OK("BLTN_CAM_RecSta_OWP", 0x1) inspectEvent_obj("BLTN_CAM_HU_UI_Mode", 500) check_timeout_NM_Msg(10000) Check_EthNM_Timeout(10000) |  |  |  | Ready Sleep State |  |  | Sleep_104
[6 empty] | 13 | Disable_Tx() | inspectTimeout_obj("BLTN_CAM_HU_UI_Mode", 500) check_timeout_NM_Msg(10000) Check_EthNM_Timeout(10000) |  |  |  | Prepare Bus Sleep → Bus Sleep |  |  | Sleep_104
[6 empty] | 14 | Link_Down() | EvtSW_indCheck("OWP") | [6 empty] | Sleep_104
[6 empty] | 15 |  | Parking_Dark_Current() | [6 empty] | Sleep_104
Sleep_105 | ▪ Requirement-based test | ▪ Requirements Analysis | 원격시동 유저 시나리오 | 원격시동⑤: RrLft_탑승→충격→시동→Sleep | ▪ 빌트인캠 부팅 완료 ▪ BLTN_CAM_State = 0x0 (BLTN_CAM Valid) ▪ BLTN_CAM_SD_Card_State = 0x0 (Good) ▪ 연관 제어기 CAN/Ethernet 통신 가능 상태 ▪ 전원 : Key On ▪ 전압 : 12V | 1 | Run_matched_TestCase("GEN:ALL", "HU:ALL", "BATT:ALL", "Nation:ALL", "HighVol:ALL", "MotionTC:X") | [7 empty] | Sleep_105
[6 empty] | 2 | Touch_Built_In_CAM_Icon() | Obj_Target_OK("BLTN_CAM_HU_UI_Mode", 0x1) |  |  |  | Bus Sleep → Repeat Message State → Normal State |  |  | Sleep_105
[6 empty] | 3 | Write_Obj_v1_v2("BLTN_CAM_Rec_OWD_NvalueSet", 2, 3) Write_Obj_v1_v2("BLTN_CAM_Rec_DEV_NvalueSet", 2, 3) Write_Obj_v1_v2("BLTN_CAM_Rec_OWP_NvalueSet", 2, 3) Write_Obj_v1_v2("BLTN_CAM_Rec_PEV_NvalueSet", 1, 3) setPrkOpableTime(12) Touch_ccNC_Home_Icon() | Obj_Target_OK("BLTN_CAM_RecSet_OWP", 0x2) | [6 empty] | Sleep_105
[6 empty] | 4 | Key_off() | Obj_Target_OK("BLTN_CAM_RecSta_OWP", 0x1) inspectEvent_obj("BLTN_CAM_HU_UI_Mode", 500) check_timeout_NM_Msg(10000) Check_EthNM_Timeout(10000) |  |  |  | Ready Sleep State |  |  | Sleep_105
[6 empty] | 5 | Enable_Machine_Tx() IGN=1 print_string("원격 시동") | Obj_Target_OK("BLTN_CAM_RecSta_OWD", 0x1) | [6 empty] | Sleep_105
[6 empty] | 6 | Write_Obj(Warn_RrLftDrSwSta, 0x00) | [7 empty] | Sleep_105
[6 empty] | 7 | Write_Obj(Warn_RrLftDrSwSta, 0x01) | [7 empty] | Sleep_105
[6 empty] | 8 | Write_Obj(Warn_RrLftDrSwSta, 0x00) | [7 empty] | Sleep_105
[6 empty] | 9 | CameraCrash() | Obj_Target_OK("BLTN_CAM_RecSta_DEV", 0x1) | [6 empty] | Sleep_105
[6 empty] | 10 | ACC_IGN_ON() | inspectEvent_obj("BLTN_CAM_HU_UI_Mode", 500) | [6 empty] | Sleep_105
[6 empty] | 11 | setPrkOpableTime(12) | [7 empty] | Sleep_105
[6 empty] | 12 | Key_off() | Obj_Target_OK("BLTN_CAM_RecSta_OWP", 0x1) inspectEvent_obj("BLTN_CAM_HU_UI_Mode", 500) check_timeout_NM_Msg(10000) Check_EthNM_Timeout(10000) |  |  |  | Ready Sleep State |  |  | Sleep_105
[6 empty] | 13 | Disable_Tx() | inspectTimeout_obj("BLTN_CAM_HU_UI_Mode", 500) check_timeout_NM_Msg(10000) Check_EthNM_Timeout(10000) |  |  |  | Prepare Bus Sleep → Bus Sleep |  |  | Sleep_105
[6 empty] | 14 | Link_Down() | EvtSW_indCheck("OWP") | [6 empty] | Sleep_105
[6 empty] | 15 |  | Parking_Dark_Current() | [6 empty] | Sleep_105
Sleep_106 | ▪ Requirement-based test | ▪ Requirements Analysis | 원격시동 유저 시나리오 | 원격시동⑤: 트렁크 개폐→충격→시동→Sleep | ▪ 빌트인캠 부팅 완료 ▪ BLTN_CAM_State = 0x0 (BLTN_CAM Valid) ▪ BLTN_CAM_SD_Card_State = 0x0 (Good) ▪ 연관 제어기 CAN/Ethernet 통신 가능 상태 ▪ 전원 : Key On ▪ 전압 : 12V | 1 | Run_matched_TestCase("GEN:ALL", "HU:ALL", "BATT:ALL", "Nation:ALL", "HighVol:ALL", "MotionTC:X") | [7 empty] | Sleep_106
[6 empty] | 2 | Touch_Built_In_CAM_Icon() | Obj_Target_OK("BLTN_CAM_HU_UI_Mode", 0x1) |  |  |  | Bus Sleep → Repeat Message State → Normal State |  |  | Sleep_106
[6 empty] | 3 | Write_Obj_v1_v2("BLTN_CAM_Rec_OWD_NvalueSet", 2, 3) Write_Obj_v1_v2("BLTN_CAM_Rec_DEV_NvalueSet", 2, 3) Write_Obj_v1_v2("BLTN_CAM_Rec_OWP_NvalueSet", 2, 3) Write_Obj_v1_v2("BLTN_CAM_Rec_PEV_NvalueSet", 1, 3) setPrkOpableTime(12) Touch_ccNC_Home_Icon() | Obj_Target_OK("BLTN_CAM_RecSet_OWP", 0x2) | [6 empty] | Sleep_106
[6 empty] | 4 | Key_off() | Obj_Target_OK("BLTN_CAM_RecSta_OWP", 0x1) |  |  |  | Ready Sleep State |  |  | Sleep_106
[6 empty] | 5 | Enable_Machine_Tx() IGN=1 print_string("원격 시동") | Obj_Target_OK("BLTN_CAM_RecSta_OWD", 0x1) | [6 empty] | Sleep_106
[6 empty] | 6 | Write_Obj(Trunk_TrnkTlgtSwSta, 0x00) | [7 empty] | Sleep_106
[6 empty] | 7 | Write_Obj(Trunk_TrnkTlgtSwSta, 0x01) | [7 empty] | Sleep_106
[6 empty] | 8 | Write_Obj(Trunk_TrnkTlgtSwSta, 0x00) | [7 empty] | Sleep_106
[6 empty] | 9 | CameraCrash() | Obj_Target_OK("BLTN_CAM_RecSta_DEV", 0x1) | [6 empty] | Sleep_106
[6 empty] | 10 | ACC_IGN_ON() | inspectEvent_obj("BLTN_CAM_HU_UI_Mode", 500) | [6 empty] | Sleep_106
[6 empty] | 11 | setPrkOpableTime(12) | [7 empty] | Sleep_106
[6 empty] | 12 | Key_off() | Obj_Target_OK("BLTN_CAM_RecSta_OWP", 0x1) inspectEvent_obj("BLTN_CAM_HU_UI_Mode", 500) check_timeout_NM_Msg(10000) Check_EthNM_Timeout(10000) |  |  |  | Ready Sleep State |  |  | Sleep_106
[6 empty] | 13 | Disable_Tx() | inspectTimeout_obj("BLTN_CAM_HU_UI_Mode", 500) check_timeout_NM_Msg(10000) Check_EthNM_Timeout(10000) |  |  |  | Prepare Bus Sleep → Bus Sleep |  |  | Sleep_106
[6 empty] | 14 | Link_Down() | EvtSW_indCheck("OWP") | [6 empty] | Sleep_106
[6 empty] | 15 |  | Parking_Dark_Current() | [6 empty] | Sleep_106
확인필요(종료시 웨이크업)
확인필요(종료시 웨이크업)

## Wakeup
Wakeup_064
ID | Test Method | TC design method | 항목 | 내용 | Precondition | Step | 수행절차 | 기댓값 | 결과 | 측정값 | 판정 | 비고 | 매뉴얼 기본 | 자동화기본 | 자동화반영 | 사양구분 | 과거차문제
Wakeup_001 | ▪ Requirement-based test | ▪ Requirements Analysis | [Wake Up 확인] (1) : 전원조건 | Battery Wake Up : 주차녹화 OFF | ▪ 빌트인캠 부팅 완료 ▪ BLTN_CAM_State = 0x0 (BLTN_CAM Valid) ▪ BLTN_CAM_SD_Card_State = 0x0 (Good) ▪ 연관 제어기 CAN/Ethernet 통신 가능 상태 ▪ 전원 : Key On ▪ 전압 : 12V | 1 | Run_matched_TestCase("GEN:ALL", "HU:ALL", "BATT:ALL", "Nation:ALL", "HighVol:ALL", "MotionTC:X") | [7 empty] | Wakeup_001
[6 empty] | 2 | Touch_Built_In_CAM_Icon() Write_Obj_v1_v2("BLTN_CAM_Rec_OWP_NvalueSet", 1, 3) Write_Obj_v1_v2("BLTN_CAM_Rec_PEV_NvalueSet", 1, 3) setPrkOpableTime(12) Touch_ccNC_Home_Icon() | Obj_Target_OK("BLTN_CAM_RecSet_OWP", 0x1) Obj_Target_OK("BLTN_CAM_RecSet_PEV", 0x1) | [6 empty] | Wakeup_001
[6 empty] | 3 | Key_off() Disable_Machine_Tx() | Check_EthNM_Timeout(10000) check_timeout_NM_Msg(10000) |  |  |  | OK |  |  | Wakeup_001
[6 empty] | 4 | Link_Down() | PowerOff_Dark_Current() | [6 empty] | Wakeup_001
[6 empty] | 5 | print_string("B+ OFF 상태 1분이상 유지") BATT = 0 | [7 empty] | Wakeup_001
[6 empty] | 6 | print_string("B+ ON -> Wake up") BATT = 1 | Check_Obj_Event("BLTN_CAM_HU_UI_Mode", 1000) |  |  |  | [JK1KV26MY] 기준 CAN / Eth timeout [DL3PE2] 기준 CAN event / Eth timeout |  |  | Wakeup_001
[6 empty] | 7 | print_string("Sleep 진입") | Check_Obj_Timeout("BLTN_CAM_HU_UI_Mode", 1000) Check_EthNM_Timeout(10000) check_timeout_NM_Msg(10000) |  |  |  | OK |  |  | Wakeup_001
[6 empty] | 8 |  | PowerOff_Dark_Current() | [6 empty] | Wakeup_001
Wakeup_002 | ▪ Requirement-based test | ▪ Requirements Analysis | [Wake Up 확인] (1) : 전원조건 | ACC ON, IGN OFF : 주차녹화 OFF | ▪ 빌트인캠 부팅 완료 ▪ BLTN_CAM_State = 0x0 (BLTN_CAM Valid) ▪ BLTN_CAM_SD_Card_State = 0x0 (Good) ▪ 연관 제어기 CAN/Ethernet 통신 가능 상태 ▪ 전원 : Key On ▪ 전압 : 12V | 1 | Run_matched_TestCase("GEN:ALL", "HU:ALL", "BATT:ALL", "Nation:ALL", "HighVol:ALL", "MotionTC:X") | [7 empty] | Wakeup_002
[6 empty] | 2 | Touch_Built_In_CAM_Icon() Write_Obj_v1_v2("BLTN_CAM_Rec_OWP_NvalueSet", 1, 3) Write_Obj_v1_v2("BLTN_CAM_Rec_PEV_NvalueSet", 1, 3) setPrkOpableTime(12) Touch_ccNC_Home_Icon() | Obj_Target_OK("BLTN_CAM_RecSet_OWP", 0x1) Obj_Target_OK("BLTN_CAM_RecSet_PEV", 0x1) | [6 empty] | Wakeup_002
[6 empty] | 3 | Key_off() Disable_Machine_Tx() | Check_EthNM_Timeout(10000) check_timeout_NM_Msg(10000) |  |  |  | OK |  |  | Wakeup_002
[6 empty] | 4 | Link_Down() | PowerOff_Dark_Current() | [6 empty] | Wakeup_002
[6 empty] | 5 | print_string("ACC ON, IGN OFF -> Wake up") ACC = 1 | Check_Obj_Event("BLTN_CAM_HU_UI_Mode", 1000) |  |  |  | CAN event / Eth timeout |  |  | Wakeup_002
[6 empty] | 6 | print_string("ACC OFF -> Sleep") ACC = 0 | Check_Obj_Timeout("BLTN_CAM_HU_UI_Mode", 1000) check_timeout_NM_Msg(10000) |  |  |  | OK |  |  | Wakeup_002
[6 empty] | 7 |  | PowerOff_Dark_Current() | [6 empty] | Wakeup_002
Wakeup_003 | ▪ Requirement-based test | ▪ Requirements Analysis | [Wake Up 확인] (1) : 전원조건 | ACC ON, IGN OFF : 주차녹화 중 | ▪ 빌트인캠 부팅 완료 ▪ BLTN_CAM_State = 0x0 (BLTN_CAM Valid) ▪ BLTN_CAM_SD_Card_State = 0x0 (Good) ▪ 연관 제어기 CAN/Ethernet 통신 가능 상태 ▪ 전원 : Key On ▪ 전압 : 12V | 1 | Run_matched_TestCase("GEN:ALL", "HU:ALL", "BATT:ALL", "Nation:ALL", "HighVol:ALL", "MotionTC:X") | [7 empty] | Wakeup_003
[6 empty] | 2 | Touch_Built_In_CAM_Icon() Write_Obj_v1_v2("BLTN_CAM_Rec_OWP_NvalueSet", 2, 3) Write_Obj_v1_v2("BLTN_CAM_Rec_PEV_NvalueSet", 1, 3) setPrkOpableTime(12) Touch_ccNC_Home_Icon() | Obj_Target_OK("BLTN_CAM_RecSet_OWP", 0x2) Obj_Target_OK("BLTN_CAM_RecSet_PEV", 0x1) | [6 empty] | Wakeup_003
[6 empty] | 3 | Key_off() | Obj_Target_OK("BLTN_CAM_RecSta_OWP", 0x1) Check_Obj_Event("BLTN_CAM_HU_UI_Mode", 1000) check_timeout_NM_Msg(10000) Check_EthNM_Timeout(10000) |  |  |  | [JK1KV26MY] CAN event / CANNM event / EthNM timeout [DL3PE2] CAN event/ CANNM event / EthNM timeout |  |  | Wakeup_003
[6 empty] | 4 | Disable_Machine_Tx() | Check_EthNM_Timeout(10000) check_timeout_NM_Msg(10000) | [6 empty] | Wakeup_003
[6 empty] | 5 | Link_Down() | [7 empty] | Wakeup_003
[6 empty] | 6 | inspectTimeout_obj("BLTN_CAM_HU_UI_Mode", 500) | EvtSW_indCheck("OWP") | [6 empty] | Wakeup_003
[6 empty] | 7 |  | Parking_Dark_Current() | [6 empty] | Wakeup_003
[6 empty] | 8 | print_string("ACC ON, IGN OFF -> Wake up") Enable_Machine_Tx() Link_up() ACC = 1 | Check_Obj_Event("BLTN_CAM_HU_UI_Mode", 1000) |  |  |  | [JK1KV26MY] EthNM timeout |  |  | Wakeup_003
[6 empty] | 9 | print_string("ACC OFF -> Sleep") ACC = 0 | [7 empty] | Wakeup_003
[6 empty] | 10 | Disable_Machine_Tx() | Link_Down() | [6 empty] | Wakeup_003
[6 empty] | 11 |  | Check_Obj_Timeout("BLTN_CAM_HU_UI_Mode", 1000) EvtSW_indCheck("OWP") | [6 empty] | Wakeup_003
[6 empty] | 12 |  | Parking_Dark_Current() | [6 empty] | Wakeup_003
Wakeup_004 | ▪ Requirement-based test | ▪ Requirements Analysis | [Wake Up 확인] (1) : 전원조건 | 주차 중 이벤트 녹화 상태에서 ACC ON, IGN OFF | ▪ 빌트인캠 부팅 완료 ▪ BLTN_CAM_State = 0x0 (BLTN_CAM Valid) ▪ BLTN_CAM_SD_Card_State = 0x0 (Good) ▪ 연관 제어기 CAN/Ethernet 통신 가능 상태 ▪ 전원 : Key On ▪ 전압 : 12V | 1 | Run_matched_TestCase("GEN:ALL", "HU:ALL", "BATT:ALL", "Nation:ALL", "HighVol:ALL", "MotionTC:X") | [7 empty] | Wakeup_004
[6 empty] | 2 | Touch_Built_In_CAM_Icon() Write_Obj_v1_v2("BLTN_CAM_Rec_OWP_NvalueSet", 2, 3) Write_Obj_v1_v2("BLTN_CAM_Rec_PEV_NvalueSet", 2, 3) setPrkOpableTime(12) Write_Obj_v1_v2("BLTN_CAM_AppNoti_PEV_NvalueSet", 0x1, 0x3) Touch_ccNC_Home_Icon() | Obj_Target_OK("BLTN_CAM_RecSet_OWP", 0x2) Obj_Target_OK("BLTN_CAM_RecSet_PEV", 0x2) | [6 empty] | Wakeup_004
[6 empty] | 3 | Key_off() | Obj_Target_OK("BLTN_CAM_RecSta_OWP", 0x1) Check_Obj_Event("BLTN_CAM_HU_UI_Mode", 1000) check_timeout_NM_Msg(1000) Check_EthNM_Timeout(10000) | [6 empty] | Wakeup_004
[6 empty] | 4 | Disable_Machine_Tx() | Link_Down() | [6 empty] | Wakeup_004
[6 empty] | 5 | inspectTimeout_obj("BLTN_CAM_HU_UI_Mode", 500) | EvtSW_indCheck("OWP") | [6 empty] | Wakeup_004
[6 empty] | 6 |  | Parking_Dark_Current() | [6 empty] | Wakeup_004
[6 empty] | 7 | CameraCrash() | EvtSW_indCheck("PEV") | [6 empty] | Wakeup_004
[6 empty] | 8 | print_string("ACC ON, IGN OFF") Enable_Machine_Tx() Link_up() ACC = 1 | Check_Obj_Event("BLTN_CAM_HU_UI_Mode", 1000) check_inspectEvent_NM_Msg(1000) Check_EthNM_Output(10000) | [6 empty] | Wakeup_004
[6 empty] | 9 | print_string("ACC OFF") ACC = 0 | [7 empty] | Wakeup_004
[6 empty] | 10 | Disable_Machine_Tx() | Link_Down() | [6 empty] | Wakeup_004
[6 empty] | 11 |  | Check_Obj_Timeout("BLTN_CAM_HU_UI_Mode", 1000) EvtSW_indCheck("OWP") | [6 empty] | Wakeup_004
[6 empty] | 12 |  | Parking_Dark_Current() | [6 empty] | Wakeup_004
Wakeup_005 | ▪ Requirement-based test | ▪ Requirements Analysis | [Wake Up 확인] (1) : 전원조건 | 주차 중 수동 녹화 상태에서 ACC ON, IGN OFF | ▪ 빌트인캠 부팅 완료 ▪ BLTN_CAM_State = 0x0 (BLTN_CAM Valid) ▪ BLTN_CAM_SD_Card_State = 0x0 (Good) ▪ 연관 제어기 CAN/Ethernet 통신 가능 상태 ▪ 전원 : Key On ▪ 전압 : 12V | 1 | Run_matched_TestCase("GEN:ALL", "HU:ALL", "BATT:ALL", "Nation:ALL", "HighVol:ALL", "MotionTC:X") | [7 empty] | Wakeup_005
[6 empty] | 2 | Touch_Built_In_CAM_Icon() Write_Obj_v1_v2("BLTN_CAM_Rec_OWP_NvalueSet", 2, 3) Write_Obj_v1_v2("BLTN_CAM_Rec_PEV_NvalueSet", 2, 3) setPrkOpableTime(12) Touch_ccNC_Home_Icon() | Obj_Target_OK("BLTN_CAM_RecSet_OWP", 0x2) Obj_Target_OK("BLTN_CAM_RecSet_PEV", 0x2) | [6 empty] | Wakeup_005
[6 empty] | 3 | Key_off() | Obj_Target_OK("BLTN_CAM_RecSta_OWP", 0x1) Check_Obj_Event("BLTN_CAM_HU_UI_Mode", 1000) check_timeout_NM_Msg(1000) Check_EthNM_Timeout(10000) | [6 empty] | Wakeup_005
[6 empty] | 4 | Disable_Machine_Tx() | Link_Down() | [6 empty] | Wakeup_005
[6 empty] | 5 | inspectTimeout_obj("BLTN_CAM_HU_UI_Mode", 500) | EvtSW_indCheck("OWP") | [6 empty] | Wakeup_005
[6 empty] | 6 |  | Parking_Dark_Current() | [6 empty] | Wakeup_005
[6 empty] | 7 | EVENT_SW(500, 1, 0) | EvtSW_indCheck("MAR") | [6 empty] | Wakeup_005
[6 empty] | 8 | print_string("ACC ON, IGN OFF") Enable_Machine_Tx() Link_up() ACC = 1 | Check_Obj_Event("BLTN_CAM_HU_UI_Mode", 1000) check_inspectEvent_NM_Msg(1000) Check_EthNM_Output(10000) | [6 empty] | Wakeup_005
[6 empty] | 9 | print_string("ACC OFF") ACC = 0 | [7 empty] | Wakeup_005
[6 empty] | 10 | Disable_Machine_Tx() | Link_Down() | [6 empty] | Wakeup_005
[6 empty] | 11 |  | Check_Obj_Timeout("BLTN_CAM_HU_UI_Mode", 1000) check_timeout_NM_Msg(1000) Check_EthNM_Timeout(10000) | [6 empty] | Wakeup_005
[6 empty] | 12 |  | EvtSW_indCheck("OWP") | [6 empty] | Wakeup_005
[6 empty] | 13 |  | Parking_Dark_Current() | [6 empty] | Wakeup_005
Wakeup_006 | ▪ Requirement-based test | ▪ Requirements Analysis | [Wake Up 확인] (1) : 전원조건 | 주차 중 이벤트 녹화 & 주차 중 수동 녹화 상태에서 ACC ON, IGN OFF | ▪ 빌트인캠 부팅 완료 ▪ BLTN_CAM_State = 0x0 (BLTN_CAM Valid) ▪ BLTN_CAM_SD_Card_State = 0x0 (Good) ▪ 연관 제어기 CAN/Ethernet 통신 가능 상태 ▪ 전원 : Key On ▪ 전압 : 12V | 1 | Run_matched_TestCase("GEN:ALL", "HU:ALL", "BATT:ALL", "Nation:ALL", "HighVol:ALL", "MotionTC:X") | [7 empty] | Wakeup_006
[6 empty] | 2 | Touch_Built_In_CAM_Icon() Write_Obj_v1_v2("BLTN_CAM_Rec_OWP_NvalueSet", 2, 3) Write_Obj_v1_v2("BLTN_CAM_Rec_PEV_NvalueSet", 2, 3) setPrkOpableTime(12) Touch_ccNC_Home_Icon() | Obj_Target_OK("BLTN_CAM_RecSet_OWP", 0x2) Obj_Target_OK("BLTN_CAM_RecSet_PEV", 0x2) | [6 empty] | Wakeup_006
[6 empty] | 3 | Key_off() | Obj_Target_OK("BLTN_CAM_RecSta_OWP", 0x1) Check_Obj_Event("BLTN_CAM_HU_UI_Mode", 1000) check_timeout_NM_Msg(1000) Check_EthNM_Timeout(10000) | [6 empty] | Wakeup_006
[6 empty] | 4 | Disable_Machine_Tx() | Link_Down() | [6 empty] | Wakeup_006
[6 empty] | 5 | inspectTimeout_obj("BLTN_CAM_HU_UI_Mode", 500) check_timeout_NM_Msg(1000) Check_EthNM_Timeout(10000) | EvtSW_indCheck("OWP") | [6 empty] | Wakeup_006
[6 empty] | 6 |  | Parking_Dark_Current() | [6 empty] | Wakeup_006
[6 empty] | 7 | EVENT_SW(500, 1, 0) | [7 empty] | Wakeup_006
[6 empty] | 8 | CameraCrash() | EvtSW_indCheck("PEV") | [6 empty] | Wakeup_006
[6 empty] | 9 | print_string("ACC ON, IGN OFF") Enable_Machine_Tx() Link_up() ACC = 1 | Check_Obj_Event("BLTN_CAM_HU_UI_Mode", 1000) check_inspectEvent_NM_Msg(1000) Check_EthNM_Output(10000) | [6 empty] | Wakeup_006
[6 empty] | 10 | print_string("ACC OFF") ACC = 0 | Obj_Target_OK("BLTN_CAM_RecSta_OWP", 0x1) | [6 empty] | Wakeup_006
[6 empty] | 11 | Disable_Machine_Tx() | Link_Down() | [6 empty] | Wakeup_006
[6 empty] | 12 |  | Check_Obj_Timeout("BLTN_CAM_HU_UI_Mode", 1000) check_timeout_NM_Msg(1000) Check_EthNM_Timeout(10000) | [6 empty] | Wakeup_006
[6 empty] | 13 |  | EvtSW_indCheck("OWP") | [6 empty] | Wakeup_006
[6 empty] | 14 |  | Parking_Dark_Current() | [6 empty] | Wakeup_006
Wakeup_007 | ▪ Requirement-based test | ▪ Requirements Analysis | [Wake Up 확인] (1) : 전원조건 | ACC ON, IGN OFF : 주차 중 동작 감지 녹화 중 | ▪ 빌트인캠 부팅 완료 ▪ BLTN_CAM_State = 0x0 (BLTN_CAM Valid) ▪ BLTN_CAM_SD_Card_State = 0x0 (Good) ▪ 연관 제어기 CAN/Ethernet 통신 가능 상태 ▪ 전원 : Key On ▪ 전압 : 12V | 1 | Run_matched_TestCase("GEN:ALL", "HU:ALL", "BATT:ALL", "Nation:ALL", "HighVol:ALL", "MotionTC:O") | [7 empty] | Wakeup_007
[6 empty] | 2 | Touch_Built_In_CAM_Icon() Write_Obj_v1_v2("BLTN_CAM_Rec_PEV_NvalueSet", 1, 3) Write_Obj_v1_v2("BLTN_CAM_PMD_NvalueSet", 2, 3) setPrkOpableTime(12) Touch_ccNC_Home_Icon() | Obj_Target_OK("BLTN_CAM_RecSet_PEV", 0x1) Obj_Target_OK("BLTN_CAM_RecSet_OWP", 0x1) Obj_Target_OK("BLTN_CAM_Set_PMD", 0x2) | [6 empty] | Wakeup_007
[6 empty] | 3 | Key_off() | Obj_Target_NG("BLTN_CAM_RecSta_PMD", 0x0) Check_Obj_Event("BLTN_CAM_HU_UI_Mode", 1000) check_timeout_NM_Msg(1000) Check_EthNM_Timeout(10000) | [6 empty] | Wakeup_007
[6 empty] | 4 | Disable_Machine_Tx() | [7 empty] | Wakeup_007
[6 empty] | 5 | Link_Down() | inspectTimeout_obj("BLTN_CAM_HU_UI_Mode", 500) check_timeout_NM_Msg(1000) Check_EthNM_Timeout(10000) EvtSW_indCheck("StandbyPMD") | [6 empty] | Wakeup_007
[6 empty] | 6 |  | Standby_PMD_DarkCurrent() | [6 empty] | Wakeup_007
[6 empty] | 7 | CameraCrash() print_string("모션 인가") | EvtSW_indCheck("PMD") | [6 empty] | Wakeup_007
[6 empty] | 8 | print_string("ACC ON, IGN OFF") Enable_Machine_Tx() Link_up() ACC = 1 | Check_Obj_Event("BLTN_CAM_HU_UI_Mode", 1000) check_inspectEvent_NM_Msg(1000) Check_EthNM_Output(10000) | [6 empty] | Wakeup_007
[6 empty] | 9 | print_string("ACC OFF") ACC = 0 | Obj_Target_OK("BLTN_CAM_RecSta_OWP", 0x0) | [6 empty] | Wakeup_007
[6 empty] | 10 | Disable_Machine_Tx() | Link_Down() | [6 empty] | Wakeup_007
[6 empty] | 11 |  | Check_Obj_Timeout("BLTN_CAM_HU_UI_Mode", 1000) check_timeout_NM_Msg(1000) Check_EthNM_Timeout(10000) | [6 empty] | Wakeup_007
[6 empty] | 12 |  | EvtSW_indCheck("StandbyPMD") | [6 empty] | Wakeup_007
[6 empty] | 13 |  | Standby_PMD_DarkCurrent() | [6 empty] | Wakeup_007
Wakeup_008 | ▪ Requirement-based test | ▪ Requirements Analysis | [Wake Up 확인] (1) : 전원조건 | 주차 중 동작 감지 Off, 주차 중 이벤트 녹화 동작 중 ACC ON, IGN OFF | ▪ 빌트인캠 부팅 완료 ▪ BLTN_CAM_State = 0x0 (BLTN_CAM Valid) ▪ BLTN_CAM_SD_Card_State = 0x0 (Good) ▪ 연관 제어기 CAN/Ethernet 통신 가능 상태 ▪ 전원 : Key On ▪ 전압 : 12V | 1 | Run_matched_TestCase("GEN:ALL", "HU:ALL", "BATT:ALL", "Nation:ALL", "HighVol:ALL", "MotionTC:O") | [7 empty] | Wakeup_008
[6 empty] | 2 | Touch_Built_In_CAM_Icon() Write_Obj_v1_v2("BLTN_CAM_Rec_OWP_NvalueSet", 1, 3) Write_Obj_v1_v2("BLTN_CAM_Rec_PEV_NvalueSet", 2, 3) Write_Obj_v1_v2("BLTN_CAM_PMD_NvalueSet", 1, 3) setPrkOpableTime(12) Touch_ccNC_Home_Icon() | Obj_Target_OK("BLTN_CAM_RecSet_PEV", 0x2) Obj_Target_OK("BLTN_CAM_Set_PMD", 0x1) | [6 empty] | Wakeup_008
[6 empty] | 3 | Key_off() | Obj_Target_OK("BLTN_CAM_RecSta_OWP", 0x0) Obj_Target_OK("BLTN_CAM_RecSta_PMD", 0x0) Check_Obj_Event("BLTN_CAM_HU_UI_Mode", 1000) check_timeout_NM_Msg(1000) Check_EthNM_Timeout(10000) | [6 empty] | Wakeup_008
[6 empty] | 4 | Disable_Machine_Tx() | [7 empty] | Wakeup_008
[6 empty] | 5 | Link_Down() | inspectTimeout_obj("BLTN_CAM_HU_UI_Mode", 500) check_timeout_NM_Msg(1000) Check_EthNM_Timeout(10000) EvtSW_indCheck("OFF") | [6 empty] | Wakeup_008
[6 empty] | 6 |  | Parking_Dark_Current() | [6 empty] | Wakeup_008
[6 empty] | 7 | CameraCrash() | EvtSW_indCheck("PEV") | [6 empty] | Wakeup_008
[6 empty] | 8 | print_string("ACC ON, IGN OFF") Enable_Machine_Tx() Link_up() ACC = 1 | Check_Obj_Event("BLTN_CAM_HU_UI_Mode", 1000) check_inspectEvent_NM_Msg(1000) Check_EthNM_Output(10000) | [6 empty] | Wakeup_008
[6 empty] | 9 | print_string("ACC OFF") ACC = 0 | Obj_Target_OK("BLTN_CAM_RecSta_OWP", 0x0) | [6 empty] | Wakeup_008
[6 empty] | 10 | Disable_Machine_Tx() | Link_Down() | [6 empty] | Wakeup_008
[6 empty] | 11 |  | Check_Obj_Timeout("BLTN_CAM_HU_UI_Mode", 1000) check_timeout_NM_Msg(1000) Check_EthNM_Timeout(10000) | [6 empty] | Wakeup_008
[6 empty] | 12 |  | EvtSW_indCheck("OFF") | [6 empty] | Wakeup_008
[6 empty] | 13 |  | Parking_Dark_Current() | [6 empty] | Wakeup_008
Wakeup_009 | ▪ Requirement-based test | ▪ Requirements Analysis | [Wake Up 확인] (1) : 전원조건 | 주차 중 동작 감지 Off, 주차 중 이벤트 녹화 동작 중 ACC ON, IGN OFF | ▪ 빌트인캠 부팅 완료 ▪ BLTN_CAM_State = 0x0 (BLTN_CAM Valid) ▪ BLTN_CAM_SD_Card_State = 0x0 (Good) ▪ 연관 제어기 CAN/Ethernet 통신 가능 상태 ▪ 전원 : Key On ▪ 전압 : 12V | 1 | Run_matched_TestCase("GEN:ALL", "HU:ALL", "BATT:ALL", "Nation:ALL", "HighVol:ALL", "MotionTC:O") | [7 empty] | Wakeup_009
[6 empty] | 2 | Touch_Built_In_CAM_Icon() Write_Obj_v1_v2("BLTN_CAM_Rec_OWP_NvalueSet", 1, 3) Write_Obj_v1_v2("BLTN_CAM_Rec_PEV_NvalueSet", 2, 3) Write_Obj_v1_v2("BLTN_CAM_PMD_NvalueSet", 2, 3) setPrkOpableTime(12) Touch_ccNC_Home_Icon() | Obj_Target_OK("BLTN_CAM_RecSet_PEV", 0x2) Obj_Target_OK("BLTN_CAM_Set_PMD", 0x2) | [6 empty] | Wakeup_009
[6 empty] | 3 | Key_off() | Obj_Target_NG("BLTN_CAM_RecSta_PMD", 0x0) Check_Obj_Event("BLTN_CAM_HU_UI_Mode", 1000) check_timeout_NM_Msg(1000) Check_EthNM_Timeout(10000) | [6 empty] | Wakeup_009
[6 empty] | 4 | Disable_Machine_Tx() | [7 empty] | Wakeup_009
[6 empty] | 5 | Link_Down() | inspectTimeout_obj("BLTN_CAM_HU_UI_Mode", 500) check_timeout_NM_Msg(1000) Check_EthNM_Timeout(10000) EvtSW_indCheck("StandbyPMD") | [6 empty] | Wakeup_009
[6 empty] | 6 |  | Standby_PMD_DarkCurrent() | [6 empty] | Wakeup_009
[6 empty] | 7 | CameraCrash() print_string("모션 인가") | EvtSW_indCheck("PMD") | [6 empty] | Wakeup_009
[6 empty] | 8 | print_string("ACC ON, IGN OFF") Enable_Machine_Tx() Link_up() ACC = 1 | Check_Obj_Event("BLTN_CAM_HU_UI_Mode", 1000) check_inspectEvent_NM_Msg(1000) Check_EthNM_Output(10000) | [6 empty] | Wakeup_009
[6 empty] | 9 | print_string("ACC OFF") ACC = 0 | Obj_Target_OK("BLTN_CAM_RecSta_OWP", 0x0) | [6 empty] | Wakeup_009
[6 empty] | 10 | Disable_Machine_Tx() | Link_Down() | [6 empty] | Wakeup_009
[6 empty] | 11 |  | Check_Obj_Timeout("BLTN_CAM_HU_UI_Mode", 1000) check_timeout_NM_Msg(1000) Check_EthNM_Timeout(10000) | [6 empty] | Wakeup_009
[6 empty] | 12 |  | EvtSW_indCheck("StandbyPMD") | [6 empty] | Wakeup_009
[6 empty] | 13 |  | Standby_PMD_DarkCurrent() | [6 empty] | Wakeup_009
Wakeup_010 | ▪ Requirement-based test | ▪ Requirements Analysis | [Non Wake Up 확인] (2): 충격이벤트 인가 | Sleep 상태에서 충격 발생시 - 주차모드 설정 OFF | ▪ 빌트인캠 부팅 완료 ▪ BLTN_CAM_State = 0x0 (BLTN_CAM Valid) ▪ BLTN_CAM_SD_Card_State = 0x0 (Good) ▪ 연관 제어기 CAN/Ethernet 통신 가능 상태 ▪ 전원 : Key On ▪ 전압 : 12V | 1 | Run_matched_TestCase("GEN:ALL", "HU:ALL", "BATT:ALL", "Nation:ALL", "HighVol:ALL", "MotionTC:X") | [7 empty] | Wakeup_010
[6 empty] | 2 | Touch_Built_In_CAM_Icon() Write_Obj_v1_v2("BLTN_CAM_Rec_OWP_NvalueSet", 1, 3) Write_Obj_v1_v2("BLTN_CAM_Rec_PEV_NvalueSet", 1, 3) Write_Obj_v1_v2("BLTN_CAM_PMD_NvalueSet", 1, 3) setPrkOpableTime(12) Touch_ccNC_Home_Icon() | Obj_Target_OK("BLTN_CAM_RecSet_OWP", 0x1) Obj_Target_OK("BLTN_CAM_RecSet_PEV", 0x1) Obj_Target_OK("BLTN_CAM_Set_PMD", 0x1) | [6 empty] | Wakeup_010
[6 empty] | 3 | Key_off() | Obj_Target_OK("BLTN_CAM_RecSta_OWP", 0x0) Check_Obj_Event("BLTN_CAM_HU_UI_Mode", 1000) check_timeout_NM_Msg(1000) Check_EthNM_Timeout(10000) | [6 empty] | Wakeup_010
[6 empty] | 4 | Disable_Machine_Tx() | [7 empty] | Wakeup_010
[6 empty] | 5 | Link_Down() | inspectTimeout_obj("BLTN_CAM_HU_UI_Mode", 500) check_timeout_NM_Msg(1000) Check_EthNM_Timeout(10000) EvtSW_indCheck("OFF") | [6 empty] | Wakeup_010
[6 empty] | 6 |  | PowerOff_Dark_Current() | [6 empty] | Wakeup_010
[6 empty] | 7 | print_string("충격 발생 - Sleep 유지") CameraCrash() Link_Up() | inspectTimeout_obj("BLTN_CAM_HU_UI_Mode", 500) check_timeout_NM_Msg(1000) Check_EthNM_Timeout(10000) | [6 empty] | Wakeup_010
[6 empty] | 8 | Link_Down() | PowerOff_Dark_Current() | [6 empty] | Wakeup_010
Wakeup_011 | ▪ Requirement-based test | ▪ Requirements Analysis | [Non Wake Up 확인] (2): 충격이벤트 인가 | Sleep 상태에서 충격 발생시 - 주차모드 설정 ON - 주차중 충격알림 설정 OFF - 주차 녹화 중 | ▪ 빌트인캠 부팅 완료 ▪ BLTN_CAM_State = 0x0 (BLTN_CAM Valid) ▪ BLTN_CAM_SD_Card_State = 0x0 (Good) ▪ 연관 제어기 CAN/Ethernet 통신 가능 상태 ▪ 전원 : Key On ▪ 전압 : 12V | 1 | Run_matched_TestCase("GEN:ALL", "HU:ALL", "BATT:ALL", "Nation:ALL", "HighVol:ALL", "MotionTC:X") | [7 empty] | Wakeup_011
[6 empty] | 2 | Touch_Built_In_CAM_Icon() Write_Obj_v1_v2("BLTN_CAM_Rec_OWP_NvalueSet", 2, 3) Write_Obj_v1_v2("BLTN_CAM_Rec_PEV_NvalueSet", 2, 3) Write_Obj_v1_v2("BLTN_CAM_PMD_NvalueSet", 1, 3) Write_Obj_v1_v2("BLTN_CAM_AppNoti_PEV_NvalueSet", 0x1, 0x3) setPrkOpableTime(12) Touch_ccNC_Home_Icon() | Obj_Target_OK("BLTN_CAM_RecSet_OWP", 0x2) Obj_Target_OK("BLTN_CAM_RecSet_PEV", 0x2) Obj_Target_OK("BLTN_CAM_Set_PMD", 0x1) appnoti_signal_check(1) | [6 empty] | Wakeup_011
[6 empty] | 3 | Key_off() | Obj_Target_OK("BLTN_CAM_RecSta_OWP", 0x1) Check_Obj_Event("BLTN_CAM_HU_UI_Mode", 1000) check_timeout_NM_Msg(1000) Check_EthNM_Timeout(10000) | [6 empty] | Wakeup_011
[6 empty] | 4 | Disable_Machine_Tx() | [7 empty] | Wakeup_011
[6 empty] | 5 | Link_Down() | inspectTimeout_obj("BLTN_CAM_HU_UI_Mode", 500) check_timeout_NM_Msg(1000) Check_EthNM_Timeout(10000) EvtSW_indCheck("OWP") | [6 empty] | Wakeup_011
[6 empty] | 6 |  | Parking_Dark_Current() | [6 empty] | Wakeup_011
[6 empty] | 7 | print_string("충격 발생 - Sleep 유지") CameraCrash() | inspectTimeout_obj("BLTN_CAM_HU_UI_Mode", 500) Check_EthNM_Timeout(10000) check_timeout_NM_Msg(1000) | [6 empty] | Wakeup_011
[6 empty] | 8 |  | Parking_Dark_Current() | [6 empty] | Wakeup_011
Wakeup_012 | ▪ Requirement-based test | ▪ Requirements Analysis | [Non Wake Up 확인] (2): 수동이벤트 발생 | Sleep 상태에서 스위치 이벤트 발생시 - 주차모드 설정 OFF | ▪ 빌트인캠 부팅 완료 ▪ BLTN_CAM_State = 0x0 (BLTN_CAM Valid) ▪ BLTN_CAM_SD_Card_State = 0x0 (Good) ▪ 연관 제어기 CAN/Ethernet 통신 가능 상태 ▪ 전원 : Key On ▪ 전압 : 12V | 1 | Run_matched_TestCase("GEN:ALL", "HU:ALL", "BATT:ALL", "Nation:ALL", "HighVol:ALL", "MotionTC:X") | [7 empty] | Wakeup_012
[6 empty] | 2 | Touch_Built_In_CAM_Icon() Write_Obj_v1_v2("BLTN_CAM_Rec_OWP_NvalueSet", 1, 3) Write_Obj_v1_v2("BLTN_CAM_Rec_PEV_NvalueSet", 1, 3) Write_Obj_v1_v2("BLTN_CAM_PMD_NvalueSet", 1, 3) setPrkOpableTime(12) Touch_ccNC_Home_Icon() | Obj_Target_OK("BLTN_CAM_RecSet_OWP", 0x1) Obj_Target_OK("BLTN_CAM_RecSet_PEV", 0x1) Obj_Target_OK("BLTN_CAM_Set_PMD", 0x1) | [6 empty] | Wakeup_012
[6 empty] | 3 | Key_off() | Obj_Target_OK("BLTN_CAM_RecSta_OWP", 0x0) Check_Obj_Event("BLTN_CAM_HU_UI_Mode", 1000) check_timeout_NM_Msg(1000) Check_EthNM_Timeout(10000) | [6 empty] | Wakeup_012
[6 empty] | 4 | Disable_Machine_Tx() | [7 empty] | Wakeup_012
[6 empty] | 5 | Link_Down() | inspectTimeout_obj("BLTN_CAM_HU_UI_Mode", 500) check_timeout_NM_Msg(1000) Check_EthNM_Timeout(10000) EvtSW_indCheck("OFF") | [6 empty] | Wakeup_012
[6 empty] | 6 |  | PowerOff_Dark_Current() | [6 empty] | Wakeup_012
[6 empty] | 7 | print_string("수동 스위치 입력 - Sleep 유지") EVENT_SW(200, 1, 0) | inspectTimeout_obj("BLTN_CAM_HU_UI_Mode", 500) Check_EthNM_Timeout(10000) check_timeout_NM_Msg(1000) | [6 empty] | Wakeup_012
[6 empty] | 8 |  | PowerOff_Dark_Current() | [6 empty] | Wakeup_012
Wakeup_013 | ▪ Requirement-based test | ▪ Requirements Analysis | [Non Wake Up 확인] (2): 수동이벤트 발생 | Sleep 상태에서 스위치 이벤트 발생시 - 주차모드 설정 ON - 주차 녹화 중 | ▪ 빌트인캠 부팅 완료 ▪ BLTN_CAM_State = 0x0 (BLTN_CAM Valid) ▪ BLTN_CAM_SD_Card_State = 0x0 (Good) ▪ 연관 제어기 CAN/Ethernet 통신 가능 상태 ▪ 전원 : Key On ▪ 전압 : 12V | 1 | Run_matched_TestCase("GEN:ALL", "HU:ALL", "BATT:ALL", "Nation:ALL", "HighVol:ALL", "MotionTC:X") | [7 empty] | Wakeup_013
[6 empty] | 2 | Touch_Built_In_CAM_Icon() Write_Obj_v1_v2("BLTN_CAM_Rec_OWP_NvalueSet", 2, 3) Write_Obj_v1_v2("BLTN_CAM_Rec_PEV_NvalueSet", 1, 3) Write_Obj_v1_v2("BLTN_CAM_PMD_NvalueSet", 1, 3) setPrkOpableTime(12) Touch_ccNC_Home_Icon() | Obj_Target_OK("BLTN_CAM_RecSet_OWP", 0x2) Obj_Target_OK("BLTN_CAM_RecSet_PEV", 0x1) Obj_Target_OK("BLTN_CAM_Set_PMD", 0x1) | [6 empty] | Wakeup_013
[6 empty] | 3 | Key_off() | Obj_Target_OK("BLTN_CAM_RecSta_OWP", 0x1) Check_Obj_Event("BLTN_CAM_HU_UI_Mode", 1000) check_timeout_NM_Msg(1000) Check_EthNM_Timeout(10000) | [6 empty] | Wakeup_013
[6 empty] | 4 | Disable_Machine_Tx() | [7 empty] | Wakeup_013
[6 empty] | 5 | Link_Down() | inspectTimeout_obj("BLTN_CAM_HU_UI_Mode", 500) check_timeout_NM_Msg(1000) Check_EthNM_Timeout(10000) EvtSW_indCheck("OFF") | [6 empty] | Wakeup_013
[6 empty] | 6 |  | Parking_Dark_Current() | [6 empty] | Wakeup_013
[6 empty] | 7 | print_string("수동 스위치 입력 - Sleep 유지") EVENT_SW(200, 1, 0) | inspectTimeout_obj("BLTN_CAM_HU_UI_Mode", 500) Check_EthNM_Timeout(10000) check_timeout_NM_Msg(1000) | [6 empty] | Wakeup_013
[6 empty] | 8 |  | Parking_Dark_Current() | [6 empty] | Wakeup_013
Wakeup_014 | ▪ Requirement-based test | ▪ Requirements Analysis | [Non Wake Up 확인] (2): 수동이벤트 발생 | Sleep 상태에서 롱키 입력 - 주차모드 설정 ON - 주차 녹화 중 - 롱키 입력 | ▪ 빌트인캠 부팅 완료 ▪ BLTN_CAM_State = 0x0 (BLTN_CAM Valid) ▪ BLTN_CAM_SD_Card_State = 0x0 (Good) ▪ 연관 제어기 CAN/Ethernet 통신 가능 상태 ▪ 전원 : Key On ▪ 전압 : 12V | 1 | Run_matched_TestCase("GEN:ALL", "HU:ALL", "BATT:ALL", "Nation:ALL", "HighVol:ALL", "MotionTC:X") | [7 empty] | Wakeup_014
[6 empty] | 2 | Touch_Built_In_CAM_Icon() Write_Obj_v1_v2("BLTN_CAM_Rec_OWP_NvalueSet", 2, 3) Write_Obj_v1_v2("BLTN_CAM_Rec_PEV_NvalueSet", 1, 3) Write_Obj_v1_v2("BLTN_CAM_PMD_NvalueSet", 1, 3) setPrkOpableTime(12) Touch_ccNC_Home_Icon() | Obj_Target_OK("BLTN_CAM_RecSet_OWP", 0x2) Obj_Target_OK("BLTN_CAM_RecSet_PEV", 0x1) Obj_Target_OK("BLTN_CAM_Set_PMD", 0x1) | [6 empty] | Wakeup_014
[6 empty] | 3 | Key_off() | Obj_Target_OK("BLTN_CAM_RecSta_OWP", 0x1) Check_Obj_Event("BLTN_CAM_HU_UI_Mode", 1000) check_timeout_NM_Msg(1000) Check_EthNM_Timeout(10000) | [6 empty] | Wakeup_014
[6 empty] | 4 | Disable_Machine_Tx() | [7 empty] | Wakeup_014
[6 empty] | 5 | Link_Down() | inspectTimeout_obj("BLTN_CAM_HU_UI_Mode", 500) check_timeout_NM_Msg(1000) Check_EthNM_Timeout(10000) EvtSW_indCheck("OFF") | [6 empty] | Wakeup_014
[6 empty] | 6 |  | Parking_Dark_Current() | [6 empty] | Wakeup_014
[6 empty] | 7 | print_string("롱키 입력 - Sleep 유지") EVENT_SW(2000, 1, 0) | inspectTimeout_obj("BLTN_CAM_HU_UI_Mode", 500) Check_EthNM_Timeout(10000) check_timeout_NM_Msg(1000) | [6 empty] | Wakeup_014
[6 empty] | 8 |  | Parking_Dark_Current() | [6 empty] | Wakeup_014
Wakeup_015 | ▪ Requirement-based test | ▪ Requirements Analysis | [Wake Up 확인] 원격시동 상태 | 원격시동 (Sleep → Wakeup) | ▪ 빌트인캠 부팅 완료 ▪ BLTN_CAM_State = 0x0 (BLTN_CAM Valid) ▪ BLTN_CAM_SD_Card_State = 0x0 (Good) ▪ 연관 제어기 CAN/Ethernet 통신 가능 상태 ▪ 전원 : Key On ▪ 전압 : 12V | 1 | Run_matched_TestCase("GEN:ALL", "HU:ALL", "BATT:ALL", "Nation:ALL", "HighVol:ALL", "MotionTC:X") | [7 empty] | Wakeup_015
[6 empty] | 2 | Touch_Built_In_CAM_Icon() Write_Obj_v1_v2("BLTN_CAM_Rec_OWD_NvalueSet", 2, 3) Write_Obj_v1_v2("BLTN_CAM_Rec_DEV_NvalueSet", 1, 3) Write_Obj_v1_v2("BLTN_CAM_Rec_OWP_NvalueSet", 2, 3) Write_Obj_v1_v2("BLTN_CAM_Rec_PEV_NvalueSet", 1, 3) setPrkOpableTime(12) Touch_ccNC_Home_Icon() | Obj_Target_OK("BLTN_CAM_RecSet_OWD", 0x2) Obj_Target_OK("BLTN_CAM_RecSet_DEV", 0x1) Obj_Target_OK("BLTN_CAM_RecSet_OWP", 0x2) Obj_Target_OK("BLTN_CAM_RecSet_PEV", 0x1) | [6 empty] | Wakeup_015
[6 empty] | 3 | Key_off() | Obj_Target_OK("BLTN_CAM_RecSta_OWP", 0x1) Check_Obj_Event("BLTN_CAM_HU_UI_Mode", 1000) check_timeout_NM_Msg(1000) Check_EthNM_Timeout(10000) | [6 empty] | Wakeup_015
[6 empty] | 4 | Disable_Machine_Tx() | [7 empty] | Wakeup_015
[6 empty] | 5 | Link_Down() | inspectTimeout_obj("BLTN_CAM_HU_UI_Mode", 500) check_timeout_NM_Msg(1000) Check_EthNM_Timeout(10000) EvtSW_indCheck("OFF") | [6 empty] | Wakeup_015
[6 empty] | 6 |  | Parking_Dark_Current() | [6 empty] | Wakeup_015
[6 empty] | 7 | print_string("원격 시동") Enable_Machine_Tx() LINK_UP_NOETHNM() wakeup_bltncam_usingNM(1) IGN=1 | Check_Obj_Event("BLTN_CAM_HU_UI_Mode", 1000) Obj_Target_OK("BLTN_CAM_RecSta_OWD", 0x1) check_inspectEvent_NM_Msg(5000) Check_EthNM_Output(10000) | [6 empty] | Wakeup_015
Wakeup_063 | ▪ Requirement-based test | ▪ Requirements Analysis | Sleep 상태에서 TesterPresent로 WakeUp 시 설정 유지 확인 - ccNC, ccIC | [ccNC, ccIC] Guest, Profile1, Profile2에서 세팅했던 설정 항목이 KeyOFF시점과 KeyON 시점이 동일할 것 빌트인 캠 설정항목 확인 - 주행 상시 및 이벤트 녹화설정 - 주차 상시 및 이벤트 녹화설정 - 음성녹음 - 녹화시간(주차상시, 타임랩스, 이벤트녹화 Bfr/Aft) - 주행/주차 이벤트 감지 민감도 - 전방/후방 카메라 각도 - 주차 충격감지 알림기능 | ▪ 빌트인캠 부팅 완료 ▪ BLTN_CAM_State = 0x0 (BLTN_CAM Valid) ▪ BLTN_CAM_SD_Card_State = 0x0 (Good) ▪ 연관 제어기 CAN/Ethernet 통신 가능 상태 ▪ 전원 : Key On ▪ 전압 : 12V | 1 | Run_matched_TestCase("GEN:ALL", "HU:ccNC,ccIC", "BATT:ALL", "Nation:ALL", "HighVol:ALL", "MotionTC:X") | [7 empty] | Wakeup_063
[6 empty] | 2 | print_string("Guest 설정") Write_Obj("IAU_ProfileIDRVal", 0x1) | [7 empty] | Wakeup_063
[6 empty] | 3 | Record_Setting_1("OWD ON", "DEV ON", "OWP OFF", "PEV OFF") Record_Setting_2("PMD OFF", "AppNoti OFF", "AudRec OFF") Record_Setting_3("PrkTime", 18, "EV_BfrTime", 10, "EV_AftTime", 5) Record_Setting_4("Sen_DEV", 4, "Sen_PEV", 1, "FR_VerPos", 3, "RR_VerPos", 3) | [7 empty] | Wakeup_063
[6 empty] | 4 | print_string("Profile1 설정") Write_Obj("IAU_ProfileIDRVal", 0x2) | [7 empty] | Wakeup_063
[6 empty] | 5 | Record_Setting_1("OWD OFF", "DEV OFF", "OWP ON", "PEV ON") Record_Setting_2("PMD OFF", "AppNoti OFF", "AudRec ON") Record_Setting_3("PrkTime", 15, "EV_BfrTime", 0, "EV_AftTime", 10) Record_Setting_4("Sen_DEV", 2, "Sen_PEV", 3, "FR_VerPos", 2, "RR_VerPos", 1) | [7 empty] | Wakeup_063
[6 empty] | 6 | print_string("Profile2 설정") Write_Obj("IAU_ProfileIDRVal", 0x3) | [7 empty] | Wakeup_063
[6 empty] | 7 | Record_Setting_1("OWD ON", "DEV OFF", "OWP ON", "PEV OFF") Record_Setting_2("PMD OFF", "AppNoti OFF", "AudRec OFF") Record_Setting_3("PrkTime", 16, "EV_BfrTime", 5, "EV_AftTime", 5) Record_Setting_4("Sen_DEV", 5, "Sen_PEV", 5, "FR_VerPos", 1, "RR_VerPos", 1) | [7 empty] | Wakeup_063
[6 empty] | 8 | Write_Obj("IAU_ProfileIDRVal", 0x1) | Obj_Target_OK("BLTN_CAM_HU_UI_Mode", 0x0) | [6 empty] | Wakeup_063
[6 empty] | 9 | setPrkOpableTime(12) | Check_mainpower_current(8.4) | [6 empty] | Wakeup_063
[6 empty] | 10 | key_off() | Obj_Target_OK("BLTN_CAM_RecSta_OWP", 0x1) Check_Obj_Event("BLTN_CAM_HU_UI_Mode", 1000) check_timeout_NM_Msg(1000) Check_EthNM_Timeout(10000) | [6 empty] | Wakeup_063
[6 empty] | 11 | Disable_Machine_Tx() | [7 empty] | Wakeup_063
[6 empty] | 12 | Link_Down() | inspectTimeout_obj("BLTN_CAM_HU_UI_Mode", 500) | [6 empty] | Wakeup_063
[6 empty] | 13 | TesterPresent_Phy_0x80(1) | [7 empty] | Wakeup_063
[6 empty] | 14 | key_on() Enable_Machine_Tx() Link_Up() | inspectEvent_obj("BLTN_CAM_HU_UI_Mode", 500) check_inspectEvent_NM_Msg(5000) Check_EthNM_Output(10000) | [6 empty] | Wakeup_063
[6 empty] | 15 | Write_Obj("IAU_ProfileIDRVal", 0x1) loginfo("▲▲ Profile: Guest ▲▲") wait(1000) Touch_Built_In_CAM_Icon() | Record_Setting1_Compare("OWD ON", "DEV ON", "OWP OFF", "PEV OFF") Record_Setting2_Compare("PMD OFF", "AppNoti OFF", "AudRec OFF") Record_Setting3_Compare("PrkTime", 18, "EV_BfrTime", 10, "EV_AftTime", 5) Record_Setting4_Compare("Sen_DEV", 4, "Sen_PEV", 1, "FR_VerPos", 3, "RR_VerPos", 3) | [6 empty] | Wakeup_063
[6 empty] | 16 | Touch_ccNC_Home_icon() | Obj_Target_OK("BLTN_CAM_HU_UI_Mode", 0x0) | [6 empty] | Wakeup_063
[6 empty] | 17 | Write_Obj("IAU_ProfileIDRVal", 0x2) loginfo("▲▲ Profile: Profile 1 ▲▲") wait(1000) Touch_Built_In_CAM_Icon() | Record_Setting1_Compare("OWD ON", "DEV ON", "OWP OFF", "PEV OFF") Record_Setting2_Compare("PMD OFF", "AppNoti OFF", "AudRec OFF") Record_Setting3_Compare("PrkTime", 18, "EV_BfrTime", 10, "EV_AftTime", 5) Record_Setting4_Compare("Sen_DEV", 4, "Sen_PEV", 1, "FR_VerPos", 3, "RR_VerPos", 3) | [6 empty] | Wakeup_063
[6 empty] | 18 | Touch_ccNC_Home_icon() | Obj_Target_OK("BLTN_CAM_HU_UI_Mode", 0x0) | [6 empty] | Wakeup_063
[6 empty] | 19 | Write_Obj("IAU_ProfileIDRVal", 0x3) loginfo("▲▲ Profile: Profile 2 ▲▲") wait(1000) Touch_Built_In_CAM_Icon() | Record_Setting1_Compare("OWD ON", "DEV ON", "OWP OFF", "PEV OFF") Record_Setting2_Compare("PMD OFF", "AppNoti OFF", "AudRec OFF") Record_Setting3_Compare("PrkTime", 18, "EV_BfrTime", 10, "EV_AftTime", 5) Record_Setting4_Compare("Sen_DEV", 4, "Sen_PEV", 1, "FR_VerPos", 3, "RR_VerPos", 3) | [6 empty] | Wakeup_063
Wakeup_064 | ▪ Requirement-based test | ▪ Requirements Analysis | Sleep 상태에서 TesterPresent로 WakeUp 시 설정 유지 확인 - CW,CS | [CW, CS] Profile1, Profile2, Profile3에서 세팅했던 설정 항목이 KeyOFF시점과 KeyON 시점이 동일할 것 빌트인 캠 설정항목 확인 - 주행 상시 및 이벤트 녹화설정 - 주차 상시 및 이벤트 녹화설정 - 음성녹음 - 녹화시간(주차상시, 타임랩스, 이벤트녹화 Bfr/Aft) - 주행/주차 이벤트 감지 민감도 - 전방/후방 카메라 각도 - 주차 충격감지 알림기능 | ▪ 빌트인캠 부팅 완료 ▪ BLTN_CAM_State = 0x0 (BLTN_CAM Valid) ▪ BLTN_CAM_SD_Card_State = 0x0 (Good) ▪ 연관 제어기 CAN/Ethernet 통신 가능 상태 ▪ 전원 : Key On ▪ 전압 : 12V | 1 | Run_matched_TestCase("GEN:ALL", "HU:CW,CS", "BATT:ALL", "Nation:ALL", "HighVol:ALL", "MotionTC:X") | [7 empty] | Wakeup_064
[6 empty] | 2 | print_string("Profile1 설정") Write_Obj("IAU_ProfileIDRVal", 0x2) | [7 empty] | Wakeup_064
[6 empty] | 3 | Record_Setting_1("OWD ON", "DEV ON", "OWP OFF", "PEV OFF") Record_Setting_2("PMD OFF", "AppNoti OFF", "AudRec OFF") Record_Setting_3("PrkTime", 18, "EV_BfrTime", 10, "EV_AftTime", 5) Record_Setting_4("Sen_DEV", 4, "Sen_PEV", 1, "FR_VerPos", 3, "RR_VerPos", 3) | [7 empty] | Wakeup_064
[6 empty] | 4 | print_string("Profile2 설정") Write_Obj("IAU_ProfileIDRVal", 0x3) | [7 empty] | Wakeup_064
[6 empty] | 5 | Record_Setting_1("OWD OFF", "DEV OFF", "OWP ON", "PEV ON") Record_Setting_2("PMD OFF", "AppNoti OFF", "AudRec ON") Record_Setting_3("PrkTime", 15, "EV_BfrTime", 0, "EV_AftTime", 10) Record_Setting_4("Sen_DEV", 2, "Sen_PEV", 3, "FR_VerPos", 2, "RR_VerPos", 1) | [7 empty] | Wakeup_064
[6 empty] | 6 | print_string("Profile3 설정") Write_Obj("IAU_ProfileIDRVal", 0x4) | [7 empty] | Wakeup_064
[6 empty] | 7 | Record_Setting_1("OWD ON", "DEV OFF", "OWP ON", "PEV OFF") Record_Setting_2("PMD OFF", "AppNoti OFF", "AudRec OFF") Record_Setting_3("PrkTime", 16, "EV_BfrTime", 5, "EV_AftTime", 5) Record_Setting_4("Sen_DEV", 5, "Sen_PEV", 5, "FR_VerPos", 1, "RR_VerPos", 1) | [7 empty] | Wakeup_064
[6 empty] | 8 | Write_Obj("IAU_ProfileIDRVal", 0x1) | Obj_Target_OK("BLTN_CAM_HU_UI_Mode", 0x0) | [6 empty] | Wakeup_064
[6 empty] | 9 | setPrkOpableTime(12) | Check_mainpower_current(8.4) | [6 empty] | Wakeup_064
[6 empty] | 10 | key_off() | Obj_Target_OK("BLTN_CAM_RecSta_OWP", 0x1) Check_Obj_Event("BLTN_CAM_HU_UI_Mode", 1000) check_timeout_NM_Msg(1000) Check_EthNM_Timeout(10000) | [6 empty] | Wakeup_064
[6 empty] | 11 | Disable_Machine_Tx() | [7 empty] | Wakeup_064
[6 empty] | 12 | Link_Down() | inspectTimeout_obj("BLTN_CAM_HU_UI_Mode", 500) | [6 empty] | Wakeup_064
[6 empty] | 13 | TesterPresent_Phy_0x80(1) | [7 empty] | Wakeup_064
[6 empty] | 14 | key_on() Enable_Machine_Tx() Link_Up() | inspectEvent_obj("BLTN_CAM_HU_UI_Mode", 500) check_inspectEvent_NM_Msg(5000) Check_EthNM_Output(10000) | [6 empty] | Wakeup_064
[6 empty] | 15 | Write_Obj("IAU_ProfileIDRVal", 0x2) loginfo("▲▲ Profile: Profile 1 ▲▲") wait(1000) Touch_Built_In_CAM_Icon() | Record_Setting1_Compare("OWD ON", "DEV ON", "OWP OFF", "PEV OFF") Record_Setting2_Compare("PMD OFF", "AppNoti OFF", "AudRec OFF") Record_Setting3_Compare("PrkTime", 18, "EV_BfrTime", 10, "EV_AftTime", 5) Record_Setting4_Compare("Sen_DEV", 4, "Sen_PEV", 1, "FR_VerPos", 3, "RR_VerPos", 3) | [6 empty] | Wakeup_064
[6 empty] | 16 | Touch_ccNC_Home_icon() | Obj_Target_OK("BLTN_CAM_HU_UI_Mode", 0x0) | [6 empty] | Wakeup_064
[6 empty] | 17 | Write_Obj("IAU_ProfileIDRVal", 0x3) loginfo("▲▲ Profile: Profile 2 ▲▲") wait(1000) Touch_Built_In_CAM_Icon() | Record_Setting1_Compare("OWD ON", "DEV ON", "OWP OFF", "PEV OFF") Record_Setting2_Compare("PMD OFF", "AppNoti OFF", "AudRec OFF") Record_Setting3_Compare("PrkTime", 18, "EV_BfrTime", 10, "EV_AftTime", 5) Record_Setting4_Compare("Sen_DEV", 4, "Sen_PEV", 1, "FR_VerPos", 3, "RR_VerPos", 3) | [6 empty] | Wakeup_064
[6 empty] | 18 | Touch_ccNC_Home_icon() | Obj_Target_OK("BLTN_CAM_HU_UI_Mode", 0x0) | [6 empty] | Wakeup_064
[6 empty] | 19 | Write_Obj("IAU_ProfileIDRVal", 0x4) loginfo("▲▲ Profile: Profile 3 ▲▲") wait(1000) Touch_Built_In_CAM_Icon() | Record_Setting1_Compare("OWD ON", "DEV ON", "OWP OFF", "PEV OFF") Record_Setting2_Compare("PMD OFF", "AppNoti OFF", "AudRec OFF") Record_Setting3_Compare("PrkTime", 18, "EV_BfrTime", 10, "EV_AftTime", 5) Record_Setting4_Compare("Sen_DEV", 4, "Sen_PEV", 1, "FR_VerPos", 3, "RR_VerPos", 3) | [6 empty] | Wakeup_064
Wakeup_016 | ▪ Requirement-based test | ▪ Requirements Analysis | 주차 녹화 중 주차 충격 녹화 10회 | 주차 충격 녹화 10회 후 Sleep 진입 여부 확인 | ▪ 빌트인캠 부팅 완료 ▪ BLTN_CAM_State = 0x0 (BLTN_CAM Valid) ▪ BLTN_CAM_SD_Card_State = 0x0 (Good) ▪ 연관 제어기 CAN/Ethernet 통신 가능 상태 ▪ 전원 : Key On ▪ 전압 : 12V | 1 | Run_matched_TestCase("GEN:ALL", "HU:ALL", "BATT:ALL", "Nation:ALL", "HighVol:ALL", "MotionTC:X") | [7 empty] | Wakeup_016
[6 empty] | 2 | Touch_Built_In_CAM_Icon() Write_Obj_v1_v2("BLTN_CAM_Rec_OWP_NvalueSet", 1, 3) Write_Obj_v1_v2("BLTN_CAM_Rec_PEV_NvalueSet", 2, 3) Write_Obj_v1_v2("BLTN_CAM_AppNoti_PEV_NvalueSet", 2, 3) setPrkOpableTime(2) Touch_ccNC_Home_Icon() | Obj_Target_OK("BLTN_CAM_RecSet_OWP", 0x1) Obj_Target_OK("BLTN_CAM_RecSet_PEV", 0x2) Obj_Target_OK("BLTN_CAM_Set_PEV_AppNoti", 0x2) | [6 empty] | Wakeup_016
[6 empty] | 3 | Key_off() | Check_Obj_Event("BLTN_CAM_HU_UI_Mode", 1000) Obj_Target_OK("BLTN_CAM_RecSta_PEV", 0x0) check_timeout_NM_Msg(1000) Check_EthNM_Timeout(10000) | [6 empty] | Wakeup_016
[6 empty] | 4 | Disable_Machine_Tx() | [7 empty] | Wakeup_016
[6 empty] | 5 | Link_Down() | check_timeout_NM_Msg(1000) Check_EthNM_Timeout(10000) | [6 empty] | Wakeup_016
[6 empty] | 6 | CameraCrash() | [7 empty] | Wakeup_016
[6 empty] | 7 | CameraCrash() | [7 empty] | Wakeup_016
[6 empty] | 8 | CameraCrash() | [7 empty] | Wakeup_016
[6 empty] | 9 | CameraCrash() | Obj_Target_OK("BLTN_CAM_RecSta_PEV", 0x1) | [6 empty] | Wakeup_016
[6 empty] | 10 | CameraCrash() | Obj_Target_OK("BLTN_CAM_RecSta_PEV", 0x1) | [6 empty] | Wakeup_016
[6 empty] | 11 | CameraCrash() | Obj_Target_OK("BLTN_CAM_RecSta_PEV", 0x1) | [6 empty] | Wakeup_016
[6 empty] | 12 | CameraCrash() | Obj_Target_OK("BLTN_CAM_RecSta_PEV", 0x1) | [6 empty] | Wakeup_016
[6 empty] | 13 | CameraCrash() | Obj_Target_OK("BLTN_CAM_RecSta_PEV", 0x1) | [6 empty] | Wakeup_016
[6 empty] | 14 | CameraCrash() | Obj_Target_OK("BLTN_CAM_RecSta_PEV", 0x1) | [6 empty] | Wakeup_016
[6 empty] | 15 | CameraCrash() | Obj_Target_OK("BLTN_CAM_RecSta_PEV", 0x1) | [6 empty] | Wakeup_016
[6 empty] | 16 |  | Obj_Target_OK("BLTN_CAM_PEV_Recorded", 0x2) | [6 empty] | Wakeup_016
[6 empty] | 17 |  | inspectEvent_obj("BLTN_CAM_PEV_Recorded", 500) check_inspectEvent_NM_Msg(5000) Check_EthNM_Output(10000) | [6 empty] | Wakeup_016
[6 empty] | 18 |  | Parking_Dark_Current() | [6 empty] | Wakeup_016
Wakeup_017 | ▪ Requirement-based test | ▪ Requirements Analysis | [주차 중 이벤트 충격 녹화] : 이벤트 CCS 알림 1 | 민감도 1 ~ 5 관계 없이 동작하는지 확인 | ▪ 빌트인캠 부팅 완료 ▪ BLTN_CAM_State = 0x0 (BLTN_CAM Valid) ▪ BLTN_CAM_SD_Card_State = 0x0 (Good) ▪ 연관 제어기 CAN/Ethernet 통신 가능 상태 ▪ 전원 : Key On ▪ 전압 : 12V | 1 | Run_matched_TestCase("GEN:ALL", "HU:ALL", "BATT:ALL", "Nation:KR,JAP,UK,EUR", "HighVol:ALL", "MotionTC:X") | [7 empty] | Wakeup_017
[6 empty] | 2 | Touch_Built_In_CAM_Icon() | Obj_Target_OK("BLTN_CAM_HU_UI_Mode", 0x1) | [6 empty] | Wakeup_017
[6 empty] | 3 | Write_Obj_v1_v2("BLTN_CAM_Rec_OWP_NvalueSet", 1, 3) Write_Obj_v1_v2("BLTN_CAM_Rec_PEV_NvalueSet", 2, 3) | Obj_Target_OK("BLTN_CAM_RecSet_OWP", 0x1) Obj_Target_OK("BLTN_CAM_RecSet_PEV", 0x2) | [6 empty] | Wakeup_017
[6 empty] | 4 | Write_Obj_v1_v2("BLTN_CAM_AppNoti_PEV_NvalueSet", 2, 3) Write_Obj_v1_v2("BLTN_CAM_Sen_PEV_NvalueSet", 0xF, 0x1) | Obj_Target_OK("BLTN_CAM_Set_PEV_AppNoti", 0x2) Obj_Target_OK("BLTN_CAM_SenSet_PEV", 0x1) | [6 empty] | Wakeup_017
[6 empty] | 5 | setPrkOpableTime(2) | [7 empty] | Wakeup_017
[6 empty] | 6 | Touch_ccNC_Home_Icon() | Obj_Target_OK("BLTN_CAM_HU_UI_Mode", 0x0) | [6 empty] | Wakeup_017
[6 empty] | 7 | Key_off() | Check_Obj_Event("BLTN_CAM_HU_UI_Mode", 1000) check_timeout_NM_Msg(1000) Check_EthNM_Timeout(10000) | [6 empty] | Wakeup_017
[6 empty] | 8 | Disable_Machine_Tx() | [7 empty] | Wakeup_017
[6 empty] | 9 | Link_Down() | inspectTimeout_obj("BLTN_CAM_HU_UI_Mode", 500) | [6 empty] | Wakeup_017
[6 empty] | 10 | CameraCrash() Link_Up() | inspectEvent_obj("BLTN_CAM_PEV_Recorded", 500) check_inspectEvent_NM_Msg(5000) Check_EthNM_Output(10000) | [6 empty] | Wakeup_017
[6 empty] | 11 |  | inspectTimeout_obj("BLTN_CAM_PEV_Recorded", 500) check_timeout_NM_Msg(1000) Check_EthNM_Timeout(10000) | [6 empty] | Wakeup_017
Wakeup_018 | ▪ Requirement-based test | ▪ Requirements Analysis | [주차 중 이벤트 충격 녹화] : 이벤트 CCS 알림 1 | 민감도 1 ~ 5 관계 없이 동작하는지 확인 | ▪ 빌트인캠 부팅 완료 ▪ BLTN_CAM_State = 0x0 (BLTN_CAM Valid) ▪ BLTN_CAM_SD_Card_State = 0x0 (Good) ▪ 연관 제어기 CAN/Ethernet 통신 가능 상태 ▪ 전원 : Key On ▪ 전압 : 12V | 1 | Run_matched_TestCase("GEN:ALL", "HU:ALL", "BATT:ALL", "Nation:KR,JAP,UK,EUR", "HighVol:ALL", "MotionTC:X") | [7 empty] | Wakeup_018
[6 empty] | 2 | Touch_Built_In_CAM_Icon() | Obj_Target_OK("BLTN_CAM_HU_UI_Mode", 0x1) | [6 empty] | Wakeup_018
[6 empty] | 3 | Write_Obj_v1_v2("BLTN_CAM_Rec_OWP_NvalueSet", 1, 3) Write_Obj_v1_v2("BLTN_CAM_Rec_PEV_NvalueSet", 2, 3) | Obj_Target_OK("BLTN_CAM_RecSet_OWP", 0x1) Obj_Target_OK("BLTN_CAM_RecSet_PEV", 0x2) | [6 empty] | Wakeup_018
[6 empty] | 4 | Write_Obj_v1_v2("BLTN_CAM_AppNoti_PEV_NvalueSet", 2, 3) Write_Obj_v1_v2("BLTN_CAM_Sen_PEV_NvalueSet", 0xF, 0x2) | Obj_Target_OK("BLTN_CAM_Set_PEV_AppNoti", 0x2) Obj_Target_OK("BLTN_CAM_SenSet_PEV", 0x2) | [6 empty] | Wakeup_018
[6 empty] | 5 | setPrkOpableTime(2) | [7 empty] | Wakeup_018
[6 empty] | 6 | Touch_ccNC_Home_Icon() | Obj_Target_OK("BLTN_CAM_HU_UI_Mode", 0x0) | [6 empty] | Wakeup_018
[6 empty] | 7 | Key_off() | Check_Obj_Event("BLTN_CAM_HU_UI_Mode", 1000) check_timeout_NM_Msg(1000) Check_EthNM_Timeout(10000) | [6 empty] | Wakeup_018
[6 empty] | 8 | Disable_Machine_Tx() | [7 empty] | Wakeup_018
[6 empty] | 9 | Link_Down() | inspectTimeout_obj("BLTN_CAM_HU_UI_Mode", 500) | [6 empty] | Wakeup_018
[6 empty] | 10 | CameraCrash() Link_Up() | inspectEvent_obj("BLTN_CAM_PEV_Recorded", 500) check_inspectEvent_NM_Msg(5000) Check_EthNM_Output(10000) | [6 empty] | Wakeup_018
[6 empty] | 11 |  | inspectTimeout_obj("BLTN_CAM_PEV_Recorded", 500) check_timeout_NM_Msg(1000) Check_EthNM_Timeout(10000) | [6 empty] | Wakeup_018
Wakeup_019 | ▪ Requirement-based test | ▪ Requirements Analysis | [주차 중 이벤트 충격 녹화] : 이벤트 CCS 알림 1 | 민감도 1 ~ 5 관계 없이 동작하는지 확인 | ▪ 빌트인캠 부팅 완료 ▪ BLTN_CAM_State = 0x0 (BLTN_CAM Valid) ▪ BLTN_CAM_SD_Card_State = 0x0 (Good) ▪ 연관 제어기 CAN/Ethernet 통신 가능 상태 ▪ 전원 : Key On ▪ 전압 : 12V | 1 | Run_matched_TestCase("GEN:ALL", "HU:ALL", "BATT:ALL", "Nation:KR,JAP,UK,EUR", "HighVol:ALL", "MotionTC:X") | [7 empty] | Wakeup_019
[6 empty] | 2 | Touch_Built_In_CAM_Icon() | Obj_Target_OK("BLTN_CAM_HU_UI_Mode", 0x1) | [6 empty] | Wakeup_019
[6 empty] | 3 | Write_Obj_v1_v2("BLTN_CAM_Rec_OWP_NvalueSet", 1, 3) Write_Obj_v1_v2("BLTN_CAM_Rec_PEV_NvalueSet", 2, 3) | Obj_Target_OK("BLTN_CAM_RecSet_OWP", 0x1) Obj_Target_OK("BLTN_CAM_RecSet_PEV", 0x2) | [6 empty] | Wakeup_019
[6 empty] | 4 | Write_Obj_v1_v2("BLTN_CAM_AppNoti_PEV_NvalueSet", 2, 3) Write_Obj_v1_v2("BLTN_CAM_Sen_PEV_NvalueSet", 0xF, 0x3) | Obj_Target_OK("BLTN_CAM_Set_PEV_AppNoti", 0x2) Obj_Target_OK("BLTN_CAM_SenSet_PEV", 0x3) | [6 empty] | Wakeup_019
[6 empty] | 5 | setPrkOpableTime(2) | [7 empty] | Wakeup_019
[6 empty] | 6 | Touch_ccNC_Home_Icon() | Obj_Target_OK("BLTN_CAM_HU_UI_Mode", 0x0) | [6 empty] | Wakeup_019
[6 empty] | 7 | Key_off() | Check_Obj_Event("BLTN_CAM_HU_UI_Mode", 1000) check_timeout_NM_Msg(1000) Check_EthNM_Timeout(10000) | [6 empty] | Wakeup_019
[6 empty] | 8 | Disable_Machine_Tx() | [7 empty] | Wakeup_019
[6 empty] | 9 | Link_Down() | inspectTimeout_obj("BLTN_CAM_HU_UI_Mode", 500) | [6 empty] | Wakeup_019
[6 empty] | 10 | CameraCrash() Link_Up() | inspectEvent_obj("BLTN_CAM_PEV_Recorded", 500) check_inspectEvent_NM_Msg(5000) Check_EthNM_Output(10000) | [6 empty] | Wakeup_019
[6 empty] | 11 |  | inspectTimeout_obj("BLTN_CAM_PEV_Recorded", 500) check_timeout_NM_Msg(1000) Check_EthNM_Timeout(10000) | [6 empty] | Wakeup_019
Wakeup_020 | ▪ Requirement-based test | ▪ Requirements Analysis | [주차 중 이벤트 충격 녹화] : 이벤트 CCS 알림 1 | 민감도 1 ~ 5 관계 없이 동작하는지 확인 | ▪ 빌트인캠 부팅 완료 ▪ BLTN_CAM_State = 0x0 (BLTN_CAM Valid) ▪ BLTN_CAM_SD_Card_State = 0x0 (Good) ▪ 연관 제어기 CAN/Ethernet 통신 가능 상태 ▪ 전원 : Key On ▪ 전압 : 12V | 1 | Run_matched_TestCase("GEN:ALL", "HU:ALL", "BATT:ALL", "Nation:KR,JAP,UK,EUR", "HighVol:ALL", "MotionTC:X") | [7 empty] | Wakeup_020
[6 empty] | 2 | Touch_Built_In_CAM_Icon() | Obj_Target_OK("BLTN_CAM_HU_UI_Mode", 0x1) | [6 empty] | Wakeup_020
[6 empty] | 3 | Write_Obj_v1_v2("BLTN_CAM_Rec_OWP_NvalueSet", 1, 3) Write_Obj_v1_v2("BLTN_CAM_Rec_PEV_NvalueSet", 2, 3) | Obj_Target_OK("BLTN_CAM_RecSet_OWP", 0x1) Obj_Target_OK("BLTN_CAM_RecSet_PEV", 0x2) | [6 empty] | Wakeup_020
[6 empty] | 4 | Write_Obj_v1_v2("BLTN_CAM_AppNoti_PEV_NvalueSet", 2, 3) Write_Obj_v1_v2("BLTN_CAM_Sen_PEV_NvalueSet", 0xF, 0x4) | Obj_Target_OK("BLTN_CAM_Set_PEV_AppNoti", 0x2) Obj_Target_OK("BLTN_CAM_SenSet_PEV", 0x4) | [6 empty] | Wakeup_020
[6 empty] | 5 | setPrkOpableTime(2) | [7 empty] | Wakeup_020
[6 empty] | 6 | Touch_ccNC_Home_Icon() | Obj_Target_OK("BLTN_CAM_HU_UI_Mode", 0x0) | [6 empty] | Wakeup_020
[6 empty] | 7 | Key_off() | Check_Obj_Event("BLTN_CAM_HU_UI_Mode", 1000) check_timeout_NM_Msg(1000) Check_EthNM_Timeout(10000) | [6 empty] | Wakeup_020
[6 empty] | 8 | Disable_Machine_Tx() | [7 empty] | Wakeup_020
[6 empty] | 9 | Link_Down() | inspectTimeout_obj("BLTN_CAM_HU_UI_Mode", 500) | [6 empty] | Wakeup_020
[6 empty] | 10 | CameraCrash() Link_Up() | inspectEvent_obj("BLTN_CAM_PEV_Recorded", 500) check_inspectEvent_NM_Msg(5000) Check_EthNM_Output(10000) | [6 empty] | Wakeup_020
[6 empty] | 11 |  | inspectTimeout_obj("BLTN_CAM_PEV_Recorded", 500) check_timeout_NM_Msg(1000) Check_EthNM_Timeout(10000) | [6 empty] | Wakeup_020
Wakeup_021 | ▪ Requirement-based test | ▪ Requirements Analysis | [주차 중 이벤트 충격 녹화] : 이벤트 CCS 알림 1 | 민감도 1 ~ 5 관계 없이 동작하는지 확인 | ▪ 빌트인캠 부팅 완료 ▪ BLTN_CAM_State = 0x0 (BLTN_CAM Valid) ▪ BLTN_CAM_SD_Card_State = 0x0 (Good) ▪ 연관 제어기 CAN/Ethernet 통신 가능 상태 ▪ 전원 : Key On ▪ 전압 : 12V | 1 | Run_matched_TestCase("GEN:ALL", "HU:ALL", "BATT:ALL", "Nation:KR,JAP,UK,EUR", "HighVol:ALL", "MotionTC:X") | [7 empty] | Wakeup_021
[6 empty] | 2 | Touch_Built_In_CAM_Icon() | Obj_Target_OK("BLTN_CAM_HU_UI_Mode", 0x1) | [6 empty] | Wakeup_021
[6 empty] | 3 | Write_Obj_v1_v2("BLTN_CAM_Rec_OWP_NvalueSet", 1, 3) Write_Obj_v1_v2("BLTN_CAM_Rec_PEV_NvalueSet", 2, 3) | Obj_Target_OK("BLTN_CAM_RecSet_OWP", 0x1) Obj_Target_OK("BLTN_CAM_RecSet_PEV", 0x2) | [6 empty] | Wakeup_021
[6 empty] | 4 | Write_Obj_v1_v2("BLTN_CAM_AppNoti_PEV_NvalueSet", 2, 3) Write_Obj_v1_v2("BLTN_CAM_Sen_PEV_NvalueSet", 0xF, 0x5) | Obj_Target_OK("BLTN_CAM_Set_PEV_AppNoti", 0x2) Obj_Target_OK("BLTN_CAM_SenSet_PEV", 0x5) | [6 empty] | Wakeup_021
[6 empty] | 5 | setPrkOpableTime(2) | [7 empty] | Wakeup_021
[6 empty] | 6 | Touch_ccNC_Home_Icon() | Obj_Target_OK("BLTN_CAM_HU_UI_Mode", 0x0) | [6 empty] | Wakeup_021
[6 empty] | 7 | Key_off() | Check_Obj_Event("BLTN_CAM_HU_UI_Mode", 1000) check_timeout_NM_Msg(1000) Check_EthNM_Timeout(10000) | [6 empty] | Wakeup_021
[6 empty] | 8 | Disable_Machine_Tx() | [7 empty] | Wakeup_021
[6 empty] | 9 | Link_Down() | inspectTimeout_obj("BLTN_CAM_HU_UI_Mode", 500) | [6 empty] | Wakeup_021
[6 empty] | 10 | CameraCrash() Link_Up() | inspectEvent_obj("BLTN_CAM_PEV_Recorded", 500) check_inspectEvent_NM_Msg(5000) Check_EthNM_Output(10000) | [6 empty] | Wakeup_021
[6 empty] | 11 |  | inspectTimeout_obj("BLTN_CAM_PEV_Recorded", 500) check_timeout_NM_Msg(1000) Check_EthNM_Timeout(10000) | [6 empty] | Wakeup_021
Wakeup_022 | ▪ Requirement-based test | ▪ Requirements Analysis | [주차 중 이벤트 충격 녹화] : 이벤트 CCS 알림 1 | 이벤트 CCS 알림기능 2회 연속 발생 | ▪ 빌트인캠 부팅 완료 ▪ BLTN_CAM_State = 0x0 (BLTN_CAM Valid) ▪ BLTN_CAM_SD_Card_State = 0x0 (Good) ▪ 연관 제어기 CAN/Ethernet 통신 가능 상태 ▪ 전원 : Key On ▪ 전압 : 12V | 1 | Run_matched_TestCase("GEN:ALL", "HU:ALL", "BATT:ALL", "Nation:KR,JAP,UK,EUR", "HighVol:ALL", "MotionTC:X") | [7 empty] | Wakeup_022
[6 empty] | 2 | Touch_Built_In_CAM_Icon() | Obj_Target_OK("BLTN_CAM_HU_UI_Mode", 0x1) | [6 empty] | Wakeup_022
[6 empty] | 3 | Write_Obj_v1_v2("BLTN_CAM_Rec_OWP_NvalueSet", 1, 3) Write_Obj_v1_v2("BLTN_CAM_Rec_PEV_NvalueSet", 2, 3) | Obj_Target_OK("BLTN_CAM_RecSet_OWP", 0x1) Obj_Target_OK("BLTN_CAM_RecSet_PEV", 0x2) | [6 empty] | Wakeup_022
[6 empty] | 4 | Write_Obj_v1_v2("BLTN_CAM_AppNoti_PEV_NvalueSet", 2, 3) | Obj_Target_OK("BLTN_CAM_Set_PEV_AppNoti", 0x2) | [6 empty] | Wakeup_022
[6 empty] | 5 | setPrkOpableTime(2) | [7 empty] | Wakeup_022
[6 empty] | 6 | Touch_ccNC_Home_Icon() | Obj_Target_OK("BLTN_CAM_HU_UI_Mode", 0x0) | [6 empty] | Wakeup_022
[6 empty] | 7 | Key_off() | Check_Obj_Event("BLTN_CAM_HU_UI_Mode", 1000) check_timeout_NM_Msg(1000) Check_EthNM_Timeout(10000) | [6 empty] | Wakeup_022
[6 empty] | 8 | Disable_Machine_Tx() | [7 empty] | Wakeup_022
[6 empty] | 9 | Link_Down() | inspectTimeout_obj("BLTN_CAM_HU_UI_Mode", 500) | [6 empty] | Wakeup_022
[6 empty] | 10 | CameraCrash() | [7 empty] | Wakeup_022
[6 empty] | 11 | CameraCrash() Link_Up() | Obj_Target_OK("BLTN_CAM_RecSta_PEV", 0x1) | [6 empty] | Wakeup_022
[6 empty] | 12 |  | inspectEvent_obj("BLTN_CAM_PEV_Recorded", 500) check_inspectEvent_NM_Msg(5000) Check_EthNM_Output(10000) | [6 empty] | Wakeup_022
[6 empty] | 13 |  | Obj_Target_OK("BLTN_CAM_PEV_Count", 0x2) | [6 empty] | Wakeup_022
Wakeup_023 | ▪ Requirement-based test | ▪ Requirements Analysis | [BLTN_CAM_STAT_PE_00_200ms] BLTN_CAM_Prk_Oprable_Time - CCS기능 | 주차녹화 중 Network Wake-up 시 Operable time 갱신 | ▪ 빌트인캠 부팅 완료 ▪ BLTN_CAM_State = 0x0 (BLTN_CAM Valid) ▪ BLTN_CAM_SD_Card_State = 0x0 (Good) ▪ 연관 제어기 CAN/Ethernet 통신 가능 상태 ▪ 전원 : Key On ▪ 전압 : 12V | 1 | Run_matched_TestCase("GEN:ALL", "HU:ALL", "BATT:ALL", "Nation:ALL", "HighVol:ALL", "MotionTC:X") | [7 empty] | Wakeup_023
[6 empty] | 2 | Touch_Built_In_CAM_Icon() Write_Obj_v1_v2("BLTN_CAM_Rec_OWP_NvalueSet", 0x2, 0x3) Write_Obj_v1_v2("BLTN_CAM_Rec_PEV_NvalueSet", 0x1, 0x3) Write_Obj_v1_v2("BLTN_CAM_AppNoti_PEV_NvalueSet", 1, 3) Write_Obj_v1_v2("BLTN_CAM_EV_RecMaxTime_NvalueSet", 1, 3) Write_Obj_v1_v2("BLTN_CAM_PrkTime_NvalueSet", 2, 0x3FF) setPrkOpableTime(2) Touch_ccNC_Home_Icon() | Obj_Target_OK("BLTN_CAM_RecSet_OWP", 0x2) Obj_Target_OK("BLTN_CAM_Prk_Oprable_Time", 2) | [6 empty] | Wakeup_023
[6 empty] | 3 | Key_Off() | Check_Obj_Event("BLTN_CAM_HU_UI_Mode", 1000) Obj_Target_OK("BLTN_CAM_RecSta_OWP", 0x1) check_timeout_NM_Msg(1000) Check_EthNM_Timeout(10000) | [6 empty] | Wakeup_023
[6 empty] | 4 | Disable_Machine_Tx() | [7 empty] | Wakeup_023
[6 empty] | 5 | Link_Down() | inspectTimeout_obj("BLTN_CAM_HU_UI_Mode", 500) | [6 empty] | Wakeup_023
[6 empty] | 6 | wakeup_bltncam_usingNM(1) Link_Up() | inspectEvent_obj("BLTN_CAM_HU_UI_Mode", 500) check_inspectEvent_NM_Msg(5000) Check_EthNM_Timeout(10000) | [6 empty] | Wakeup_023
[6 empty] | 7 | wakeup_bltncam_usingNM(0) | Obj_Target_OK("BLTN_CAM_Prk_Oprable_Time", 1) | [6 empty] | Wakeup_023
[6 empty] | 8 |  | inspectTimeout_obj("BLTN_CAM_HU_UI_Mode", 500) check_timeout_NM_Msg(5000) Check_EthNM_Timeout(10000) | [6 empty] | Wakeup_023
Wakeup_024 | ▪ Requirement-based test | ▪ Requirements Analysis | [BLTN_CAM_STAT_PE_00_200ms] BLTN_CAM_Prk_Oprable_Time - CCS기능 | 주차녹화 중 Network Wake-up 시 Operable time 갱신(1시간 경과) | ▪ 빌트인캠 부팅 완료 ▪ BLTN_CAM_State = 0x0 (BLTN_CAM Valid) ▪ BLTN_CAM_SD_Card_State = 0x0 (Good) ▪ 연관 제어기 CAN/Ethernet 통신 가능 상태 ▪ 전원 : Key On ▪ 전압 : 12V | 1 | Run_matched_TestCase("GEN:ALL", "HU:ALL", "BATT:eAGM,LFP,PLBMeAGM,MLBM", "Nation:ALL", "HighVol:ALL", "MotionTC:X") | [7 empty] | Wakeup_024
[6 empty] | 2 | Touch_Built_In_CAM_Icon() Write_Obj_v1_v2("BLTN_CAM_Rec_OWP_NvalueSet", 0x2, 0x3) Write_Obj_v1_v2("BLTN_CAM_Rec_PEV_NvalueSet", 0x1, 0x3) Write_Obj_v1_v2("BLTN_CAM_AppNoti_PEV_NvalueSet", 1, 3) Write_Obj_v1_v2("BLTN_CAM_EV_RecMaxTime_NvalueSet", 1, 3) Write_Obj_v1_v2("BLTN_CAM_PrkTime_NvalueSet", 20, 0x3FF) setPrkOpableTime(3) Touch_ccNC_Home_Icon() | Obj_Target_OK("BLTN_CAM_RecSet_OWP", 0x2) Obj_Target_OK("BLTN_CAM_Prk_Oprable_Time", 20) | [6 empty] | Wakeup_024
[6 empty] | 3 | Key_Off() | Check_Obj_Event("BLTN_CAM_HU_UI_Mode", 1000) Obj_Target_OK("BLTN_CAM_RecSta_OWP", 0x1) check_timeout_NM_Msg(1000) Check_EthNM_Timeout(10000) | [6 empty] | Wakeup_024
[6 empty] | 4 | Disable_Machine_Tx() | [7 empty] | Wakeup_024
[6 empty] | 5 | Link_Down() | inspectTimeout_obj("BLTN_CAM_HU_UI_Mode", 500) | [6 empty] | Wakeup_024
[6 empty] | 6 | print_string("Sleep 후 1시간 주차녹화 진행") | [7 empty] | Wakeup_024
[6 empty] | 7 | wakeup_bltncam_usingNM(1) Link_Up() | inspectEvent_obj("BLTN_CAM_HU_UI_Mode", 500) check_inspectEvent_NM_Msg(5000) Check_EthNM_Timeout(10000) | [6 empty] | Wakeup_024
[6 empty] | 8 | wakeup_bltncam_usingNM(0) | Obj_Target_OK("BLTN_CAM_Prk_Oprable_Time", 19) | [6 empty] | Wakeup_024
[6 empty] | 9 |  | inspectTimeout_obj("BLTN_CAM_HU_UI_Mode", 500) check_timeout_NM_Msg(5000) Check_EthNM_Timeout(10000) | [6 empty] | Wakeup_024
Wakeup_025 | ▪ Requirement-based test | ▪ Requirements Analysis | [BLTN_CAM_STAT_PE_00_200ms] BLTN_CAM_Prk_Oprable_Time - CCS기능 | 주차녹화 중 Network Wake-up 시 Operable time 갱신(1시간 경과) | ▪ 빌트인캠 부팅 완료 ▪ BLTN_CAM_State = 0x0 (BLTN_CAM Valid) ▪ BLTN_CAM_SD_Card_State = 0x0 (Good) ▪ 연관 제어기 CAN/Ethernet 통신 가능 상태 ▪ 전원 : Key On ▪ 전압 : 12V | 1 | Run_matched_TestCase("GEN:ALL", "HU:ALL", "BATT:PLBM", "Nation:ALL", "HighVol:ALL", "MotionTC:X") | [7 empty] | Wakeup_025
[6 empty] | 2 | Touch_Built_In_CAM_Icon() Write_Obj_v1_v2("BLTN_CAM_Rec_OWP_NvalueSet", 0x2, 0x3) Write_Obj_v1_v2("BLTN_CAM_Rec_PEV_NvalueSet", 0x1, 0x3) Write_Obj_v1_v2("BLTN_CAM_AppNoti_PEV_NvalueSet", 1, 3) Write_Obj_v1_v2("BLTN_CAM_EV_RecMaxTime_NvalueSet", 1, 3) Write_Obj_v1_v2("BLTN_CAM_PrkTime_NvalueSet", 20, 0x3FF) setPrkOpableTime(3) Touch_ccNC_Home_Icon() | Obj_Target_OK("BLTN_CAM_RecSet_OWP", 0x2) Obj_Target_OK("BLTN_CAM_Prk_Oprable_Time", 3) | [6 empty] | Wakeup_025
[6 empty] | 3 | Key_Off() | Check_Obj_Event("BLTN_CAM_HU_UI_Mode", 1000) Obj_Target_OK("BLTN_CAM_RecSta_OWP", 0x1) check_timeout_NM_Msg(1000) Check_EthNM_Timeout(10000) | [6 empty] | Wakeup_025
[6 empty] | 4 | Disable_Machine_Tx() | [7 empty] | Wakeup_025
[6 empty] | 5 | Link_Down() | inspectTimeout_obj("BLTN_CAM_HU_UI_Mode", 500) | [6 empty] | Wakeup_025
[6 empty] | 6 | print_string("Sleep 후 1시간 주차녹화 진행") | [7 empty] | Wakeup_025
[6 empty] | 7 | wakeup_bltncam_usingNM(1) Link_Up() | inspectEvent_obj("BLTN_CAM_HU_UI_Mode", 500) check_inspectEvent_NM_Msg(5000) Check_EthNM_Timeout(10000) | [6 empty] | Wakeup_025
[6 empty] | 8 | wakeup_bltncam_usingNM(0) | Obj_Target_OK("BLTN_CAM_Prk_Oprable_Time", 2) | [6 empty] | Wakeup_025
[6 empty] | 9 |  | inspectTimeout_obj("BLTN_CAM_HU_UI_Mode", 500) check_timeout_NM_Msg(5000) Check_EthNM_Timeout(10000) | [6 empty] | Wakeup_025
Wakeup_026 | ▪ Requirement-based test | ▪ Requirements Analysis | [BLTN_CAM_STAT_PE_00_200ms] BLTN_CAM_Prk_Oprable_Time - CCS기능 | 주차녹화 완료 후 Network Wake-up 시 Operable time 갱신 | ▪ 빌트인캠 부팅 완료 ▪ BLTN_CAM_State = 0x0 (BLTN_CAM Valid) ▪ BLTN_CAM_SD_Card_State = 0x0 (Good) ▪ 연관 제어기 CAN/Ethernet 통신 가능 상태 ▪ 전원 : Key On ▪ 전압 : 12V | 1 | Run_matched_TestCase("GEN:ALL", "HU:ALL", "BATT:eAGM,LFP,PLBMeAGM,MLBM", "Nation:ALL", "HighVol:ALL", "MotionTC:X") | [7 empty] | Wakeup_026
[6 empty] | 2 | Touch_Built_In_CAM_Icon() Write_Obj_v1_v2("BLTN_CAM_Rec_OWP_NvalueSet", 0x2, 0x3) Write_Obj_v1_v2("BLTN_CAM_Rec_PEV_NvalueSet", 0x1, 0x3) Write_Obj_v1_v2("BLTN_CAM_AppNoti_PEV_NvalueSet", 1, 3) Write_Obj_v1_v2("BLTN_CAM_EV_RecMaxTime_NvalueSet", 1, 3) Write_Obj_v1_v2("BLTN_CAM_PrkTime_NvalueSet", 20, 0x3FF) setPrkOpableTime(3) Touch_ccNC_Home_Icon() | Obj_Target_OK("BLTN_CAM_RecSet_OWP", 0x2) Obj_Target_OK("BLTN_CAM_Prk_Oprable_Time", 20) | [6 empty] | Wakeup_026
[6 empty] | 3 | Key_Off() | Check_Obj_Event("BLTN_CAM_HU_UI_Mode", 1000) Obj_Target_OK("BLTN_CAM_RecSta_OWP", 0x1) check_timeout_NM_Msg(1000) Check_EthNM_Timeout(10000) | [6 empty] | Wakeup_026
[6 empty] | 4 | Disable_Machine_Tx() | [7 empty] | Wakeup_026
[6 empty] | 5 | Link_Down() | inspectTimeout_obj("BLTN_CAM_HU_UI_Mode", 500) | [6 empty] | Wakeup_026
[6 empty] | 6 | print_string("Sleep 후 1시간 주차녹화 진행") | [7 empty] | Wakeup_026
[6 empty] | 7 | wakeup_bltncam_usingNM(1) Link_Up() | inspectEvent_obj("BLTN_CAM_HU_UI_Mode", 500) check_inspectEvent_NM_Msg(5000) Check_EthNM_Timeout(10000) | [6 empty] | Wakeup_026
[6 empty] | 8 | wakeup_bltncam_usingNM(0) | Obj_Target_OK("BLTN_CAM_Prk_Oprable_Time", 18) | [6 empty] | Wakeup_026
[6 empty] | 9 |  | inspectTimeout_obj("BLTN_CAM_HU_UI_Mode", 500) check_timeout_NM_Msg(5000) Check_EthNM_Timeout(10000) | [6 empty] | Wakeup_026
Wakeup_027 | ▪ Requirement-based test | ▪ Requirements Analysis | [BLTN_CAM_STAT_PE_00_200ms] BLTN_CAM_Prk_Oprable_Time - CCS기능 | 주차녹화 완료 후 Network Wake-up 시 Operable time 갱신 | ▪ 빌트인캠 부팅 완료 ▪ BLTN_CAM_State = 0x0 (BLTN_CAM Valid) ▪ BLTN_CAM_SD_Card_State = 0x0 (Good) ▪ 연관 제어기 CAN/Ethernet 통신 가능 상태 ▪ 전원 : Key On ▪ 전압 : 12V | 1 | Run_matched_TestCase("GEN:ALL", "HU:ALL", "BATT:PLBM", "Nation:ALL", "HighVol:ALL", "MotionTC:X") | [7 empty] | Wakeup_026
[6 empty] | 2 | Touch_Built_In_CAM_Icon() Write_Obj_v1_v2("BLTN_CAM_Rec_OWP_NvalueSet", 0x2, 0x3) Write_Obj_v1_v2("BLTN_CAM_Rec_PEV_NvalueSet", 0x1, 0x3) Write_Obj_v1_v2("BLTN_CAM_AppNoti_PEV_NvalueSet", 1, 3) Write_Obj_v1_v2("BLTN_CAM_EV_RecMaxTime_NvalueSet", 1, 3) Write_Obj_v1_v2("BLTN_CAM_PrkTime_NvalueSet", 20, 0x3FF) setPrkOpableTime(3) Touch_ccNC_Home_Icon() | Obj_Target_OK("BLTN_CAM_RecSet_OWP", 0x2) Obj_Target_OK("BLTN_CAM_Prk_Oprable_Time", 3) | [6 empty] | Wakeup_026
[6 empty] | 3 | Key_Off() | Check_Obj_Event("BLTN_CAM_HU_UI_Mode", 1000) Obj_Target_OK("BLTN_CAM_RecSta_OWP", 0x1) check_timeout_NM_Msg(1000) Check_EthNM_Timeout(10000) | [6 empty] | Wakeup_026
[6 empty] | 4 | Disable_Machine_Tx() | [7 empty] | Wakeup_026
[6 empty] | 5 | Link_Down() | inspectTimeout_obj("BLTN_CAM_HU_UI_Mode", 500) | [6 empty] | Wakeup_026
[6 empty] | 6 | print_string("Sleep 후 1시간 주차녹화 진행") | [7 empty] | Wakeup_026
[6 empty] | 7 | wakeup_bltncam_usingNM(1) Link_Up() | inspectEvent_obj("BLTN_CAM_HU_UI_Mode", 500) check_inspectEvent_NM_Msg(5000) Check_EthNM_Timeout(10000) | [6 empty] | Wakeup_026
[6 empty] | 8 | wakeup_bltncam_usingNM(0) | Obj_Target_OK("BLTN_CAM_Prk_Oprable_Time", 1) | [6 empty] | Wakeup_026
[6 empty] | 9 |  | inspectTimeout_obj("BLTN_CAM_HU_UI_Mode", 500) check_timeout_NM_Msg(5000) Check_EthNM_Timeout(10000) | [6 empty] | Wakeup_026
Wakeup_028 | ▪ Requirement-based test | ▪ Requirements Analysis | [악의조건] 보조배터리 사용 전환 | 주차녹화 중 CAN WakeUp 반복 | ▪ 빌트인캠 부팅 완료 ▪ BLTN_CAM_State = 0x0 (BLTN_CAM Valid) ▪ BLTN_CAM_SD_Card_State = 0x0 (Good) ▪ 연관 제어기 CAN/Ethernet 통신 가능 상태 ▪ 전원 : Key On ▪ 전압 : 12V | 1 | Run_matched_TestCase("GEN:ALL", "HU:ALL", "BATT:ALL", "Nation:ALL", "HighVol:ALL", "MotionTC:X") | [7 empty] | Wakeup_028
[6 empty] | 2 | Touch_Built_In_CAM_Icon() Write_Obj_v1_v2("BLTN_CAM_Rec_OWP_NvalueSet", 2, 3) Write_Obj_v1_v2("BLTN_CAM_Rec_PEV_NvalueSet", 1, 3) setPrkOpableTime(3) Touch_ccNC_Home_Icon() | Obj_Target_OK("BLTN_CAM_RecSet_OWP", 0x2) Obj_Target_OK("BLTN_CAM_RecSet_PEV", 0x1) | [6 empty] | Wakeup_028
[6 empty] | 3 | Key_Off() | Check_Obj_Event("BLTN_CAM_HU_UI_Mode", 1000) Obj_Target_OK("BLTN_CAM_RecSta_OWP", 0x1) check_timeout_NM_Msg(1000) Check_EthNM_Timeout(10000) | [6 empty] | Wakeup_028
[6 empty] | 4 | Disable_Machine_Tx() | [7 empty] | Wakeup_028
[6 empty] | 5 | Link_Down() | inspectTimeout_obj("BLTN_CAM_HU_UI_Mode", 500) | [6 empty] | Wakeup_028
[6 empty] | 6 | Link_Up() wait(10000) Repeat_Enable_Disable_Machine_Tx_Check2(10, 10000) | EvtSW_indCheck("OWP") | [6 empty] | Wakeup_028
[6 empty] | 7 | Link_Down() | Parking_Dark_Current() | [6 empty] | Wakeup_028
Wakeup_029 | ▪ Requirement-based test | ▪ Requirements Analysis | [악의조건] 보조배터리 사용 전환 | 주차녹화 중 KEY ON/OFF 반복 - 버튼 시동 타입 | ▪ 빌트인캠 부팅 완료 ▪ BLTN_CAM_State = 0x0 (BLTN_CAM Valid) ▪ BLTN_CAM_SD_Card_State = 0x0 (Good) ▪ 연관 제어기 CAN/Ethernet 통신 가능 상태 ▪ 전원 : Key On ▪ 전압 : 12V | 1 | Run_matched_TestCase("GEN:ALL", "HU:ALL", "BATT:ALL", "Nation:ALL", "HighVol:ALL", "MotionTC:X") | [7 empty] | Wakeup_029
[6 empty] | 2 | Touch_Built_In_CAM_Icon() Write_Obj_v1_v2("BLTN_CAM_Rec_OWP_NvalueSet", 2, 3) Write_Obj_v1_v2("BLTN_CAM_Rec_PEV_NvalueSet", 1, 3) setPrkOpableTime(3) Touch_ccNC_Home_Icon() | Obj_Target_OK("BLTN_CAM_RecSet_OWP", 0x2) Obj_Target_OK("BLTN_CAM_RecSet_PEV", 0x1) | [6 empty] | Wakeup_029
[6 empty] | 3 | Key_Off() | Check_Obj_Event("BLTN_CAM_HU_UI_Mode", 1000) Obj_Target_OK("BLTN_CAM_RecSta_OWP", 0x1) check_timeout_NM_Msg(1000) Check_EthNM_Timeout(10000) | [6 empty] | Wakeup_029
[6 empty] | 4 | Disable_Machine_Tx() | [7 empty] | Wakeup_029
[6 empty] | 5 | Link_Down() | inspectTimeout_obj("BLTN_CAM_HU_UI_Mode", 500) | [6 empty] | Wakeup_029
[6 empty] | 6 | Link_Up() | [7 empty] | Wakeup_029
[6 empty] | 7 | Key_on() | inspectEvent_obj("BLTN_CAM_HU_UI_Mode", 500) check_inspectEvent_NM_Msg(5000) Check_EthNM_Output(10000) | [6 empty] | Wakeup_029
[6 empty] | 8 | Key_Off() | inspectTimeout_obj("BLTN_CAM_HU_UI_Mode", 500) check_timeout_NM_Msg(1000) Check_EthNM_Timeout(10000) | [6 empty] | Wakeup_029
[6 empty] | 9 | Key_on() | inspectEvent_obj("BLTN_CAM_HU_UI_Mode", 500) check_inspectEvent_NM_Msg(5000) Check_EthNM_Output(10000) | [6 empty] | Wakeup_029
[6 empty] | 10 | Key_Off() | inspectTimeout_obj("BLTN_CAM_HU_UI_Mode", 500) check_timeout_NM_Msg(1000) Check_EthNM_Timeout(10000) | [6 empty] | Wakeup_029
[6 empty] | 11 | Key_on() | inspectEvent_obj("BLTN_CAM_HU_UI_Mode", 500) check_inspectEvent_NM_Msg(5000) Check_EthNM_Output(10000) | [6 empty] | Wakeup_029
[6 empty] | 12 | Key_Off() | inspectTimeout_obj("BLTN_CAM_HU_UI_Mode", 500) check_timeout_NM_Msg(1000) Check_EthNM_Timeout(10000) | [6 empty] | Wakeup_029
[6 empty] | 13 | Link_Down() | Parking_Dark_Current() | [6 empty] | Wakeup_029
Wakeup_030 | ▪ Requirement-based test | ▪ Requirements Analysis | [악의조건] 보조배터리 사용 전환 | 주차녹화 중 KEY ON/OFF 반복 - 버튼 시동 타입 | ▪ 빌트인캠 부팅 완료 ▪ BLTN_CAM_State = 0x0 (BLTN_CAM Valid) ▪ BLTN_CAM_SD_Card_State = 0x0 (Good) ▪ 연관 제어기 CAN/Ethernet 통신 가능 상태 ▪ 전원 : Key On ▪ 전압 : 12V | 1 | Run_matched_TestCase("GEN:ALL", "HU:ALL", "BATT:ALL", "Nation:ALL", "HighVol:ALL", "MotionTC:X") | [7 empty] | Wakeup_030
[6 empty] | 2 | Touch_Built_In_CAM_Icon() Write_Obj_v1_v2("BLTN_CAM_Rec_OWP_NvalueSet", 2, 3) Write_Obj_v1_v2("BLTN_CAM_Rec_PEV_NvalueSet", 1, 3) setPrkOpableTime(3) Touch_ccNC_Home_Icon() | Obj_Target_OK("BLTN_CAM_RecSet_OWP", 0x2) Obj_Target_OK("BLTN_CAM_RecSet_PEV", 0x1) | [6 empty] | Wakeup_030
[6 empty] | 3 | Key_Off() | Check_Obj_Event("BLTN_CAM_HU_UI_Mode", 1000) Obj_Target_OK("BLTN_CAM_RecSta_OWP", 0x1) check_timeout_NM_Msg(1000) Check_EthNM_Timeout(10000) | [6 empty] | Wakeup_030
[6 empty] | 4 | Disable_Machine_Tx() | [7 empty] | Wakeup_030
[6 empty] | 5 | Link_Down() | inspectTimeout_obj("BLTN_CAM_HU_UI_Mode", 500) | [6 empty] | Wakeup_030
[6 empty] | 6 | Link_Up() | [7 empty] | Wakeup_030
[6 empty] | 7 | ACC=1 | inspectEvent_obj("BLTN_CAM_HU_UI_Mode", 500) check_inspectEvent_NM_Msg(5000) Check_EthNM_Output(10000) | [6 empty] | Wakeup_030
[6 empty] | 8 | ACC=0 | inspectTimeout_obj("BLTN_CAM_HU_UI_Mode", 500) check_timeout_NM_Msg(1000) Check_EthNM_Timeout(10000) | [6 empty] | Wakeup_030
[6 empty] | 9 | ACC=1 | inspectEvent_obj("BLTN_CAM_HU_UI_Mode", 500) check_inspectEvent_NM_Msg(5000) Check_EthNM_Output(10000) | [6 empty] | Wakeup_030
[6 empty] | 10 | ACC=0 | inspectTimeout_obj("BLTN_CAM_HU_UI_Mode", 500) check_timeout_NM_Msg(1000) Check_EthNM_Timeout(10000) | [6 empty] | Wakeup_030
[6 empty] | 11 | ACC=1 | inspectEvent_obj("BLTN_CAM_HU_UI_Mode", 500) check_inspectEvent_NM_Msg(5000) Check_EthNM_Output(10000) | [6 empty] | Wakeup_030
[6 empty] | 12 | ACC=0 | inspectTimeout_obj("BLTN_CAM_HU_UI_Mode", 500) check_timeout_NM_Msg(1000) Check_EthNM_Timeout(10000) | [6 empty] | Wakeup_030
[6 empty] | 13 | Link_Down() | Parking_Dark_Current() | [6 empty] | Wakeup_030
Wakeup_031 | ▪ Requirement-based test | ▪ Requirements Analysis | [악의조건] 보조배터리 사용 전환 | 주차모션녹화 중 CAN WakeUp 반복 | ▪ 빌트인캠 부팅 완료 ▪ BLTN_CAM_State = 0x0 (BLTN_CAM Valid) ▪ BLTN_CAM_SD_Card_State = 0x0 (Good) ▪ 연관 제어기 CAN/Ethernet 통신 가능 상태 ▪ 전원 : Key On ▪ 전압 : 12V | 1 | Run_matched_TestCase("GEN:2.5", "HU:ALL", "BATT:ALL", "Nation:ALL", "HighVol:ALL", "MotionTC:O") | [7 empty] | Wakeup_031
[6 empty] | 2 | Touch_Built_In_CAM_Icon() setPrkOpableTime(12) Write_Obj_v1_v2("BLTN_CAM_PMD_NvalueSet", 0x2, 0x3) Write_Obj_v1_v2("BLTN_CAM_Rec_PEV_NvalueSet", 0x1, 0x3) Touch_ccNC_Home_Icon() | Obj_Target_OK("BLTN_CAM_Set_PMD", 0x2) Obj_Target_OK("BLTN_CAM_RecSet_PEV", 0x1) | [6 empty] | Wakeup_031
[6 empty] | 3 | Key_off() | Check_Obj_Event("BLTN_CAM_HU_UI_Mode", 1000) Obj_Target_OK("BLTN_CAM_RecSta_PMD", 0x2) check_timeout_NM_Msg(1000) Check_EthNM_Timeout(10000) | [6 empty] | Wakeup_031
[6 empty] | 4 | Disable_Machine_Tx() | [7 empty] | Wakeup_031
[6 empty] | 5 | Link_Down() | inspectTimeout_obj("BLTN_CAM_HU_UI_Mode", 500) | [6 empty] | Wakeup_031
[6 empty] | 6 |  | EvtSW_indCheck("StandbyPMD") | [6 empty] | Wakeup_031
[6 empty] | 7 | CameraCrash() print_string("모션 인가") | EvtSW_indCheck("PMD") | [6 empty] | Wakeup_031
[6 empty] | 8 | Repeat_Enable_Disable_Machine_Tx_Check2(10, 10000) | EvtSW_indCheck("StandbyPMD") | [6 empty] | Wakeup_031
[6 empty] | 9 |  | Standby_PMD_DarkCurrent() | [6 empty] | Wakeup_031
Wakeup_032 | ▪ Requirement-based test | ▪ Requirements Analysis | [악의조건] 보조배터리 사용 전환 | 주차모션녹화 중 KEY ON/OFF 반복 - 버튼 시동 타입 | ▪ 빌트인캠 부팅 완료 ▪ BLTN_CAM_State = 0x0 (BLTN_CAM Valid) ▪ BLTN_CAM_SD_Card_State = 0x0 (Good) ▪ 연관 제어기 CAN/Ethernet 통신 가능 상태 ▪ 전원 : Key On ▪ 전압 : 12V | 1 | Run_matched_TestCase("GEN:2.5", "HU:ALL", "BATT:ALL", "Nation:ALL", "HighVol:ALL", "MotionTC:O") | [7 empty] | Wakeup_032
[6 empty] | 2 | Touch_Built_In_CAM_Icon() setPrkOpableTime(12) Write_Obj_v1_v2("BLTN_CAM_PMD_NvalueSet", 0x2, 0x3) Write_Obj_v1_v2("BLTN_CAM_Rec_PEV_NvalueSet", 0x1, 0x3) Touch_ccNC_Home_Icon() | Obj_Target_OK("BLTN_CAM_Set_PMD", 0x2) Obj_Target_OK("BLTN_CAM_RecSet_PEV", 0x1) | [6 empty] | Wakeup_032
[6 empty] | 3 | Key_off() | Check_Obj_Event("BLTN_CAM_HU_UI_Mode", 1000) Obj_Target_OK("BLTN_CAM_RecSta_PMD", 0x2) check_timeout_NM_Msg(1000) Check_EthNM_Timeout(10000) | [6 empty] | Wakeup_032
[6 empty] | 4 | Disable_Machine_Tx() | [7 empty] | Wakeup_032
[6 empty] | 5 | Link_Down() | inspectTimeout_obj("BLTN_CAM_HU_UI_Mode", 500) | [6 empty] | Wakeup_032
[6 empty] | 6 | CameraCrash() print_string("모션 인가") | EvtSW_indCheck("PMD") | [6 empty] | Wakeup_032
[6 empty] | 7 | Key_on() | inspectEvent_obj("BLTN_CAM_HU_UI_Mode", 500) check_inspectEvent_NM_Msg(5000) Check_EthNM_Timeout(10000) | [6 empty] | Wakeup_032
[6 empty] | 8 | Key_Off() | Check_Obj_Event("BLTN_CAM_HU_UI_Mode", 1000) Obj_Target_OK("BLTN_CAM_RecSta_PMD", 0x2) check_timeout_NM_Msg(1000) Check_EthNM_Timeout(10000) | [6 empty] | Wakeup_032
[6 empty] | 9 | CameraCrash() print_string("모션 인가") | EvtSW_indCheck("PMD") | [6 empty] | Wakeup_032
[6 empty] | 10 | Key_on() | inspectEvent_obj("BLTN_CAM_HU_UI_Mode", 500) check_inspectEvent_NM_Msg(5000) Check_EthNM_Timeout(10000) | [6 empty] | Wakeup_032
[6 empty] | 11 | Key_Off() | Check_Obj_Event("BLTN_CAM_HU_UI_Mode", 1000) Obj_Target_OK("BLTN_CAM_RecSta_PMD", 0x2) check_timeout_NM_Msg(1000) Check_EthNM_Timeout(10000) | [6 empty] | Wakeup_032
[6 empty] | 12 | CameraCrash() print_string("모션 인가") | EvtSW_indCheck("PMD") | [6 empty] | Wakeup_032
[6 empty] | 13 | Key_on() | inspectEvent_obj("BLTN_CAM_HU_UI_Mode", 500) check_inspectEvent_NM_Msg(5000) Check_EthNM_Timeout(10000) | [6 empty] | Wakeup_032
[6 empty] | 14 | Key_Off() | Check_Obj_Event("BLTN_CAM_HU_UI_Mode", 1000) Obj_Target_OK("BLTN_CAM_RecSta_PMD", 0x2) check_timeout_NM_Msg(1000) Check_EthNM_Timeout(10000) | [6 empty] | Wakeup_032
[6 empty] | 15 |  | EvtSW_indCheck("StandbyPMD") | [6 empty] | Wakeup_032
[6 empty] | 16 |  | Standby_PMD_DarkCurrent() | [6 empty] | Wakeup_032
Wakeup_033 | ▪ Requirement-based test | ▪ Requirements Analysis | [악의조건] 보조배터리 사용 전환 | 주차모션녹화 중 KEY ON/OFF 반복 - Key 타입 | ▪ 빌트인캠 부팅 완료 ▪ BLTN_CAM_State = 0x0 (BLTN_CAM Valid) ▪ BLTN_CAM_SD_Card_State = 0x0 (Good) ▪ 연관 제어기 CAN/Ethernet 통신 가능 상태 ▪ 전원 : Key On ▪ 전압 : 12V | 1 | Run_matched_TestCase("GEN:2.5", "HU:ALL", "BATT:ALL", "Nation:ALL", "HighVol:ALL", "MotionTC:O") | [7 empty] | Wakeup_033
[6 empty] | 2 | Touch_Built_In_CAM_Icon() setPrkOpableTime(12) Write_Obj_v1_v2("BLTN_CAM_PMD_NvalueSet", 0x2, 0x3) Write_Obj_v1_v2("BLTN_CAM_Rec_PEV_NvalueSet", 0x1, 0x3) Touch_ccNC_Home_Icon() | Obj_Target_OK("BLTN_CAM_Set_PMD", 0x2) Obj_Target_OK("BLTN_CAM_RecSet_PEV", 0x1) | [6 empty] | Wakeup_033
[6 empty] | 3 | Key_off() | [7 empty] | Wakeup_033
[6 empty] | 4 | Disable_Machine_Tx() | [7 empty] | Wakeup_033
[6 empty] | 5 | Link_Down() | inspectTimeout_obj("BLTN_CAM_HU_UI_Mode", 500) | [6 empty] | Wakeup_033
[6 empty] | 6 | CameraCrash() print_string("모션 인가") | EvtSW_indCheck("PMD") | [6 empty] | Wakeup_033
[6 empty] | 7 | ACC=1 | inspectEvent_obj("BLTN_CAM_HU_UI_Mode", 500) check_inspectEvent_NM_Msg(5000) Check_EthNM_Timeout(10000) | [6 empty] | Wakeup_033
[6 empty] | 8 | ACC=0 | Check_Obj_Event("BLTN_CAM_HU_UI_Mode", 1000) Obj_Target_OK("BLTN_CAM_RecSta_PMD", 0x2) check_timeout_NM_Msg(1000) Check_EthNM_Timeout(10000) | [6 empty] | Wakeup_033
[6 empty] | 9 | ACC=1 | inspectEvent_obj("BLTN_CAM_HU_UI_Mode", 500) check_inspectEvent_NM_Msg(5000) Check_EthNM_Timeout(10000) | [6 empty] | Wakeup_033
[6 empty] | 10 | ACC=0 | Check_Obj_Event("BLTN_CAM_HU_UI_Mode", 1000) Obj_Target_OK("BLTN_CAM_RecSta_PMD", 0x2) check_timeout_NM_Msg(1000) Check_EthNM_Timeout(10000) | [6 empty] | Wakeup_033
[6 empty] | 11 | ACC=1 | inspectEvent_obj("BLTN_CAM_HU_UI_Mode", 500) check_inspectEvent_NM_Msg(5000) Check_EthNM_Timeout(10000) | [6 empty] | Wakeup_033
[6 empty] | 12 | ACC=0 | Check_Obj_Event("BLTN_CAM_HU_UI_Mode", 1000) Obj_Target_OK("BLTN_CAM_RecSta_PMD", 0x2) check_timeout_NM_Msg(1000) Check_EthNM_Timeout(10000) | [6 empty] | Wakeup_033
[6 empty] | 13 |  | EvtSW_indCheck("StandbyPMD") | [6 empty] | Wakeup_033
[6 empty] | 14 |  | Standby_PMD_DarkCurrent() | [6 empty] | Wakeup_033
Wakeup_034 | ▪ Requirement-based test | ▪ Requirements Analysis | [악의조건] 보조배터리 사용 전환 | 주차녹화 중 LIN 통신 연결 해제 - DATA LINE | ▪ 빌트인캠 부팅 완료 ▪ BLTN_CAM_State = 0x0 (BLTN_CAM Valid) ▪ BLTN_CAM_SD_Card_State = 0x0 (Good) ▪ 연관 제어기 CAN/Ethernet 통신 가능 상태 ▪ 전원 : Key On ▪ 전압 : 12V | 1 | Run_matched_TestCase("GEN:ALL", "HU:ALL", "BATT:PLBM,PLBMeAGM", "Nation:ALL", "HighVol:ALL", "MotionTC:X") | [7 empty] | Wakeup_034
[6 empty] | 2 | Touch_Built_In_CAM_Icon() Write_Obj_v1_v2("BLTN_CAM_Rec_OWP_NvalueSet", 2, 3) Write_Obj_v1_v2("BLTN_CAM_Rec_PEV_NvalueSet", 1, 3) setPrkOpableTime(20) Touch_ccNC_Home_Icon() | Obj_Target_OK("BLTN_CAM_RecSet_OWP", 0x2) Obj_Target_OK("BLTN_CAM_RecSet_PEV", 0x1) | [6 empty] | Wakeup_034
[6 empty] | 3 | Key_off() | Check_Obj_Event("BLTN_CAM_HU_UI_Mode", 1000) Obj_Target_OK("BLTN_CAM_RecSta_OWP", 0x1) check_timeout_NM_Msg(1000) Check_EthNM_Timeout(10000) | [6 empty] | Wakeup_034
[6 empty] | 4 | Disable_Machine_Tx() | [7 empty] | Wakeup_034
[6 empty] | 5 | Link_Down() | inspectTimeout_obj("BLTN_CAM_HU_UI_Mode", 500) | [6 empty] | Wakeup_034
[6 empty] | 6 |  | EvtSW_indCheck("OWP") | [6 empty] | Wakeup_034
[6 empty] | 7 | Disconnect_LIN_Relay() print_string("LIN DATA LINE 연결 해제") | inspectTimeout_obj("BLTN_CAM_HU_UI_Mode", 500) check_timeout_NM_Msg(5000) Check_EthNM_Timeout(10000) EvtSW_indCheck("OWP") | [6 empty] | Wakeup_034
[6 empty] | 8 |  | Parking_Dark_Current() | [6 empty] | Wakeup_034
Wakeup_035 | ▪ Requirement-based test | ▪ Requirements Analysis | [악의조건] 보조배터리 사용 전환 | 주차녹화 중 LIN 통신 연결 해제 - LIN GND | ▪ 빌트인캠 부팅 완료 ▪ BLTN_CAM_State = 0x0 (BLTN_CAM Valid) ▪ BLTN_CAM_SD_Card_State = 0x0 (Good) ▪ 연관 제어기 CAN/Ethernet 통신 가능 상태 ▪ 전원 : Key On ▪ 전압 : 12V | 1 | Run_matched_TestCase("GEN:ALL", "HU:ALL", "BATT:PLBM,PLBMeAGM", "Nation:ALL", "HighVol:ALL", "MotionTC:X") | [7 empty] | Wakeup_035
[6 empty] | 2 | Touch_Built_In_CAM_Icon() Write_Obj_v1_v2("BLTN_CAM_Rec_OWP_NvalueSet", 2, 3) Write_Obj_v1_v2("BLTN_CAM_Rec_PEV_NvalueSet", 1, 3) setPrkOpableTime(20) Touch_ccNC_Home_Icon() | Obj_Target_OK("BLTN_CAM_RecSet_OWP", 0x2) Obj_Target_OK("BLTN_CAM_RecSet_PEV", 0x1) | [6 empty] | Wakeup_035
[6 empty] | 3 | Key_off() | Check_Obj_Event("BLTN_CAM_HU_UI_Mode", 1000) Obj_Target_OK("BLTN_CAM_RecSta_OWP", 0x1) check_timeout_NM_Msg(1000) Check_EthNM_Timeout(10000) | [6 empty] | Wakeup_035
[6 empty] | 4 | Disable_Machine_Tx() | [7 empty] | Wakeup_035
[6 empty] | 5 | Link_Down() | inspectTimeout_obj("BLTN_CAM_HU_UI_Mode", 500) | [6 empty] | Wakeup_035
[6 empty] | 6 |  | EvtSW_indCheck("OWP") | [6 empty] | Wakeup_035
[6 empty] | 7 | Sub_Batt_On_Off(1) print_string("LIN GND LINE 연결 해제") | inspectTimeout_obj("BLTN_CAM_HU_UI_Mode", 500) check_timeout_NM_Msg(5000) Check_EthNM_Timeout(10000) EvtSW_indCheck("OWP") | [6 empty] | Wakeup_035
[6 empty] | 8 |  | Parking_Dark_Current() | [6 empty] | Wakeup_035
Wakeup_036 | ▪ Requirement-based test | ▪ Requirements Analysis | [악의조건] 보조배터리 사용 전환 | 주차녹화 중 LIN 통신 연결 해제 - DATA LINE - CAN WAKEUP | ▪ 빌트인캠 부팅 완료 ▪ BLTN_CAM_State = 0x0 (BLTN_CAM Valid) ▪ BLTN_CAM_SD_Card_State = 0x0 (Good) ▪ 연관 제어기 CAN/Ethernet 통신 가능 상태 ▪ 전원 : Key On ▪ 전압 : 12V | 1 | Run_matched_TestCase("GEN:ALL", "HU:ALL", "BATT:PLBM,PLBMeAGM", "Nation:ALL", "HighVol:ALL", "MotionTC:X") | [7 empty] | Wakeup_036
[6 empty] | 2 | Touch_Built_In_CAM_Icon() Write_Obj_v1_v2("BLTN_CAM_Rec_OWP_NvalueSet", 2, 3) Write_Obj_v1_v2("BLTN_CAM_Rec_PEV_NvalueSet", 1, 3) setPrkOpableTime(20) Touch_ccNC_Home_Icon() | Obj_Target_OK("BLTN_CAM_RecSet_OWP", 0x2) Obj_Target_OK("BLTN_CAM_RecSet_PEV", 0x1) | [6 empty] | Wakeup_036
[6 empty] | 3 | Key_off() | Check_Obj_Event("BLTN_CAM_HU_UI_Mode", 1000) Obj_Target_OK("BLTN_CAM_RecSta_OWP", 0x1) check_timeout_NM_Msg(1000) Check_EthNM_Timeout(10000) | [6 empty] | Wakeup_036
[6 empty] | 4 | Disable_Machine_Tx() | [7 empty] | Wakeup_036
[6 empty] | 5 | Link_Down() | inspectTimeout_obj("BLTN_CAM_HU_UI_Mode", 500) | [6 empty] | Wakeup_036
[6 empty] | 6 |  | EvtSW_indCheck("OWP") | [6 empty] | Wakeup_036
[6 empty] | 7 | Disconnect_LIN_Relay() print_string("LIN DATA LINE 연결 해제") | EvtSW_indCheck("OWP") | [6 empty] | Wakeup_036
[6 empty] | 8 | Enable_Machine_Tx() print_string("CAN Wake up") | inspectEvent_obj("BLTN_CAM_HU_UI_Mode", 500) check_inspectEvent_NM_Msg(5000) Check_EthNM_Timeout(10000) | [6 empty] | Wakeup_036
[6 empty] | 9 | Disable_Machine_Tx() | inspectTimeout_obj("BLTN_CAM_HU_UI_Mode", 500) check_timeout_NM_Msg(5000) Check_EthNM_Timeout(10000) EvtSW_indCheck("OFF") | [6 empty] | Wakeup_036
[6 empty] | 10 |  | PowerOff_Dark_Current() | [6 empty] | Wakeup_036
Wakeup_037 | ▪ Requirement-based test | ▪ Requirements Analysis | [악의조건] 보조배터리 사용 전환 | 주차녹화 중 LIN 통신 연결 해제 - LIN GND - CAN WAKEUP | ▪ 빌트인캠 부팅 완료 ▪ BLTN_CAM_State = 0x0 (BLTN_CAM Valid) ▪ BLTN_CAM_SD_Card_State = 0x0 (Good) ▪ 연관 제어기 CAN/Ethernet 통신 가능 상태 ▪ 전원 : Key On ▪ 전압 : 12V | 1 | Run_matched_TestCase("GEN:ALL", "HU:ALL", "BATT:PLBM,PLBMeAGM", "Nation:ALL", "HighVol:ALL", "MotionTC:X") | [7 empty] | Wakeup_037
[6 empty] | 2 | Touch_Built_In_CAM_Icon() Write_Obj_v1_v2("BLTN_CAM_Rec_OWP_NvalueSet", 2, 3) Write_Obj_v1_v2("BLTN_CAM_Rec_PEV_NvalueSet", 1, 3) setPrkOpableTime(20) Touch_ccNC_Home_Icon() | Obj_Target_OK("BLTN_CAM_RecSet_OWP", 0x2) Obj_Target_OK("BLTN_CAM_RecSet_PEV", 0x1) | [6 empty] | Wakeup_037
[6 empty] | 3 | Key_off() | Check_Obj_Event("BLTN_CAM_HU_UI_Mode", 1000) Obj_Target_OK("BLTN_CAM_RecSta_OWP", 0x1) check_timeout_NM_Msg(1000) Check_EthNM_Timeout(10000) | [6 empty] | Wakeup_037
[6 empty] | 4 | Disable_Machine_Tx() | [7 empty] | Wakeup_037
[6 empty] | 5 | Link_Down() | inspectTimeout_obj("BLTN_CAM_HU_UI_Mode", 500) | [6 empty] | Wakeup_037
[6 empty] | 6 | Sub_Batt_On_Off(1) print_string("LIN GND LINE 연결 해제") | EvtSW_indCheck("OWP") | [6 empty] | Wakeup_037
[6 empty] | 7 | Enable_Machine_Tx() print_string("CAN Wake up") | inspectEvent_obj("BLTN_CAM_HU_UI_Mode", 500) check_inspectEvent_NM_Msg(5000) Check_EthNM_Timeout(10000) | [6 empty] | Wakeup_037
[6 empty] | 8 | Disable_Machine_Tx() | inspectTimeout_obj("BLTN_CAM_HU_UI_Mode", 500) check_timeout_NM_Msg(5000) Check_EthNM_Timeout(10000) EvtSW_indCheck("OFF") | [6 empty] | Wakeup_037
[6 empty] | 9 |  | PowerOff_Dark_Current() | [6 empty] | Wakeup_037
Wakeup_038 | ▪ Requirement-based test | ▪ Requirements Analysis | [악의조건] 보조배터리 사용 전환 | 주차모션녹화 중 LIN 통신 연결 해제 - DATA LINE | ▪ 빌트인캠 부팅 완료 ▪ BLTN_CAM_State = 0x0 (BLTN_CAM Valid) ▪ BLTN_CAM_SD_Card_State = 0x0 (Good) ▪ 연관 제어기 CAN/Ethernet 통신 가능 상태 ▪ 전원 : Key On ▪ 전압 : 12V | 1 | Run_matched_TestCase("GEN:2.5", "HU:ALL", "BATT:PLBM,PLBMeAGM", "Nation:ALL", "HighVol:ALL", "MotionTC:O") | [7 empty] | Wakeup_038
[6 empty] | 2 | Touch_Built_In_CAM_Icon() setPrkOpableTime(12) Write_Obj_v1_v2("BLTN_CAM_PMD_NvalueSet", 0x2, 0x3) Write_Obj_v1_v2("BLTN_CAM_Rec_PEV_NvalueSet", 0x1, 0x3) | Obj_Target_OK("BLTN_CAM_Set_PMD", 0x2) Obj_Target_OK("BLTN_CAM_RecSet_PEV", 0x1) | [6 empty] | Wakeup_038
[6 empty] | 3 | Key_off() | Check_Obj_Event("BLTN_CAM_HU_UI_Mode", 1000) Obj_Target_OK("BLTN_CAM_RecSta_PMD", 0x2) check_timeout_NM_Msg(1000) Check_EthNM_Timeout(10000) | [6 empty] | Wakeup_038
[6 empty] | 4 | Disable_Machine_Tx() | [7 empty] | Wakeup_038
[6 empty] | 5 | Link_Down() | inspectTimeout_obj("BLTN_CAM_HU_UI_Mode", 500) | [6 empty] | Wakeup_038
[6 empty] | 6 | CameraCrash() print_string("모션 인가") | EvtSW_indCheck("PMD") | [6 empty] | Wakeup_038
[6 empty] | 7 | Disconnect_LIN_Relay() print_string("LIN DATA LINE 연결 해제") | inspectTimeout_obj("BLTN_CAM_HU_UI_Mode", 500) check_timeout_NM_Msg(5000) Check_EthNM_Timeout(10000) EvtSW_indCheck("StandbyPMD") | [6 empty] | Wakeup_038
[6 empty] | 8 |  | Standby_PMD_DarkCurrent() | [6 empty] | Wakeup_038
Wakeup_039 | ▪ Requirement-based test | ▪ Requirements Analysis | [악의조건] 보조배터리 사용 전환 | 주차모션녹화 중 LIN 통신 연결 해제 - LIN GND | ▪ 빌트인캠 부팅 완료 ▪ BLTN_CAM_State = 0x0 (BLTN_CAM Valid) ▪ BLTN_CAM_SD_Card_State = 0x0 (Good) ▪ 연관 제어기 CAN/Ethernet 통신 가능 상태 ▪ 전원 : Key On ▪ 전압 : 12V | 1 | Run_matched_TestCase("GEN:2.5", "HU:ALL", "BATT:PLBM,PLBMeAGM", "Nation:ALL", "HighVol:ALL", "MotionTC:O") | [7 empty] | Wakeup_039
[6 empty] | 2 | Touch_Built_In_CAM_Icon() setPrkOpableTime(12) Write_Obj_v1_v2("BLTN_CAM_PMD_NvalueSet", 0x2, 0x3) Write_Obj_v1_v2("BLTN_CAM_Rec_PEV_NvalueSet", 0x1, 0x3) | Obj_Target_OK("BLTN_CAM_Set_PMD", 0x2) Obj_Target_OK("BLTN_CAM_RecSet_PEV", 0x1) | [6 empty] | Wakeup_039
[6 empty] | 3 | Key_off() | Check_Obj_Event("BLTN_CAM_HU_UI_Mode", 1000) Obj_Target_OK("BLTN_CAM_RecSta_PMD", 0x2) check_timeout_NM_Msg(1000) Check_EthNM_Timeout(10000) | [6 empty] | Wakeup_039
[6 empty] | 4 | Disable_Machine_Tx() | [7 empty] | Wakeup_039
[6 empty] | 5 | Link_Down() | inspectTimeout_obj("BLTN_CAM_HU_UI_Mode", 500) | [6 empty] | Wakeup_039
[6 empty] | 6 | CameraCrash() print_string("모션 인가") | EvtSW_indCheck("PMD") | [6 empty] | Wakeup_039
[6 empty] | 7 | Sub_Batt_On_Off(1) print_string("LIN GND LINE 연결 해제") | inspectTimeout_obj("BLTN_CAM_HU_UI_Mode", 500) check_timeout_NM_Msg(5000) Check_EthNM_Timeout(10000) EvtSW_indCheck("StandbyPMD") | [6 empty] | Wakeup_039
[6 empty] | 8 |  | Standby_PMD_DarkCurrent() | [6 empty] | Wakeup_039
Wakeup_040 | ▪ Requirement-based test | ▪ Requirements Analysis | [악의조건] 보조배터리 사용 전환 | 주차모션녹화 중 LIN 통신 연결 해제 - DATA LINE - CAN WAKEUP | ▪ 빌트인캠 부팅 완료 ▪ BLTN_CAM_State = 0x0 (BLTN_CAM Valid) ▪ BLTN_CAM_SD_Card_State = 0x0 (Good) ▪ 연관 제어기 CAN/Ethernet 통신 가능 상태 ▪ 전원 : Key On ▪ 전압 : 12V | 1 | Run_matched_TestCase("GEN:2.5", "HU:ALL", "BATT:PLBM,PLBMeAGM", "Nation:ALL", "HighVol:ALL", "MotionTC:O") | [7 empty] | Wakeup_040
[6 empty] | 2 | Touch_Built_In_CAM_Icon() setPrkOpableTime(12) Write_Obj_v1_v2("BLTN_CAM_PMD_NvalueSet", 0x2, 0x3) Write_Obj_v1_v2("BLTN_CAM_Rec_PEV_NvalueSet", 0x1, 0x3) | Obj_Target_OK("BLTN_CAM_Set_PMD", 0x2) Obj_Target_OK("BLTN_CAM_RecSet_PEV", 0x1) | [6 empty] | Wakeup_040
[6 empty] | 3 | Key_off() | Check_Obj_Event("BLTN_CAM_HU_UI_Mode", 1000) Obj_Target_OK("BLTN_CAM_RecSta_PMD", 0x2) check_timeout_NM_Msg(1000) Check_EthNM_Timeout(10000) | [6 empty] | Wakeup_040
[6 empty] | 4 | Disable_Machine_Tx() | [7 empty] | Wakeup_040
[6 empty] | 5 | Link_Down() | inspectTimeout_obj("BLTN_CAM_HU_UI_Mode", 500) | [6 empty] | Wakeup_040
[6 empty] | 6 | CameraCrash() print_string("모션 인가") | EvtSW_indCheck("PMD") | [6 empty] | Wakeup_040
[6 empty] | 7 | Disconnect_LIN_Relay() print_string("LIN DATA LINE 연결 해제") | [7 empty] | Wakeup_040
[6 empty] | 8 | Enable_Machine_Tx() print_string("CAN Wake up") | inspectEvent_obj("BLTN_CAM_HU_UI_Mode", 500) check_inspectEvent_NM_Msg(5000) Check_EthNM_Timeout(10000) | [6 empty] | Wakeup_040
[6 empty] | 9 | Disable_Machine_Tx() | inspectTimeout_obj("BLTN_CAM_HU_UI_Mode", 500) check_timeout_NM_Msg(5000) Check_EthNM_Timeout(10000) EvtSW_indCheck("OFF") | [6 empty] | Wakeup_040
[6 empty] | 10 |  | PowerOff_Dark_Current() | [6 empty] | Wakeup_040
Wakeup_041 | ▪ Requirement-based test | ▪ Requirements Analysis | [악의조건] 보조배터리 사용 전환 | 주차모션녹화 중 LIN 통신 연결 해제 - LIN GND - CAN WAKEUP | ▪ 빌트인캠 부팅 완료 ▪ BLTN_CAM_State = 0x0 (BLTN_CAM Valid) ▪ BLTN_CAM_SD_Card_State = 0x0 (Good) ▪ 연관 제어기 CAN/Ethernet 통신 가능 상태 ▪ 전원 : Key On ▪ 전압 : 12V | 1 | Run_matched_TestCase("GEN:2.5", "HU:ALL", "BATT:PLBM,PLBMeAGM", "Nation:ALL", "HighVol:ALL", "MotionTC:O") | [7 empty] | Wakeup_041
[6 empty] | 2 | Touch_Built_In_CAM_Icon() setPrkOpableTime(12) Write_Obj_v1_v2("BLTN_CAM_PMD_NvalueSet", 0x2, 0x3) Write_Obj_v1_v2("BLTN_CAM_Rec_PEV_NvalueSet", 0x1, 0x3) Touch_ccNC_Home_Icon() | Obj_Target_OK("BLTN_CAM_RecSet_PEV", 0x1) | [6 empty] | Wakeup_041
[6 empty] | 3 | Key_off() | Check_Obj_Event("BLTN_CAM_HU_UI_Mode", 1000) Obj_Target_OK("BLTN_CAM_RecSta_PMD", 0x2) check_timeout_NM_Msg(1000) Check_EthNM_Timeout(10000) | [6 empty] | Wakeup_041
[6 empty] | 4 | Disable_Machine_Tx() | [7 empty] | Wakeup_041
[6 empty] | 5 | Link_Down() | inspectTimeout_obj("BLTN_CAM_HU_UI_Mode", 500) | [6 empty] | Wakeup_041
[6 empty] | 6 | CameraCrash() print_string("모션 인가") | EvtSW_indCheck("PMD") | [6 empty] | Wakeup_041
[6 empty] | 7 | Sub_Batt_On_Off(1) print_string("LIN GND LINE 연결 해제") | [7 empty] | Wakeup_041
[6 empty] | 8 | Enable_Machine_Tx() print_string("CAN Wake up") | inspectEvent_obj("BLTN_CAM_HU_UI_Mode", 500) check_inspectEvent_NM_Msg(5000) Check_EthNM_Timeout(10000) | [6 empty] | Wakeup_041
[6 empty] | 9 | Disable_Machine_Tx() | inspectTimeout_obj("BLTN_CAM_HU_UI_Mode", 500) check_timeout_NM_Msg(5000) Check_EthNM_Timeout(10000) EvtSW_indCheck("OFF") | [6 empty] | Wakeup_041
[6 empty] | 10 |  | PowerOff_Dark_Current() | [6 empty] | Wakeup_041
Wakeup_042 | ▪ Requirement-based test | ▪ Requirements Analysis | PMD (2) : PMD ON 상태, Sleep 진입 | [2.5 세대 사양] PMD (2): PMD ON 상태, Sleep 진입 ※ 주차 설정 변경 - 주차 충격 OFF | ▪ 빌트인캠 부팅 완료 ▪ BLTN_CAM_State = 0x0 (BLTN_CAM Valid) ▪ BLTN_CAM_SD_Card_State = 0x0 (Good) ▪ 연관 제어기 CAN/Ethernet 통신 가능 상태 ▪ 전원 : Key On ▪ 전압 : 12V | 1 | Run_matched_TestCase("GEN:2.5", "HU:ALL", "BATT:ALL", "Nation:ALL", "HighVol:ALL", "MotionTC:O") | [7 empty] | Wakeup_042
[6 empty] | 2 | Touch_Built_In_CAM_Icon() Write_Obj_v1_v2("BLTN_CAM_PMD_NvalueSet", 0x2, 0x3) Write_Obj_v1_v2("BLTN_CAM_Rec_PEV_NvalueSet", 0x1, 0x3) SetPrkOpableTime(12) Touch_ccNC_Home_Icon() | Obj_Target_OK("BLTN_CAM_RecSet_PEV", 0x1) Obj_Target_OK("BLTN_CAM_Set_PMD", 0x2) | [6 empty] | Wakeup_042
[6 empty] | 3 | Key_Off() Printing_DateTable_OK() | Check_Obj_Event("BLTN_CAM_HU_UI_Mode", 1000) Obj_Target_OK("BLTN_CAM_RecSta_PMD", 0x2) Obj_Target_OK("BLTN_CAM_RecSet_PEV", 0x1) check_timeout_NM_Msg(1000) Check_EthNM_Timeout(10000) | [6 empty] | Wakeup_042
[6 empty] | 4 | Disable_Machine_Tx() | [7 empty] | Wakeup_042
[6 empty] | 5 | Link_Down() | inspectTimeout_obj("BLTN_CAM_HU_UI_Mode", 500) check_timeout_NM_Msg(5000) Check_EthNM_Timeout(10000) EvtSW_indCheck("StandbyPMD") | [6 empty] | Wakeup_042
Wakeup_043 | ▪ Requirement-based test | ▪ Requirements Analysis | PMD (3) : KeyOFF→ 주차 중 동작 감지 녹화→ Sleep | [2.5 세대 사양] PMD (3): KeyOFF→ 주차 중 동작 감지 녹화→ Sleep ※ 주차 설정 변경 - 주차 이벤트 알림 OFF | ▪ 빌트인캠 부팅 완료 ▪ BLTN_CAM_State = 0x0 (BLTN_CAM Valid) ▪ BLTN_CAM_SD_Card_State = 0x0 (Good) ▪ 연관 제어기 CAN/Ethernet 통신 가능 상태 ▪ 전원 : Key On ▪ 전압 : 12V | 1 | Run_matched_TestCase("GEN:2.5", "HU:ALL", "BATT:ALL", "Nation:ALL", "HighVol:ALL", "MotionTC:O") | [7 empty] | Wakeup_043
[6 empty] | 2 | Touch_Built_In_CAM_Icon() Write_Obj_v1_v2("BLTN_CAM_PMD_NvalueSet", 0x2, 0x3) Write_Obj_v1_v2("BLTN_CAM_Rec_PEV_NvalueSet", 0x1, 0x3) Write_Obj_v1_v2("BLTN_CAM_AppNoti_PEV_NvalueSet", 0x1, 0x3) SetPrkOpableTime(12) Touch_ccNC_Home_Icon() | Obj_Target_OK("BLTN_CAM_RecSet_PEV", 0x1) Obj_Target_OK("BLTN_CAM_Set_PMD", 0x2) Obj_Target_OK("BLTN_CAM_Set_PEV_AppNoti", 0x1) | [6 empty] | Wakeup_043
[6 empty] | 3 | Key_Off() Printing_DateTable_OK() | Check_Obj_Event("BLTN_CAM_HU_UI_Mode", 1000) Obj_Target_OK("BLTN_CAM_RecSta_PMD", 0x2) check_timeout_NM_Msg(1000) Check_EthNM_Timeout(10000) | [6 empty] | Wakeup_043
[6 empty] | 4 | CameraCrash() | Obj_Target_OK("BLTN_CAM_RecSta_PMD", 0x1) | [6 empty] | Wakeup_043
[6 empty] | 5 | Disable_Machine_Tx() | [7 empty] | Wakeup_043
[6 empty] | 6 | Link_Down() | inspectTimeout_obj("BLTN_CAM_HU_UI_Mode", 500) check_timeout_NM_Msg(5000) Check_EthNM_Timeout(10000) EvtSW_indCheck("StandbyPMD") | [6 empty] | Wakeup_043
Wakeup_044 | ▪ Requirement-based test | ▪ Requirements Analysis | PMD (4) : Sleep→ 주차 중 동작 감지 녹화→ Sleep 재진입 | [2.5 세대 사양] PMD (4): Sleep→ 주차 중 동작 감지 녹화→ Sleep 재진입 ※ 주차 설정 변경 - 주차 충격 OFF - 주차 이벤트 알림 OFF | ▪ 빌트인캠 부팅 완료 ▪ BLTN_CAM_State = 0x0 (BLTN_CAM Valid) ▪ BLTN_CAM_SD_Card_State = 0x0 (Good) ▪ 연관 제어기 CAN/Ethernet 통신 가능 상태 ▪ 전원 : Key On ▪ 전압 : 12V | 1 | Run_matched_TestCase("GEN:2.5", "HU:ALL", "BATT:ALL", "Nation:ALL", "HighVol:ALL", "MotionTC:O") | [7 empty] | Wakeup_044
[6 empty] | 2 | Touch_Built_In_CAM_Icon() Write_Obj_v1_v2("BLTN_CAM_PMD_NvalueSet", 0x2, 0x3) Write_Obj_v1_v2("BLTN_CAM_Rec_PEV_NvalueSet", 0x1, 0x3) Write_Obj_v1_v2("BLTN_CAM_AppNoti_PEV_NvalueSet", 0x1, 0x3) SetPrkOpableTime(12) Touch_ccNC_Home_Icon() | Obj_Target_OK("BLTN_CAM_RecSet_PEV", 0x1) Obj_Target_OK("BLTN_CAM_Set_PMD", 0x2) Obj_Target_OK("BLTN_CAM_Set_PEV_AppNoti", 0x1) | [6 empty] | Wakeup_044
[6 empty] | 3 | Key_Off() Printing_DateTable_OK() | Check_Obj_Event("BLTN_CAM_HU_UI_Mode", 1000) Obj_Target_OK("BLTN_CAM_RecSta_PMD", 0x2) check_timeout_NM_Msg(1000) Check_EthNM_Timeout(10000) | [6 empty] | Wakeup_044
[6 empty] | 4 | Disable_Machine_Tx() | [7 empty] | Wakeup_044
[6 empty] | 5 | Link_Down() | inspectTimeout_obj("BLTN_CAM_HU_UI_Mode", 500) check_timeout_NM_Msg(5000) Check_EthNM_Timeout(10000) EvtSW_indCheck("StandbyPMD") | [6 empty] | Wakeup_044
[6 empty] | 6 | CameraCrash() | EvtSW_indCheck("PMD") |  |  |  | Sleep 상태로 Signal로 확인 불가 |  |  | Wakeup_044
[6 empty] | 7 |  | inspectTimeout_obj("BLTN_CAM_HU_UI_Mode", 500) check_timeout_NM_Msg(5000) Check_EthNM_Timeout(10000) EvtSW_indCheck("StandbyPMD") | [6 empty] | Wakeup_044
Wakeup_045 | ▪ Requirement-based test | ▪ Requirements Analysis | PMD (5) : KeyOFF → 충격녹화 → Sleep | [2.5 세대 사양] PMD (5): KeyOFF → 충격녹화 → Sleep ※ 주차 설정 변경 - 주차 충격 ON | ▪ 빌트인캠 부팅 완료 ▪ BLTN_CAM_State = 0x0 (BLTN_CAM Valid) ▪ BLTN_CAM_SD_Card_State = 0x0 (Good) ▪ 연관 제어기 CAN/Ethernet 통신 가능 상태 ▪ 전원 : Key On ▪ 전압 : 12V | 1 | Run_matched_TestCase("GEN:2.5", "HU:ALL", "BATT:ALL", "Nation:ALL", "HighVol:ALL", "MotionTC:O") | [7 empty] | Wakeup_045
[6 empty] | 2 | Touch_Built_In_CAM_Icon() Write_Obj_v1_v2("BLTN_CAM_PMD_NvalueSet", 0x2, 0x3) Write_Obj_v1_v2("BLTN_CAM_Rec_PEV_NvalueSet", 0x2, 0x3) Write_Obj_v1_v2("BLTN_CAM_AppNoti_PEV_NvalueSet", 0x1, 0x3) SetPrkOpableTime(12) Touch_ccNC_Home_Icon() | Obj_Target_OK("BLTN_CAM_RecSet_PEV", 0x2) Obj_Target_OK("BLTN_CAM_Set_PMD", 0x2) Obj_Target_OK("BLTN_CAM_Set_PEV_AppNoti", 0x1) | [6 empty] | Wakeup_045
[6 empty] | 3 | Key_Off() Printing_DateTable_OK() | Check_Obj_Event("BLTN_CAM_HU_UI_Mode", 1000) Obj_Target_OK("BLTN_CAM_RecSta_PMD", 0x2) check_timeout_NM_Msg(1000) Check_EthNM_Timeout(10000) | [6 empty] | Wakeup_045
[6 empty] | 4 | CameraCrash() | Obj_Target_OK("BLTN_CAM_RecSta_PEV", 0x1) | [6 empty] | Wakeup_045
[6 empty] | 5 | Disable_Machine_Tx() | [7 empty] | Wakeup_045
[6 empty] | 6 | Link_Down() | inspectTimeout_obj("BLTN_CAM_HU_UI_Mode", 500) check_timeout_NM_Msg(5000) Check_EthNM_Timeout(10000) EvtSW_indCheck("StandbyPMD") | [6 empty] | Wakeup_045
Wakeup_046 | ▪ Requirement-based test | ▪ Requirements Analysis | PMD (6) : CCS→ Sleep | [2.5 세대 사양] PMD (6): CCS→ Sleep ※ 주차 설정 변경 - 주차 충격 ON - 주차 이벤트 알림 ON | ▪ 빌트인캠 부팅 완료 ▪ BLTN_CAM_State = 0x0 (BLTN_CAM Valid) ▪ BLTN_CAM_SD_Card_State = 0x0 (Good) ▪ 연관 제어기 CAN/Ethernet 통신 가능 상태 ▪ 전원 : Key On ▪ 전압 : 12V | 1 | Run_matched_TestCase("GEN:2.5", "HU:ALL", "BATT:ALL", "Nation:ALL", "HighVol:ALL", "MotionTC:O") | [7 empty] | Wakeup_046
[6 empty] | 2 | Touch_Built_In_CAM_Icon() Write_Obj_v1_v2("BLTN_CAM_PMD_NvalueSet", 0x2, 0x3) Write_Obj_v1_v2("BLTN_CAM_Rec_PEV_NvalueSet", 0x2, 0x3) Write_Obj_v1_v2("BLTN_CAM_AppNoti_PEV_NvalueSet", 0x2, 0x3) SetPrkOpableTime(12) Touch_ccNC_Home_Icon() | Obj_Target_OK("BLTN_CAM_RecSet_PEV", 0x2) Obj_Target_OK("BLTN_CAM_Set_PMD", 0x2) Obj_Target_OK("BLTN_CAM_Set_PEV_AppNoti", 0x2) | [6 empty] | Wakeup_046
[6 empty] | 3 | Key_Off() Printing_DateTable_OK() | Check_Obj_Event("BLTN_CAM_HU_UI_Mode", 1000) Obj_Target_OK("BLTN_CAM_RecSta_PMD", 0x2) check_timeout_NM_Msg(1000) Check_EthNM_Timeout(10000) | [6 empty] | Wakeup_046
[6 empty] | 4 | CameraCrash() | Obj_Target_OK("BLTN_CAM_RecSta_PEV", 0x1) | [6 empty] | Wakeup_046
[6 empty] | 5 |  | Obj_Target_OK("BLTN_CAM_PEV_Recorded", 0x2) | [6 empty] | Wakeup_046
[6 empty] | 6 |  | Obj_Target_OK("BLTN_CAM_PEV_Recorded", 0x0) | [6 empty] | Wakeup_046
[6 empty] | 7 | Disable_Machine_Tx() | [7 empty] | Wakeup_046
[6 empty] | 8 | Link_Down() | inspectTimeout_obj("BLTN_CAM_HU_UI_Mode", 500) check_timeout_NM_Msg(5000) Check_EthNM_Timeout(10000) EvtSW_indCheck("StandbyPMD") | [6 empty] | Wakeup_046
Wakeup_047 | ▪ Requirement-based test | ▪ Requirements Analysis | PMD (7) : Sleep→ CCS→ Sleep 재진입 | [2.5 세대 사양] PMD (6): Sleep→ CCS→ Sleep 재진입 ※ 주차 설정 변경 - 주차 충격 ON - 주차 이벤트 알림 ON | ▪ 빌트인캠 부팅 완료 ▪ BLTN_CAM_State = 0x0 (BLTN_CAM Valid) ▪ BLTN_CAM_SD_Card_State = 0x0 (Good) ▪ 연관 제어기 CAN/Ethernet 통신 가능 상태 ▪ 전원 : Key On ▪ 전압 : 12V | 1 | Run_matched_TestCase("GEN:2.5", "HU:ALL", "BATT:ALL", "Nation:ALL", "HighVol:ALL", "MotionTC:O") | [7 empty] | Wakeup_047
[6 empty] | 2 | Touch_Built_In_CAM_Icon() Write_Obj_v1_v2("BLTN_CAM_PMD_NvalueSet", 0x2, 0x3) Write_Obj_v1_v2("BLTN_CAM_Rec_PEV_NvalueSet", 0x2, 0x3) Write_Obj_v1_v2("BLTN_CAM_AppNoti_PEV_NvalueSet", 0x2, 0x3) SetPrkOpableTime(12) Touch_ccNC_Home_Icon() | Obj_Target_OK("BLTN_CAM_RecSet_PEV", 0x2) Obj_Target_OK("BLTN_CAM_Set_PMD", 0x2) Obj_Target_OK("BLTN_CAM_Set_PEV_AppNoti", 0x2) | [6 empty] | Wakeup_047
[6 empty] | 3 | Key_Off() Printing_DateTable_OK() | Check_Obj_Event("BLTN_CAM_HU_UI_Mode", 1000) Obj_Target_OK("BLTN_CAM_RecSta_PMD", 0x2) check_timeout_NM_Msg(1000) Check_EthNM_Timeout(10000) | [6 empty] | Wakeup_047
[6 empty] | 4 |  | Obj_Target_OK("BLTN_CAM_RecSta_PMD", 0x0) | [6 empty] | Wakeup_047
[6 empty] | 5 | Disable_Machine_Tx() | [7 empty] | Wakeup_047
[6 empty] | 6 | Link_Down() | inspectTimeout_obj("BLTN_CAM_HU_UI_Mode", 500) check_timeout_NM_Msg(5000) Check_EthNM_Timeout(10000) EvtSW_indCheck("StandbyPMD") | [6 empty] | Wakeup_047
[6 empty] | 7 | CameraCrash_Cnt(2, 2000) | Obj_Target_OK("BLTN_CAM_RecSta_PMD", 0x1) | [6 empty] | Wakeup_047
[6 empty] | 8 |  | Obj_Target_OK("BLTN_CAM_PEV_Recorded", 0x2) | [6 empty] | Wakeup_047
[6 empty] | 9 |  | inspectTimeout_obj("BLTN_CAM_HU_UI_Mode", 500) check_timeout_NM_Msg(5000) Check_EthNM_Timeout(10000) EvtSW_indCheck("StandbyPMD") | [6 empty] | Wakeup_047
Wakeup_048 | ▪ Requirement-based test | ▪ Requirements Analysis | PMD (8) : Sleep→ TesterPresent ON→ Sleep 재진입 | [2.5 세대 사양] PMD (7): Sleep→ TesterPresent ON→ Sleep 재진입 | ▪ 빌트인캠 부팅 완료 ▪ BLTN_CAM_State = 0x0 (BLTN_CAM Valid) ▪ BLTN_CAM_SD_Card_State = 0x0 (Good) ▪ 연관 제어기 CAN/Ethernet 통신 가능 상태 ▪ 전원 : Key On ▪ 전압 : 12V | 1 | Run_matched_TestCase("GEN:2.5", "HU:ALL", "BATT:ALL", "Nation:ALL", "HighVol:ALL", "MotionTC:O") | [7 empty] | Wakeup_048
[6 empty] | 2 | Touch_Built_In_CAM_Icon() Write_Obj_v1_v2("BLTN_CAM_PMD_NvalueSet", 0x2, 0x3) Write_Obj_v1_v2("BLTN_CAM_Rec_PEV_NvalueSet", 0x2, 0x3) Write_Obj_v1_v2("BLTN_CAM_AppNoti_PEV_NvalueSet", 0x1, 0x3) SetPrkOpableTime(12) Touch_ccNC_Home_Icon() | Obj_Target_OK("BLTN_CAM_RecSet_PEV", 0x2) Obj_Target_OK("BLTN_CAM_Set_PMD", 0x2) Obj_Target_OK("BLTN_CAM_Set_PEV_AppNoti", 0x1) | [6 empty] | Wakeup_048
[6 empty] | 3 | Key_Off() Printing_DateTable_OK() | Check_Obj_Event("BLTN_CAM_HU_UI_Mode", 1000) Obj_Target_OK("BLTN_CAM_RecSta_PMD", 0x2) check_timeout_NM_Msg(1000) Check_EthNM_Timeout(10000) | [6 empty] | Wakeup_048
[6 empty] | 4 | Disable_Machine_Tx() | [7 empty] | Wakeup_048
[6 empty] | 5 | Link_Down() | inspectTimeout_obj("BLTN_CAM_HU_UI_Mode", 500) check_timeout_NM_Msg(5000) Check_EthNM_Timeout(10000) EvtSW_indCheck("StandbyPMD") | [6 empty] | Wakeup_048
[6 empty] | 6 | Link_up() | [7 empty] | Wakeup_048
[6 empty] | 7 | TesterPresent_Phy_0x80(1) | Obj_Target_OK("BLTN_CAM_RecSta_PMD", 0x2) |  |  |  | 확인하기 |  |  | Wakeup_048
[6 empty] | 8 | TesterPresent_Phy_0x80(0) | [7 empty] | Wakeup_048
[6 empty] | 9 | Link_Down() | inspectTimeout_obj("BLTN_CAM_HU_UI_Mode", 500) check_timeout_NM_Msg(5000) Check_EthNM_Timeout(10000) EvtSW_indCheck("StandbyPMD") | [6 empty] | Wakeup_048
Wakeup_049 | ▪ Requirement-based test | ▪ Requirements Analysis | SID 22 [$ED90] Read Non-Sleep Status Service | Network 조건 = OFF && ECU Specific 조건 = OFF | ▪ 빌트인캠 부팅 완료 ▪ BLTN_CAM_State = 0x0 (BLTN_CAM Valid) ▪ BLTN_CAM_SD_Card_State = 0x0 (Good) ▪ 연관 제어기 CAN/Ethernet 통신 가능 상태 ▪ 전원 : Key On ▪ 전압 : 12V | 1 | Run_matched_TestCase("GEN:2.5", "HU:ALL", "BATT:ALL", "Nation:ALL", "HighVol:ALL", "MotionTC:X") | [7 empty] | Wakeup_049
[6 empty] | 2 | Touch_Built_In_CAM_Icon() | Obj_Target_OK("BLTN_CAM_HU_UI_Mode", 0x1) | [6 empty] | Wakeup_049
[6 empty] | 3 | Write_Obj_v1_v2("BLTN_CAM_Rec_OWP_NvalueSet", 2, 3) Write_Obj_v1_v2("BLTN_CAM_Rec_PEV_NvalueSet", 1, 3) Write_Obj_v1_v2("BLTN_CAM_AppNoti_PEV_NvalueSet", 1, 3) Write_Obj_v1_v2("BLTN_CAM_PrkTime_NvalueSet", 2, 0x3FF) | Obj_Target_OK("BLTN_CAM_RecSet_OWP", 0x2) Obj_Target_OK("BLTN_CAM_RecSet_PEV", 0x1) Obj_Target_OK("BLTN_CAM_Set_PEV_AppNoti", 0x1) Obj_Target_OK("BLTN_CAM_Set_PrkTime", 2) | [6 empty] | Wakeup_049
[6 empty] | 4 | Touch_ccNC_Home_Icon() | Obj_Target_OK("BLTN_CAM_HU_UI_Mode", 0x0) | [6 empty] | Wakeup_049
[6 empty] | 5 | setPrkOpableTime(2) | print_string("Operable Time 2시간 설정") | [6 empty] | Wakeup_049
[6 empty] | 6 | key_off() | Obj_Target_OK("BLTN_CAM_RecSta_OWP", 0x1) | [6 empty] | Wakeup_049
[6 empty] | 7 | Disable_Machine_Tx() | print_string("통신 차단") | [6 empty] | Wakeup_049
[6 empty] | 8 | Link_Down() | print_string("Sleep 상태로 주차녹화 30분 진행") inspectTimeout_obj("BLTN_CAM_HU_UI_Mode", 500) EvtSW_indCheck("OWP") | [6 empty] | Wakeup_049
[6 empty] | 9 | Link_up() | print_string("Link up") | [6 empty] | Wakeup_049
[6 empty] | 10 | Request_0x795("10 01") | response_0x79D = "50 01" | [6 empty] | Wakeup_049
[6 empty] | 11 | Request_0x795("22 ED 90") | response_0x79D = "62 ED 90 00 00 00" | [6 empty] | Wakeup_049
[6 empty] | 12 | Request_0x795("10 03") | response_0x79D = "50 03" | [6 empty] | Wakeup_049
[6 empty] | 13 | Request_0x795("22 ED 90") | response_0x79D = "62 ED 90 00 00 00" | [6 empty] | Wakeup_049
[6 empty] | 14 | Request_0x795("10 02") | response_0x79D = "50 02" | [6 empty] | Wakeup_049
[6 empty] | 15 | Request_0x795("22 ED 90") | ReadDataByIdentifier_ResNeg("ED90", 0x7F) | [6 empty] | Wakeup_049
Wakeup_050 | ▪ Requirement-based test | ▪ Requirements Analysis | SID 22 [$ED90] Read Non-Sleep Status Service | Network 조건 = OFF && park event recording send | ▪ 빌트인캠 부팅 완료 ▪ BLTN_CAM_State = 0x0 (BLTN_CAM Valid) ▪ BLTN_CAM_SD_Card_State = 0x0 (Good) ▪ 연관 제어기 CAN/Ethernet 통신 가능 상태 ▪ 전원 : Key On ▪ 전압 : 12V | 1 | Run_matched_TestCase("GEN:2.5", "HU:ALL", "BATT:ALL", "Nation:ALL", "HighVol:ALL", "MotionTC:X") | [7 empty] | Wakeup_050
[6 empty] | 2 | Touch_Built_In_CAM_Icon() | Obj_Target_OK("BLTN_CAM_HU_UI_Mode", 0x1) | [6 empty] | Wakeup_050
[6 empty] | 3 | Write_Obj_v1_v2("BLTN_CAM_Rec_OWP_NvalueSet", 2, 3) Write_Obj_v1_v2("BLTN_CAM_Rec_PEV_NvalueSet", 2, 3) Write_Obj_v1_v2("BLTN_CAM_AppNoti_PEV_NvalueSet", 2, 3) Write_Obj_v1_v2("BLTN_CAM_PrkTime_NvalueSet", 12, 0x3FF) | Obj_Target_OK("BLTN_CAM_RecSet_OWP", 0x2) Obj_Target_OK("BLTN_CAM_RecSet_PEV", 0x2) Obj_Target_OK("BLTN_CAM_Set_PEV_AppNoti", 0x2) Obj_Target_OK("BLTN_CAM_Set_PrkTime", 12) | [6 empty] | Wakeup_050
[6 empty] | 4 | Touch_ccNC_Home_Icon() | Obj_Target_OK("BLTN_CAM_HU_UI_Mode", 0x0) | [6 empty] | Wakeup_050
[6 empty] | 5 | setPrkOpableTime(12) | print_string("Operable Time 12시간 설정") | [6 empty] | Wakeup_050
[6 empty] | 6 | key_off() | Obj_Target_OK("BLTN_CAM_RecSta_OWP", 0x1) | [6 empty] | Wakeup_050
[6 empty] | 7 | Disable_Machine_Tx() | print_string("통신 차단") | [6 empty] | Wakeup_050
[6 empty] | 8 | Link_Down() | print_string("Sleep 상태로 주차녹화 30분 진행") inspectTimeout_obj("BLTN_CAM_HU_UI_Mode", 500) | [6 empty] | Wakeup_050
[6 empty] | 9 | CameraCrash() | inspectEvent_obj("BLTN_CAM_PEV_Recorded", 500) Obj_Target_OK("BLTN_CAM_PEV_Recorded", 0x2) check_inspectEvent_NM_Msg(500) | [6 empty] | Wakeup_050
[6 empty] | 10 | Link_up() | [7 empty] | Wakeup_050
[6 empty] | 11 | Request_0x795("10 01") | response_0x79D = "50 01" | [6 empty] | Wakeup_050
[6 empty] | 12 | Request_0x795("22 ED 90") | response_0x79D = "62 ED 90 04 04 00" | [6 empty] | Wakeup_050
[6 empty] | 13 | Request_0x795("10 03") | response_0x79D = "50 03" | [6 empty] | Wakeup_050
[6 empty] | 14 | Request_0x795("22 ED 90") | response_0x79D = "62 ED 90 04 04 00" | [6 empty] | Wakeup_050
[6 empty] | 15 | Request_0x795("10 02") | response_0x79D = "50 02" | [6 empty] | Wakeup_050
[6 empty] | 16 | Request_0x795("22 ED 90") | ReadDataByIdentifier_ResNeg("ED90", 0x7F) | [6 empty] | Wakeup_050
Wakeup_051 | ▪ Requirement-based test | ▪ Requirements Analysis | SID 22 [$ED90] Read Non-Sleep Status Service | Network 조건 = OFF && BLTN_CAM_PrkOp_Terminate_Info 0x1 | ▪ 빌트인캠 부팅 완료 ▪ BLTN_CAM_State = 0x0 (BLTN_CAM Valid) ▪ BLTN_CAM_SD_Card_State = 0x0 (Good) ▪ 연관 제어기 CAN/Ethernet 통신 가능 상태 ▪ 전원 : Key On ▪ 전압 : 12V | 1 | Run_matched_TestCase("GEN:2.5", "HU:ALL", "BATT:PLBM", "Nation:ALL", "HighVol:ALL", "MotionTC:X") | [7 empty] | Wakeup_051
[6 empty] | 2 | Touch_Built_In_CAM_Icon() | Obj_Target_OK("BLTN_CAM_HU_UI_Mode", 0x1) | [6 empty] | Wakeup_051
[6 empty] | 3 | Write_Obj_v1_v2("BLTN_CAM_Rec_OWP_NvalueSet", 2, 3) Write_Obj_v1_v2("BLTN_CAM_Rec_PEV_NvalueSet", 1, 3) Write_Obj_v1_v2("BLTN_CAM_AppNoti_PEV_NvalueSet", 1, 3) Write_Obj_v1_v2("BLTN_CAM_PrkTime_NvalueSet", 2, 0x3FF) setPrkOpableTime(12) | Obj_Target_OK("BLTN_CAM_RecSet_OWP", 0x2) Obj_Target_OK("BLTN_CAM_RecSet_PEV", 0x1) Obj_Target_OK("BLTN_CAM_Set_PEV_AppNoti", 0x1) Obj_Target_OK("BLTN_CAM_Set_PrkTime", 2) | [6 empty] | Wakeup_051
[6 empty] | 4 | Touch_ccNC_Home_Icon() | Obj_Target_OK("BLTN_CAM_HU_UI_Mode", 0x0) | [6 empty] | Wakeup_051
[6 empty] | 5 | key_off() | Obj_Target_OK("BLTN_CAM_RecSta_OWP", 0x1) | [6 empty] | Wakeup_051
[6 empty] | 6 | Disable_Machine_Tx() | print_string("통신 차단") | [6 empty] | Wakeup_051
[6 empty] | 7 | Link_Down() | print_string("Sleep 상태로 주차녹화 30분 진행") inspectTimeout_obj("BLTN_CAM_HU_UI_Mode", 500) | [6 empty] | Wakeup_051
[6 empty] | 8 | setPrkOpableTime(0) | [7 empty] | Wakeup_051
[6 empty] | 9 | Write_Obj("BLTN_CAM_End_Request", 1) | LIN_WakeUP() | [6 empty] | Wakeup_051
[6 empty] | 10 | Link_up() | Write_Obj("BLTN_CAM_End_Request", 0) sub_power_write(0) | [6 empty] | Wakeup_051
[6 empty] | 11 | print_string("충전량 부족으로 설정 시간보다 조기 종료") | Obj_Target_OK("BLTN_CAM_RecSta_OWP", 0x0) EvtSW_indCheck("OFF") Obj_Target_OK("BLTN_CAM_PrkOp_Termiate_Info", 1) | [6 empty] | Wakeup_051
[6 empty] | 12 | Request_0x795("10 01") | response_0x79D = "50 01" | [6 empty] | Wakeup_051
[6 empty] | 13 | Request_0x795("22 ED 90") | response_0x79D = "62 ED 90 04 08 00" | [6 empty] | Wakeup_051
[6 empty] | 14 | Request_0x795("10 03") | response_0x79D = "50 03" | [6 empty] | Wakeup_051
[6 empty] | 15 | Request_0x795("22 ED 90") | response_0x79D = "62 ED 90 04 08 00" | [6 empty] | Wakeup_051
[6 empty] | 16 | Request_0x795("10 02") | response_0x79D = "50 02" | [6 empty] | Wakeup_051
[6 empty] | 17 | Request_0x795("22 ED 90") | ReadDataByIdentifier_ResNeg("ED90", 0x7F) | [6 empty] | Wakeup_051
Wakeup_052 | ▪ Requirement-based test | ▪ Requirements Analysis | SID 22 [$ED90] Read Non-Sleep Status Service | Network 조건 = OFF && BLTN_CAM_PrkOp_Terminate_Info 0x1 | ▪ 빌트인캠 부팅 완료 ▪ BLTN_CAM_State = 0x0 (BLTN_CAM Valid) ▪ BLTN_CAM_SD_Card_State = 0x0 (Good) ▪ 연관 제어기 CAN/Ethernet 통신 가능 상태 ▪ 전원 : Key On ▪ 전압 : 12V | 1 | Run_matched_TestCase("GEN:2.5", "HU:ALL", "BATT:eAGM,LFP,PLBMeAGM,MLBM", "Nation:ALL", "HighVol:ALL", "MotionTC:X") | [7 empty] | Wakeup_052
[6 empty] | 2 | Touch_Built_In_CAM_Icon() | Obj_Target_OK("BLTN_CAM_HU_UI_Mode", 0x1) | [6 empty] | Wakeup_052
[6 empty] | 3 | Write_Obj_v1_v2("BLTN_CAM_Rec_OWP_NvalueSet", 2, 3) Write_Obj_v1_v2("BLTN_CAM_Rec_PEV_NvalueSet", 1, 3) Write_Obj_v1_v2("BLTN_CAM_AppNoti_PEV_NvalueSet", 1, 3) Write_Obj_v1_v2("BLTN_CAM_PrkTime_NvalueSet", 2, 0x3FF) setPrkOpableTime(12) | Obj_Target_OK("BLTN_CAM_RecSet_OWP", 0x2) Obj_Target_OK("BLTN_CAM_RecSet_PEV", 0x1) Obj_Target_OK("BLTN_CAM_Set_PEV_AppNoti", 0x1) Obj_Target_OK("BLTN_CAM_Set_PrkTime", 2) | [6 empty] | Wakeup_052
[6 empty] | 4 | Touch_ccNC_Home_Icon() | Obj_Target_OK("BLTN_CAM_HU_UI_Mode", 0x0) | [6 empty] | Wakeup_052
[6 empty] | 5 | key_off() | Obj_Target_OK("BLTN_CAM_RecSta_OWP", 0x1) | [6 empty] | Wakeup_052
[6 empty] | 6 | Disable_Machine_Tx() | print_string("통신 차단") | [6 empty] | Wakeup_052
[6 empty] | 7 | Link_Down() | print_string("Sleep 상태로 주차녹화 30분 진행") inspectTimeout_obj("BLTN_CAM_HU_UI_Mode", 500) | [6 empty] | Wakeup_052
[6 empty] | 8 | setPrkOpableTime(0) | print_string("Operable Time 0시간 설정") | [6 empty] | Wakeup_052
[6 empty] | 9 | write_SoC_Msg(1) Link_up() print_string("주차녹화 조기 종료") | Obj_Target_OK("BLTN_CAM_RecSta_OWP", 0x0) EvtSW_indCheck("OFF") Obj_Target_OK("BLTN_CAM_PrkOp_Termiate_Info", 1) | [6 empty] | Wakeup_052
[6 empty] | 10 | Request_0x795("10 01") | response_0x79D = "50 01" | [6 empty] | Wakeup_052
[6 empty] | 11 | Request_0x795("22 ED 90") | response_0x79D = "62 ED 90 04 08 00" | [6 empty] | Wakeup_052
[6 empty] | 12 | Request_0x795("10 03") | response_0x79D = "50 03" | [6 empty] | Wakeup_052
[6 empty] | 13 | Request_0x795("22 ED 90") | response_0x79D = "62 ED 90 04 08 00" | [6 empty] | Wakeup_052
[6 empty] | 14 | Request_0x795("10 02") | response_0x79D = "50 02" | [6 empty] | Wakeup_052
[6 empty] | 15 | Request_0x795("22 ED 90") | ReadDataByIdentifier_ResNeg("ED90", 0x7F) | [6 empty] | Wakeup_052
Wakeup_053 | ▪ Requirement-based test | ▪ Requirements Analysis | SID 22 [$ED90] Read Non-Sleep Status Service | Network 조건 = OFF && BLTN_CAM_PrkOp_Terminate_Info 0x6 | ▪ 빌트인캠 부팅 완료 ▪ BLTN_CAM_State = 0x0 (BLTN_CAM Valid) ▪ BLTN_CAM_SD_Card_State = 0x0 (Good) ▪ 연관 제어기 CAN/Ethernet 통신 가능 상태 ▪ 전원 : Key On ▪ 전압 : 12V | 1 | Run_matched_TestCase("GEN:2.5", "HU:ALL", "BATT:ALL", "Nation:ALL", "HighVol:ALL", "MotionTC:X") | [7 empty] | Wakeup_053
[6 empty] | 2 | Touch_Built_In_CAM_Icon() | Obj_Target_OK("BLTN_CAM_HU_UI_Mode", 0x1) | [6 empty] | Wakeup_053
[6 empty] | 3 | Write_Obj_v1_v2("BLTN_CAM_Rec_OWP_NvalueSet", 2, 3) Write_Obj_v1_v2("BLTN_CAM_Rec_PEV_NvalueSet", 1, 3) Write_Obj_v1_v2("BLTN_CAM_AppNoti_PEV_NvalueSet", 1, 3) Write_Obj_v1_v2("BLTN_CAM_PrkTime_NvalueSet", 1, 0x3FF) setPrkOpableTime(1) | Obj_Target_OK("BLTN_CAM_RecSet_OWP", 0x2) Obj_Target_OK("BLTN_CAM_RecSet_PEV", 0x1) Obj_Target_OK("BLTN_CAM_Set_PrkTime", 1) | [6 empty] | Wakeup_053
[6 empty] | 4 | Key_off() | Obj_Target_OK("BLTN_CAM_RecSta_OWP", 0x1) | [6 empty] | Wakeup_053
[6 empty] | 5 | Disable_Machine_Tx() | [7 empty] | Wakeup_053
[6 empty] | 6 | Link_Down() | inspectTimeout_obj("BLTN_CAM_HU_UI_Mode", 500) | [6 empty] | Wakeup_053
[6 empty] | 7 | print_string("주차 녹화 대기 - 1시간") | [7 empty] | Wakeup_053
[6 empty] | 8 | print_string("설정 시간만큼 정상 종료") | Obj_Target_OK("BLTN_CAM_RecSta_OWP", 0x0) Obj_Target_OK("BLTN_CAM_PrkOp_Termiate_Info", 6) inspectEvent_obj("BLTN_CAM_HU_UI_Mode", 500) | [6 empty] | Wakeup_053
[6 empty] | 9 | Link_up() | [7 empty] | Wakeup_053
[6 empty] | 10 | Request_0x795("10 01") | response_0x79D = "50 01" | [6 empty] | Wakeup_053
[6 empty] | 11 | Request_0x795("22 ED 90") | response_0x79D = "62 ED 90 04 40 00" | [6 empty] | Wakeup_053
[6 empty] | 12 | Request_0x795("10 03") | response_0x79D = "50 03" | [6 empty] | Wakeup_053
[6 empty] | 13 | Request_0x795("22 ED 90") | response_0x79D = "62 ED 90 04 40 00" | [6 empty] | Wakeup_053
[6 empty] | 14 | Request_0x795("10 02") | response_0x79D = "50 02" | [6 empty] | Wakeup_053
[6 empty] | 15 | Request_0x795("22 ED 90") | ReadDataByIdentifier_ResNeg("ED90", 0x7F) | [6 empty] | Wakeup_053
Wakeup_054 | ▪ Requirement-based test | ▪ Requirements Analysis | SID 22 [$ED90] Read Non-Sleep Status Service | Network 조건 = ON && ECU Specific 조건 = OFF | ▪ 빌트인캠 부팅 완료 ▪ BLTN_CAM_State = 0x0 (BLTN_CAM Valid) ▪ BLTN_CAM_SD_Card_State = 0x0 (Good) ▪ 연관 제어기 CAN/Ethernet 통신 가능 상태 ▪ 전원 : Key On ▪ 전압 : 12V | 1 | Run_matched_TestCase("GEN:2.5", "HU:ALL", "BATT:ALL", "Nation:ALL", "HighVol:ALL", "MotionTC:X") | [7 empty] | Wakeup_054
[6 empty] | 2 | Touch_Built_In_CAM_Icon() | Obj_Target_OK("BLTN_CAM_HU_UI_Mode", 0x1) | [6 empty] | Wakeup_054
[6 empty] | 3 | Write_Obj_v1_v2("BLTN_CAM_Rec_OWP_NvalueSet", 2, 3) Write_Obj_v1_v2("BLTN_CAM_Rec_PEV_NvalueSet", 1, 3) Write_Obj_v1_v2("BLTN_CAM_AppNoti_PEV_NvalueSet", 1, 3) Write_Obj_v1_v2("BLTN_CAM_PrkTime_NvalueSet", 2, 0x3FF) setPrkOpableTime(12) | Obj_Target_OK("BLTN_CAM_RecSet_OWP", 0x2) Obj_Target_OK("BLTN_CAM_RecSet_PEV", 0x1) Obj_Target_OK("BLTN_CAM_Set_PEV_AppNoti", 0x1) Obj_Target_OK("BLTN_CAM_Set_PrkTime", 2) | [6 empty] | Wakeup_054
[6 empty] | 4 | Touch_ccNC_Home_Icon() | Obj_Target_OK("BLTN_CAM_HU_UI_Mode", 0x0) | [6 empty] | Wakeup_054
[6 empty] | 5 | key_off() | print_string("Wake up 상태로 주차녹화 30분 진행") Obj_Target_OK("BLTN_CAM_RecSta_OWP", 0x1) | [6 empty] | Wakeup_054
[6 empty] | 6 | Request_0x795("10 01") | response_0x79D = "50 01" | [6 empty] | Wakeup_054
[6 empty] | 7 | Request_0x795("22 ED 90") | response_0x79D = "62 ED 90 01 00 01" | [6 empty] | Wakeup_054
[6 empty] | 8 | Request_0x795("10 03") | response_0x79D = "50 03" | [6 empty] | Wakeup_054
[6 empty] | 9 | Request_0x795("22 ED 90") | response_0x79D = "62 ED 90 01 00 01" | [6 empty] | Wakeup_054
[6 empty] | 10 | Request_0x795("10 02") | response_0x79D = "50 02" | [6 empty] | Wakeup_054
[6 empty] | 11 | Request_0x795("22 ED 90") | ReadDataByIdentifier_ResNeg("ED90", 0x7F) | [6 empty] | Wakeup_054
Wakeup_055 | ▪ Requirement-based test | ▪ Requirements Analysis | SID 22 [$ED90] Read Non-Sleep Status Service | Network 조건 = ON && park event recording send | ▪ 빌트인캠 부팅 완료 ▪ BLTN_CAM_State = 0x0 (BLTN_CAM Valid) ▪ BLTN_CAM_SD_Card_State = 0x0 (Good) ▪ 연관 제어기 CAN/Ethernet 통신 가능 상태 ▪ 전원 : Key On ▪ 전압 : 12V | 1 | Run_matched_TestCase("GEN:2.5", "HU:ALL", "BATT:ALL", "Nation:ALL", "HighVol:ALL", "MotionTC:X") | [7 empty] | Wakeup_055
[6 empty] | 2 | Touch_Built_In_CAM_Icon() | Obj_Target_OK("BLTN_CAM_HU_UI_Mode", 0x1) | [6 empty] | Wakeup_055
[6 empty] | 3 | Write_Obj_v1_v2("BLTN_CAM_Rec_OWP_NvalueSet", 2, 3) Write_Obj_v1_v2("BLTN_CAM_Rec_PEV_NvalueSet", 2, 3) Write_Obj_v1_v2("BLTN_CAM_AppNoti_PEV_NvalueSet", 2, 3) Write_Obj_v1_v2("BLTN_CAM_PrkTime_NvalueSet", 2, 0x3FF) setPrkOpableTime(12) | Obj_Target_OK("BLTN_CAM_RecSet_OWP", 0x2) Obj_Target_OK("BLTN_CAM_RecSet_PEV", 0x2) Obj_Target_OK("BLTN_CAM_Set_PEV_AppNoti", 0x2) Obj_Target_OK("BLTN_CAM_Set_PrkTime", 2) | [6 empty] | Wakeup_055
[6 empty] | 4 | Touch_ccNC_Home_Icon() | Obj_Target_OK("BLTN_CAM_HU_UI_Mode", 0x0) | [6 empty] | Wakeup_055
[6 empty] | 5 | key_off() | print_string("Wake up 상태로 주차녹화 30분 진행") Obj_Target_OK("BLTN_CAM_RecSta_OWP", 0x1) | [6 empty] | Wakeup_055
[6 empty] | 6 | CameraCrash() | Obj_Target_OK("BLTN_CAM_RecSta_PEV", 0x1) | [6 empty] | Wakeup_055
[6 empty] | 7 |  | Obj_Target_OK("BLTN_CAM_PEV_Recorded", 0x2) check_inspectEvent_NM_Msg(500) Obj_Target_NG("BLTN_CAM_PEV_Count", 0) | [6 empty] | Wakeup_055
[6 empty] | 8 | Request_0x795("10 01") | response_0x79D = "50 01" | [6 empty] | Wakeup_055
[6 empty] | 9 | Request_0x795("22 ED 90") | response_0x79D = "62 ED 90 05 04 01" | [6 empty] | Wakeup_055
[6 empty] | 10 | Request_0x795("10 03") | response_0x79D = "50 03" | [6 empty] | Wakeup_055
[6 empty] | 11 | Request_0x795("22 ED 90") | response_0x79D = "62 ED 90 05 04 01" | [6 empty] | Wakeup_055
[6 empty] | 12 | Request_0x795("10 02") | response_0x79D = "50 02" | [6 empty] | Wakeup_055
[6 empty] | 13 | Request_0x795("22 ED 90") | ReadDataByIdentifier_ResNeg("ED90", 0x7F) | [6 empty] | Wakeup_055
Wakeup_056 | ▪ Requirement-based test | ▪ Requirements Analysis | SID 22 [$ED90] Read Non-Sleep Status Service | Network 조건 = ON && BLTN_CAM_PrkOp_Terminate_Info 0x1 | ▪ 빌트인캠 부팅 완료 ▪ BLTN_CAM_State = 0x0 (BLTN_CAM Valid) ▪ BLTN_CAM_SD_Card_State = 0x0 (Good) ▪ 연관 제어기 CAN/Ethernet 통신 가능 상태 ▪ 전원 : Key On ▪ 전압 : 12V | 1 | Run_matched_TestCase("GEN:2.5", "HU:ALL", "BATT:PLBM", "Nation:ALL", "HighVol:ALL", "MotionTC:X") | [7 empty] | Wakeup_056
[6 empty] | 2 | Touch_Built_In_CAM_Icon() | Obj_Target_OK("BLTN_CAM_HU_UI_Mode", 0x1) | [6 empty] | Wakeup_056
[6 empty] | 3 | Write_Obj_v1_v2("BLTN_CAM_Rec_OWP_NvalueSet", 2, 3) Write_Obj_v1_v2("BLTN_CAM_Rec_PEV_NvalueSet", 2, 3) Write_Obj_v1_v2("BLTN_CAM_AppNoti_PEV_NvalueSet", 2, 3) Write_Obj_v1_v2("BLTN_CAM_PrkTime_NvalueSet", 2, 0x3FF) setPrkOpableTime(12) | Obj_Target_OK("BLTN_CAM_RecSet_OWP", 0x2) Obj_Target_OK("BLTN_CAM_RecSet_PEV", 0x2) Obj_Target_OK("BLTN_CAM_Set_PEV_AppNoti", 0x2) Obj_Target_OK("BLTN_CAM_Set_PrkTime", 2) | [6 empty] | Wakeup_056
[6 empty] | 4 | Touch_ccNC_Home_Icon() | Obj_Target_OK("BLTN_CAM_HU_UI_Mode", 0x0) | [6 empty] | Wakeup_056
[6 empty] | 5 | key_off() | print_string("Wake up 상태로 주차녹화 30분 진행") Obj_Target_OK("BLTN_CAM_RecSta_OWP", 0x1) | [6 empty] | Wakeup_056
[6 empty] | 6 | SetPrkOpableTime(0) | Write_Obj("BLTN_CAM_End_Request", 1) | [6 empty] | Wakeup_056
[6 empty] | 7 | print_string("충전량 부족으로 설정 시간보다 조기 종료") Write_Obj("BLTN_CAM_End_Request", 0) | Obj_Target_OK("BLTN_CAM_RecSta_OWP", 0x0) EvtSW_indCheck("OFF") Obj_Target_OK("BLTN_CAM_PrkOp_Termiate_Info", 1) | [6 empty] | Wakeup_056
[6 empty] | 8 | Request_0x795("10 01") | response_0x79D = "50 01" | [6 empty] | Wakeup_056
[6 empty] | 9 | Request_0x795("22 ED 90") | response_0x79D = "62 ED 90 05 08 01" | [6 empty] | Wakeup_056
[6 empty] | 10 | Request_0x795("10 03") | response_0x79D = "50 03" | [6 empty] | Wakeup_056
[6 empty] | 11 | Request_0x795("22 ED 90") | response_0x79D = "62 ED 90 05 08 01" | [6 empty] | Wakeup_056
[6 empty] | 12 | Request_0x795("10 02") | response_0x79D = "50 02" | [6 empty] | Wakeup_056
[6 empty] | 13 | Request_0x795("22 ED 90") | ReadDataByIdentifier_ResNeg("ED90", 0x7F) | [6 empty] | Wakeup_056
Wakeup_057 | ▪ Requirement-based test | ▪ Requirements Analysis | SID 22 [$ED90] Read Non-Sleep Status Service | Network 조건 = ON && BLTN_CAM_PrkOp_Terminate_Info 0x1 | ▪ 빌트인캠 부팅 완료 ▪ BLTN_CAM_State = 0x0 (BLTN_CAM Valid) ▪ BLTN_CAM_SD_Card_State = 0x0 (Good) ▪ 연관 제어기 CAN/Ethernet 통신 가능 상태 ▪ 전원 : Key On ▪ 전압 : 12V | 1 | Run_matched_TestCase("GEN:2.5", "HU:ALL", "BATT:eAGM,LFP,PLBMeAGM,MLBM", "Nation:ALL", "HighVol:ALL", "MotionTC:X") | [7 empty] | Wakeup_057
[6 empty] | 2 | Touch_Built_In_CAM_Icon() | Obj_Target_OK("BLTN_CAM_HU_UI_Mode", 0x1) | [6 empty] | Wakeup_057
[6 empty] | 3 | Write_Obj_v1_v2("BLTN_CAM_Rec_OWP_NvalueSet", 2, 3) Write_Obj_v1_v2("BLTN_CAM_Rec_PEV_NvalueSet", 2, 3) Write_Obj_v1_v2("BLTN_CAM_AppNoti_PEV_NvalueSet", 2, 3) Write_Obj_v1_v2("BLTN_CAM_PrkTime_NvalueSet", 2, 0x3FF) setPrkOpableTime(12) | Obj_Target_OK("BLTN_CAM_RecSet_OWP", 0x2) Obj_Target_OK("BLTN_CAM_RecSet_PEV", 0x2) Obj_Target_OK("BLTN_CAM_Set_PEV_AppNoti", 0x2) Obj_Target_OK("BLTN_CAM_Set_PrkTime", 2) | [6 empty] | Wakeup_057
[6 empty] | 4 | Touch_ccNC_Home_Icon() | Obj_Target_OK("BLTN_CAM_HU_UI_Mode", 0x0) | [6 empty] | Wakeup_057
[6 empty] | 5 | key_off() | print_string("Wake up 상태로 주차녹화 30분 진행") Obj_Target_OK("BLTN_CAM_RecSta_OWP", 0x1) | [6 empty] | Wakeup_057
[6 empty] | 6 | setPrkOpableTime(0) print_string("충전량 부족으로 설정 시간보다 조기 종료") | Obj_Target_OK("BLTN_CAM_RecSta_OWP", 0x0) EvtSW_indCheck("OFF") Obj_Target_OK("BLTN_CAM_PrkOp_Termiate_Info", 1) | [6 empty] | Wakeup_057
[6 empty] | 7 | Request_0x795("10 01") | response_0x79D = "50 01" | [6 empty] | Wakeup_057
[6 empty] | 8 | Request_0x795("22 ED 90") | response_0x79D = "62 ED 90 05 08 01" | [6 empty] | Wakeup_057
[6 empty] | 9 | Request_0x795("10 03") | response_0x79D = "50 03" | [6 empty] | Wakeup_057
[6 empty] | 10 | Request_0x795("22 ED 90") | response_0x79D = "62 ED 90 05 08 01" | [6 empty] | Wakeup_057
[6 empty] | 11 | Request_0x795("10 02") | response_0x79D = "50 02" | [6 empty] | Wakeup_057
[6 empty] | 12 | Request_0x795("22 ED 90") | ReadDataByIdentifier_ResNeg("ED90", 0x7F) | [6 empty] | Wakeup_057
Wakeup_058 | ▪ Requirement-based test | ▪ Requirements Analysis | SID 22 [$ED90] Read Non-Sleep Status Service | Network 조건 = ON && BLTN_CAM_PrkOp_Terminate_Info 0x6 | ▪ 빌트인캠 부팅 완료 ▪ BLTN_CAM_State = 0x0 (BLTN_CAM Valid) ▪ BLTN_CAM_SD_Card_State = 0x0 (Good) ▪ 연관 제어기 CAN/Ethernet 통신 가능 상태 ▪ 전원 : Key On ▪ 전압 : 12V | 1 | Run_matched_TestCase("GEN:2.5", "HU:ALL", "BATT:ALL", "Nation:ALL", "HighVol:ALL", "MotionTC:X") | [7 empty] | Wakeup_058
[6 empty] | 2 | Touch_Built_In_CAM_Icon() | Obj_Target_OK("BLTN_CAM_HU_UI_Mode", 0x1) | [6 empty] | Wakeup_058
[6 empty] | 3 | Write_Obj_v1_v2("BLTN_CAM_Rec_OWP_NvalueSet", 2, 3) Write_Obj_v1_v2("BLTN_CAM_Rec_PEV_NvalueSet", 1, 3) Write_Obj_v1_v2("BLTN_CAM_AppNoti_PEV_NvalueSet", 1, 3) Write_Obj_v1_v2("BLTN_CAM_PrkTime_NvalueSet", 1, 0x3FF) setPrkOpableTime(1) | Obj_Target_OK("BLTN_CAM_RecSet_OWP", 0x2) Obj_Target_OK("BLTN_CAM_RecSet_PEV", 0x1) Obj_Target_OK("BLTN_CAM_Set_PrkTime", 1) | [6 empty] | Wakeup_058
[6 empty] | 4 | Key_off() | Obj_Target_OK("BLTN_CAM_RecSta_OWP", 0x1) | [6 empty] | Wakeup_058
[6 empty] | 5 | print_string("주차 녹화 대기 - 1시간") | [7 empty] | Wakeup_058
[6 empty] | 6 | print_string("설정 시간만큼 정상 종료") | Obj_Target_OK("BLTN_CAM_RecSta_OWP", 0x0) Obj_Target_OK("BLTN_CAM_PrkOp_Termiate_Info", 6) inspectEvent_obj("BLTN_CAM_HU_UI_Mode", 500) | [6 empty] | Wakeup_058
[6 empty] | 7 | Link_up() | [7 empty] | Wakeup_058
[6 empty] | 8 | Request_0x795("10 01") | response_0x79D = "50 01" | [6 empty] | Wakeup_058
[6 empty] | 9 | Request_0x795("22 ED 90") | response_0x79D = "62 ED 90 05 40 01" | [6 empty] | Wakeup_058
[6 empty] | 10 | Request_0x795("10 03") | response_0x79D = "50 03" | [6 empty] | Wakeup_058
[6 empty] | 11 | Request_0x795("22 ED 90") | response_0x79D = "62 ED 90 05 40 01" | [6 empty] | Wakeup_058
[6 empty] | 12 | Request_0x795("10 02") | response_0x79D = "50 02" | [6 empty] | Wakeup_058
[6 empty] | 13 | Request_0x795("22 ED 90") | ReadDataByIdentifier_ResNeg("ED90", 0x7F) | [6 empty] | Wakeup_058
Wakeup_059 | ▪ Requirement-based test | ▪ Requirements Analysis | SID 22 [$ED90] Read Non-Sleep Status Service | Network 조건 = ON && ECU Specific 조건 = OFF Bus Sleep 후 타 제어기 NM 재송신하여 NM 검출 확인 | ▪ 빌트인캠 부팅 완료 ▪ BLTN_CAM_State = 0x0 (BLTN_CAM Valid) ▪ BLTN_CAM_SD_Card_State = 0x0 (Good) ▪ 연관 제어기 CAN/Ethernet 통신 가능 상태 ▪ 전원 : Key On ▪ 전압 : 12V | 1 | Run_matched_TestCase("GEN:2.5", "HU:ALL", "BATT:ALL", "Nation:ALL", "HighVol:ALL", "MotionTC:X") | [7 empty] | Wakeup_059
[6 empty] | 2 | Touch_Built_In_CAM_Icon() | Obj_Target_OK("BLTN_CAM_HU_UI_Mode", 0x1) | [6 empty] | Wakeup_059
[6 empty] | 3 | Write_Obj_v1_v2("BLTN_CAM_Rec_OWP_NvalueSet", 2, 3) Write_Obj_v1_v2("BLTN_CAM_Rec_PEV_NvalueSet", 2, 3) Write_Obj_v1_v2("BLTN_CAM_AppNoti_PEV_NvalueSet", 2, 3) Write_Obj_v1_v2("BLTN_CAM_PrkTime_NvalueSet", 1, 0x3FF) | Obj_Target_OK("BLTN_CAM_RecSet_OWP", 0x2) Obj_Target_OK("BLTN_CAM_RecSet_PEV", 0x2) Obj_Target_OK("BLTN_CAM_Set_PEV_AppNoti", 0x2) Obj_Target_OK("BLTN_CAM_Set_PrkTime", 1) | [6 empty] | Wakeup_059
[6 empty] | 4 | Touch_ccNC_Home_Icon() | Obj_Target_OK("BLTN_CAM_HU_UI_Mode", 0x0) | [6 empty] | Wakeup_059
[6 empty] | 5 | setPrkOpableTime(2) | print_string("Operable Time 2시간 설정") | [6 empty] | Wakeup_059
[6 empty] | 6 | key_off() | Obj_Target_OK("BLTN_CAM_RecSta_OWP", 0x1) | [6 empty] | Wakeup_059
[6 empty] | 7 | Disable_Machine_Tx() | print_string("통신 차단") | [6 empty] | Wakeup_059
[6 empty] | 8 | Link_Down() | print_string("Sleep 상태로 주차녹화 1분 진행") inspectTimeout_obj("BLTN_CAM_HU_UI_Mode", 500) | [6 empty] | Wakeup_059
[6 empty] | 9 | Link_up() | print_string("Link up") | [6 empty] | Wakeup_059
[6 empty] | 10 | Enable_Machine_Tx() | inspectEvent_obj("BLTN_CAM_HU_UI_Mode", 500) | [6 empty] | Wakeup_059
[6 empty] | 11 |  | print_string("Wake up 상태로 주차녹화 30분 진행") Obj_Target_OK("BLTN_CAM_RecSta_OWP", 0x1) | [6 empty] | Wakeup_059
[6 empty] | 12 | Request_0x795("10 01") | response_0x79D = "50 01" | [6 empty] | Wakeup_059
[6 empty] | 13 | Request_0x795("22 ED 90") | response_0x79D = "62 ED 90 01 00 01" | [6 empty] | Wakeup_059
[6 empty] | 14 | Request_0x795("10 03") | response_0x79D = "50 03" | [6 empty] | Wakeup_059
[6 empty] | 15 | Request_0x795("22 ED 90") | response_0x79D = "62 ED 90 01 00 01" | [6 empty] | Wakeup_059
[6 empty] | 16 | Request_0x795("10 02") | response_0x79D = "50 02" | [6 empty] | Wakeup_059
[6 empty] | 17 | Request_0x795("22 ED 90") | ReadDataByIdentifier_ResNeg("ED90", 0x7F) | [6 empty] | Wakeup_059
Wakeup_060 | ▪ Requirement-based test | ▪ Requirements Analysis | SID 22 [$ED90] Read Non-Sleep Status Service | Network 조건 = ON && ECU Specific 조건 = OFF 주차 상시, 충격 녹화설정 OFF 상태에서 NM 검출 확인 | ▪ 빌트인캠 부팅 완료 ▪ BLTN_CAM_State = 0x0 (BLTN_CAM Valid) ▪ BLTN_CAM_SD_Card_State = 0x0 (Good) ▪ 연관 제어기 CAN/Ethernet 통신 가능 상태 ▪ 전원 : Key On ▪ 전압 : 12V | 1 | Run_matched_TestCase("GEN:2.5", "HU:ALL", "BATT:ALL", "Nation:ALL", "HighVol:ALL", "MotionTC:X") | [7 empty] | Wakeup_060
[6 empty] | 2 | Touch_Built_In_CAM_Icon() | Obj_Target_OK("BLTN_CAM_HU_UI_Mode", 0x1) | [6 empty] | Wakeup_060
[6 empty] | 3 | Write_Obj_v1_v2("BLTN_CAM_Rec_OWP_NvalueSet", 1, 3) Write_Obj_v1_v2("BLTN_CAM_Rec_PEV_NvalueSet", 1, 3) Write_Obj_v1_v2("BLTN_CAM_PrkTime_NvalueSet", 1, 0x3FF) | Obj_Target_OK("BLTN_CAM_RecSet_OWP", 0x1) Obj_Target_OK("BLTN_CAM_RecSet_PEV", 0x1) Obj_Target_OK("BLTN_CAM_Set_PrkTime", 1) | [6 empty] | Wakeup_060
[6 empty] | 4 | Touch_ccNC_Home_Icon() | Obj_Target_OK("BLTN_CAM_HU_UI_Mode", 0x0) | [6 empty] | Wakeup_060
[6 empty] | 5 | setPrkOpableTime(2) | print_string("Operable Time 2시간 설정") | [6 empty] | Wakeup_060
[6 empty] | 6 | key_off() | print_string("Wake up 상태로 30분 대기") Obj_Target_OK("BLTN_CAM_RecSta_OWP", 0x0) | [6 empty] | Wakeup_060
[6 empty] | 7 | Request_0x795("10 01") | response_0x79D = "50 01" | [6 empty] | Wakeup_060
[6 empty] | 8 | Request_0x795("22 ED 90") | response_0x79D = "62 ED 90 01 00 01" | [6 empty] | Wakeup_060
[6 empty] | 9 | Request_0x795("10 03") | response_0x79D = "50 03" | [6 empty] | Wakeup_060
[6 empty] | 10 | Request_0x795("22 ED 90") | response_0x79D = "62 ED 90 01 00 01" | [6 empty] | Wakeup_060
[6 empty] | 11 | Request_0x795("10 02") | response_0x79D = "50 02" | [6 empty] | Wakeup_060
[6 empty] | 12 | Request_0x795("22 ED 90") | ReadDataByIdentifier_ResNeg("ED90", 0x7F) | [6 empty] | Wakeup_060
Wakeup_061 | ▪ Requirement-based test | ▪ Requirements Analysis | SID 22 [$ED90] Read Non-Sleep Status Service | Network 조건 = ON && ECU Specific 조건 = OFF 주차 상시, 충격 녹화설정 OFF 상태에서 Power OFF 후 타 제어기 NM 재송신하여 NM 검출 확인 | ▪ 빌트인캠 부팅 완료 ▪ BLTN_CAM_State = 0x0 (BLTN_CAM Valid) ▪ BLTN_CAM_SD_Card_State = 0x0 (Good) ▪ 연관 제어기 CAN/Ethernet 통신 가능 상태 ▪ 전원 : Key On ▪ 전압 : 12V | 1 | Run_matched_TestCase("GEN:2.5", "HU:ALL", "BATT:ALL", "Nation:ALL", "HighVol:ALL", "MotionTC:X") | [7 empty] | Wakeup_061
[6 empty] | 2 | Touch_Built_In_CAM_Icon() | Obj_Target_OK("BLTN_CAM_HU_UI_Mode", 0x1) | [6 empty] | Wakeup_061
[6 empty] | 3 | Write_Obj_v1_v2("BLTN_CAM_Rec_OWP_NvalueSet", 1, 3) Write_Obj_v1_v2("BLTN_CAM_Rec_PEV_NvalueSet", 1, 3) Write_Obj_v1_v2("BLTN_CAM_PrkTime_NvalueSet", 1, 0x3FF) | Obj_Target_OK("BLTN_CAM_RecSet_OWP", 0x1) Obj_Target_OK("BLTN_CAM_RecSet_PEV", 0x1) Obj_Target_OK("BLTN_CAM_Set_PrkTime", 1) | [6 empty] | Wakeup_061
[6 empty] | 4 | Touch_ccNC_Home_Icon() | Obj_Target_OK("BLTN_CAM_HU_UI_Mode", 0x0) | [6 empty] | Wakeup_061
[6 empty] | 5 | setPrkOpableTime(2) | print_string("Operable Time 2시간 설정") | [6 empty] | Wakeup_061
[6 empty] | 6 | key_off() | Obj_Target_OK("BLTN_CAM_RecSta_OWP", 0x0) | [6 empty] | Wakeup_061
[6 empty] | 7 | Disable_Machine_Tx() | print_string("통신 차단") | [6 empty] | Wakeup_061
[6 empty] | 8 | Link_Down() | print_string("Bus Sleep (Power off) 대기 1분") inspectTimeout_obj("BLTN_CAM_HU_UI_Mode", 500) | [6 empty] | Wakeup_061
[6 empty] | 9 | Link_up() | print_string("Link up") | [6 empty] | Wakeup_061
[6 empty] | 10 | Enable_Machine_Tx() | inspectEvent_obj("BLTN_CAM_HU_UI_Mode", 500) | [6 empty] | Wakeup_061
[6 empty] | 11 |  | print_string("Wake up 상태로 30분 대기") Obj_Target_OK("BLTN_CAM_RecSta_OWP", 0x0) | [6 empty] | Wakeup_061
[6 empty] | 12 | Request_0x795("10 01") | response_0x79D = "50 01" | [6 empty] | Wakeup_061
[6 empty] | 13 | Request_0x795("22 ED 90") | response_0x79D = "62 ED 90 01 00 01" | [6 empty] | Wakeup_061
[6 empty] | 14 | Request_0x795("10 03") | response_0x79D = "50 03" | [6 empty] | Wakeup_061
[6 empty] | 15 | Request_0x795("22 ED 90") | response_0x79D = "62 ED 90 01 00 01" | [6 empty] | Wakeup_061
[6 empty] | 16 | Request_0x795("10 02") | response_0x79D = "50 02" | [6 empty] | Wakeup_061
[6 empty] | 17 | Request_0x795("22 ED 90") | ReadDataByIdentifier_ResNeg("ED90", 0x7F) | [6 empty] | Wakeup_061
Wakeup_062 | ▪ Requirement-based test | ▪ Requirements Analysis | SID 22 [$ED90] Read Non-Sleep Status Service | 미슬립 검출 도중 KEY ON 시 초기화 확인 | ▪ 빌트인캠 부팅 완료 ▪ BLTN_CAM_State = 0x0 (BLTN_CAM Valid) ▪ BLTN_CAM_SD_Card_State = 0x0 (Good) ▪ 연관 제어기 CAN/Ethernet 통신 가능 상태 ▪ 전원 : Key On ▪ 전압 : 12V | 1 | Run_matched_TestCase("GEN:2.5", "HU:ALL", "BATT:ALL", "Nation:ALL", "HighVol:ALL", "MotionTC:X") | [7 empty] | Wakeup_062
[6 empty] | 2 | Touch_Built_In_CAM_Icon() | Obj_Target_OK("BLTN_CAM_HU_UI_Mode", 0x1) | [6 empty] | Wakeup_062
[6 empty] | 3 | Write_Obj_v1_v2("BLTN_CAM_Rec_OWP_NvalueSet", 2, 3) Write_Obj_v1_v2("BLTN_CAM_Rec_PEV_NvalueSet", 2, 3) Write_Obj_v1_v2("BLTN_CAM_AppNoti_PEV_NvalueSet", 2, 3) Write_Obj_v1_v2("BLTN_CAM_PrkTime_NvalueSet", 1, 0x3FF) | Obj_Target_OK("BLTN_CAM_RecSet_OWP", 0x2) Obj_Target_OK("BLTN_CAM_RecSet_PEV", 0x2) Obj_Target_OK("BLTN_CAM_Set_PEV_AppNoti", 0x2) Obj_Target_OK("BLTN_CAM_Set_PrkTime", 1) | [6 empty] | Wakeup_062
[6 empty] | 4 | Touch_ccNC_Home_Icon() | Obj_Target_OK("BLTN_CAM_HU_UI_Mode", 0x0) | [6 empty] | Wakeup_062
[6 empty] | 5 | setPrkOpableTime(2) | print_string("Oprable Time 2시간 설정 ") | [6 empty] | Wakeup_062
[6 empty] | 6 | key_off() | print_string("Wake up 상태로 주차녹화 30분 진행") Obj_Target_OK("BLTN_CAM_RecSta_OWP", 0x1) | [6 empty] | Wakeup_062
[6 empty] | 7 | Request_0x795("10 01") | response_0x79D = "50 01" | [6 empty] | Wakeup_062
[6 empty] | 8 | Request_0x795("22 ED 90") | response_0x79D = "62 ED 90 01 00 01" | [6 empty] | Wakeup_062
[6 empty] | 9 | Request_0x795("10 03") | response_0x79D = "50 03" | [6 empty] | Wakeup_062
[6 empty] | 10 | Request_0x795("22 ED 90") | response_0x79D = "62 ED 90 01 00 01" | [6 empty] | Wakeup_062
[6 empty] | 11 | Request_0x795("10 02") | response_0x79D = "50 02" | [6 empty] | Wakeup_062
[6 empty] | 12 | Request_0x795("22 ED 90") | ReadDataByIdentifier_ResNeg("ED90", 0x7F) | [6 empty] | Wakeup_062
[6 empty] | 13 | key_on() | print_string("Key On 완료") | [6 empty] | Wakeup_062
[6 empty] | 14 | Request_0x795("10 01") | response_0x79D = "50 01" | [6 empty] | Wakeup_062
[6 empty] | 15 | Request_0x795("22 ED 90") | response_0x79D = "62 ED 90 00 00 00" | [6 empty] | Wakeup_062
Note on I501: [Threaded comment] Your version of Excel allows you to read this threaded comment; however, any edits to it will get removed if the file is opened in a newer version of Excel. Learn more: https://go.microsoft.com/fwlink/?linkid=870924 Comment: [스레드 댓글] 사용 중인 버전의 Excel에서 이 스레드 댓글을 읽을 수 있지만 파일을 이후 버전의 Excel에서 열면 편집 내용이 모두 제거됩니다. 자세한 정보: https://go.microsoft.com/fwlink/?linkid=870924. 댓글: 레이더 흡수제 설치하면 0으로 수정할것 답글: 0x1 이랑 0x0이랑 왔다갔다함. 현재 환경에서 차폐가 안돼서 그런듯
검토 필요
검토 필요
검토 필요
검토 필요
검토 필요
검토 필요
검토 필요
검토 필요

## 1
Sleep_106
ID | Test Method | TC design method | 항목 | 내용 | Precondition | Step | 수행절차 | 기댓값 | 결과 | 측정값 | 판정 | 비고 | 매뉴얼 기본 | 자동화 기본 | 자동화 반영 | 사양구분 | 과거차문제
Sleep_001 |  |  | [Sleep 진입 확인] : 주차녹화 OFF - 1 | 전상태 : BLTN_CAM 모드 진입 중에 IGN OFF | 12V |  | Run_matched_TestCase("GEN:ALL", "HU:ALL", "BATT:ALL", "Nation:ALL", "HighVol:ALL", "MotionTC:X") |  | Pass | [5 empty] | O
[6 empty] | BATT = 1 ACC = 1 IGN = 1 GND_SYS = 1 | Touch_Built_In_CAM_Icon() Write_Obj_v1_v2("BLTN_CAM_Rec_OWD_NvalueSet", 0x2, 0x3) Write_Obj_v1_v2("BLTN_CAM_Rec_DEV_NvalueSet", 0x2, 0x3) Write_Obj_v1_v2("BLTN_CAM_Rec_OWP_NvalueSet", 0x1, 0x3) Write_Obj_v1_v2("BLTN_CAM_Rec_PEV_NvalueSet", 0x1, 0x3) Write_Obj_v1_v2("BLTN_CAM_PMD_NvalueSet", 0x1, 0x3) setPrkOpableTime(12) Touch_ccNC_Home_Icon() | Record_Setting1_Compare("OWD ON", "DEV ON", "OWP OFF", "PEV OFF") | Pass |  |  | Bus Sleep → Repeat Message State → Normal State |  |  | O
[7 empty] | Fast_Touch_Built_In_CAM_Icon() Key_off() Disable_Tx() | inspectTimeout_obj("BLTN_CAM_HU_UI_Mode", 500) check_timeout_NM_Msg(10000) Check_EthNM_Timeout(10000) | Pass |  |  | Ready Sleep State → Prepare Bus Sleep → Bus Sleep |  |  | O
[7 empty] | Link_Down() | PowerOff_Dark_Current() | Pass | [5 empty] | O
Sleep_002 |  |  | [Sleep 진입 확인] : 주차녹화 OFF - 1 | 전상태 : BLTN_CAM 모드 진입 상태 에서 IGN OFF |  |  | Run_matched_TestCase("GEN:ALL", "HU:ALL", "BATT:ALL", "Nation:ALL", "HighVol:ALL", "MotionTC:X") |  | Pass | [5 empty] | O
[6 empty] | BATT = 1 ACC = 1 IGN = 1 GND_SYS = 1 | Touch_Built_In_CAM_Icon() Write_Obj_v1_v2("BLTN_CAM_Rec_OWD_NvalueSet", 0x2, 0x3) Write_Obj_v1_v2("BLTN_CAM_Rec_DEV_NvalueSet", 0x2, 0x3) Write_Obj_v1_v2("BLTN_CAM_Rec_OWP_NvalueSet", 0x1, 0x3) Write_Obj_v1_v2("BLTN_CAM_Rec_PEV_NvalueSet", 0x1, 0x3) Write_Obj_v1_v2("BLTN_CAM_PMD_NvalueSet", 0x1, 0x3) setPrkOpableTime(12) | Record_Setting1_Compare("OWD ON", "DEV ON", "OWP OFF", "PEV OFF") Obj_Target_OK("BLTN_CAM_HU_UI_Mode", 0x1) | Pass | [5 empty] | O
[7 empty] | Key_off() Disable_Tx() | Check_EthNM_Timeout(10000) check_timeout_NM_Msg(10000) | Pass | [5 empty] | O
[7 empty] | Link_Down() | PowerOff_Dark_Current() | Pass | [5 empty] | O
Sleep_003 |  |  | [Sleep 진입 확인] : 주차녹화 OFF - 1 | 전상태 : BLTN_CAM 모드 진입 상태 에서 홈으로 이동 중 IGN OFF |  |  | Run_matched_TestCase("GEN:ALL", "HU:ALL", "BATT:ALL", "Nation:ALL", "HighVol:ALL", "MotionTC:X") |  | Pass | [5 empty] | O
[6 empty] | BATT = 1 ACC = 1 IGN = 1 GND_SYS = 1 | Touch_Built_In_CAM_Icon() Write_Obj_v1_v2("BLTN_CAM_Rec_OWD_NvalueSet", 0x2, 0x3) Write_Obj_v1_v2("BLTN_CAM_Rec_DEV_NvalueSet", 0x2, 0x3) Write_Obj_v1_v2("BLTN_CAM_Rec_OWP_NvalueSet", 0x1, 0x3) Write_Obj_v1_v2("BLTN_CAM_Rec_PEV_NvalueSet", 0x1, 0x3) Write_Obj_v1_v2("BLTN_CAM_PMD_NvalueSet", 0x1, 0x3) setPrkOpableTime(12) | Record_Setting1_Compare("OWD ON", "DEV ON", "OWP OFF", "PEV OFF") Obj_Target_OK("BLTN_CAM_HU_UI_Mode", 0x1) | Pass |  |  | Bus Sleep → Repeat Message State → Normal State |  |  | O
[7 empty] | Fast_Touch_CCNC_HOME_Icon() Key_off() Disable_Tx() | inspectTimeout_obj("BLTN_CAM_HU_UI_Mode", 500) check_timeout_NM_Msg(10000) Check_EthNM_Timeout(10000) | Pass |  |  | Ready Sleep State → Prepare Bus Sleep → Bus Sleep |  |  | O
[7 empty] | Link_Down() | PowerOff_Dark_Current() | Pass | [5 empty] | O
Sleep_004 |  |  | [Sleep 진입 확인] : 주차녹화 OFF - 2 | 전상태 : 수동이벤트로 입력한 타임랩스 녹화 완료 후 IG OFF |  |  | Run_matched_TestCase("GEN:ALL", "HU:ALL", "BATT:ALL", "Nation:ALL", "HighVol:ALL", "MotionTC:X") |  | Pass | [5 empty] | O
[6 empty] | BATT = 1 ACC = 1 IGN = 1 GND_SYS = 1 | Touch_Built_In_CAM_Icon() Write_Obj_v1_v2("BLTN_CAM_Rec_OWD_NvalueSet", 0x2, 0x3) Write_Obj_v1_v2("BLTN_CAM_Rec_DEV_NvalueSet", 0x2, 0x3) Write_Obj_v1_v2("BLTN_CAM_Rec_OWP_NvalueSet", 0x1, 0x3) Write_Obj_v1_v2("BLTN_CAM_Rec_PEV_NvalueSet", 0x1, 0x3) Write_Obj_v1_v2("BLTN_CAM_PMD_NvalueSet", 0x1, 0x3) setPrkOpableTime(12) Touch_ccNC_Home_Icon() | Record_Setting1_Compare("OWD ON", "DEV ON", "OWP OFF", "PEV OFF") | Pass |  |  | Bus Sleep → Repeat Message State → Normal State |  |  | O
[7 empty] | EVENT_SW(1400, 1, 0) | Obj_Check_v1_v2("BLTN_CAM_PopUp_Req", 0x2, 0xF) Obj_Target_OK("BLTN_CAM_RecSta_TML", 0x1) | Pass | [5 empty] | O
[8 empty] | Obj_Target_OK("BLTN_CAM_RecSta_TML", 0x0) | Pass | [5 empty] | O
[7 empty] | Key_off() Disable_Tx() | inspectTimeout_obj("BLTN_CAM_HU_UI_Mode", 500) check_timeout_NM_Msg(10000) Check_EthNM_Timeout(10000) | Pass |  |  | Ready Sleep State → Prepare Bus Sleep → Bus Sleep |  |  | O
[7 empty] | Link_Down() | PowerOff_Dark_Current() | Pass | [5 empty] | O
Sleep_005 |  |  | [Sleep 진입 확인] : 주차녹화 OFF - 2 | 전상태 : 수동이벤트로 입력한 타임랩스 녹화 중 IG OFF |  |  | Run_matched_TestCase("GEN:ALL", "HU:ALL", "BATT:ALL", "Nation:ALL", "HighVol:ALL", "MotionTC:X") |  | Pass | [5 empty] | O
[6 empty] | BATT = 1 ACC = 1 IGN = 1 GND_SYS = 1 | Touch_Built_In_CAM_Icon() Write_Obj_v1_v2("BLTN_CAM_Rec_OWD_NvalueSet", 0x2, 0x3) Write_Obj_v1_v2("BLTN_CAM_Rec_DEV_NvalueSet", 0x2, 0x3) Write_Obj_v1_v2("BLTN_CAM_Rec_OWP_NvalueSet", 0x1, 0x3) Write_Obj_v1_v2("BLTN_CAM_Rec_PEV_NvalueSet", 0x1, 0x3) Write_Obj_v1_v2("BLTN_CAM_PMD_NvalueSet", 0x1, 0x3) setPrkOpableTime(12) Touch_ccNC_Home_Icon() | Record_Setting1_Compare("OWD ON", "DEV ON", "OWP OFF", "PEV OFF") | Pass |  |  | Bus Sleep → Repeat Message State → Normal State |  |  | O
[7 empty] | EVENT_SW(1400, 1, 0) | Obj_Check_v1_v2("BLTN_CAM_PopUp_Req", 0x2, 0xF) Obj_Target_OK("BLTN_CAM_RecSta_TML", 0x1) | Pass | [5 empty] | O
[7 empty] | Key_off() Disable_Tx() | inspectTimeout_obj("BLTN_CAM_HU_UI_Mode", 500) check_timeout_NM_Msg(10000) Check_EthNM_Timeout(10000) | Pass |  |  | Ready Sleep State → Prepare Bus Sleep → Bus Sleep |  |  | O
[7 empty] | Link_Down() | PowerOff_Dark_Current() | Pass | [5 empty] | O
Sleep_006 |  |  | [Sleep 진입 확인] : 주차녹화 OFF - 2 | 전상태 : 수동이벤트 녹화 완료 후 IG OFF | 12V |  | Run_matched_TestCase("GEN:ALL", "HU:ALL", "BATT:ALL", "Nation:ALL", "HighVol:ALL", "MotionTC:X") |  | Pass | [5 empty] | O
[6 empty] | BATT = 1 ACC = 1 IGN = 1 GND_SYS = 1 | EVENT_SW(500, 1, 0) | Obj_Check_v1_v2("BLTN_CAM_PopUp_Req", 0x1, 0xF) Obj_Target_OK("BLTN_CAM_RecSta_MAR", 0x1) | Pass |  |  | Bus Sleep → Repeat Message State → Normal State |  |  | O
[8 empty] | Obj_Target_OK("BLTN_CAM_RecSta_MAR", 0x0) | Pass | [5 empty] | O
[7 empty] | Key_off() Disable_Tx() | inspectTimeout_obj("BLTN_CAM_HU_UI_Mode", 500) check_timeout_NM_Msg(10000) Check_EthNM_Timeout(10000) | Pass |  |  | Ready Sleep State → Prepare Bus Sleep → Bus Sleep |  |  | O
[7 empty] | Link_Down() | PowerOff_Dark_Current() | Pass | [5 empty] | O
Sleep_007 |  |  | [Sleep 진입 확인] : 주차녹화 OFF - 2 | 전상태 : 수동이벤트 녹화 중 IG OFF | 12V |  | Run_matched_TestCase("GEN:ALL", "HU:ALL", "BATT:ALL", "Nation:ALL", "HighVol:ALL", "MotionTC:X") |  | Pass | [5 empty] | O
[6 empty] | BATT = 1 ACC = 1 IGN = 1 GND_SYS = 1 | Touch_Built_In_CAM_Icon() Write_Obj_v1_v2("BLTN_CAM_Rec_OWP_NvalueSet", 0x1, 0x3) Write_Obj_v1_v2("BLTN_CAM_Rec_PEV_NvalueSet", 0x1, 0x3) setPrkOpableTime(12) Touch_ccNC_Home_Icon() | Obj_Target_OK("BLTN_CAM_RecSet_OWP", 0x1) Obj_Target_OK("BLTN_CAM_RecSet_PEV", 0x1) | Pass |  |  | Bus Sleep → Repeat Message State → Normal State |  |  | O
[7 empty] | setPrkOpableTime(12) wait(5000) EVENT_SW(500, 1, 0) | Obj_Check_v1_v2("BLTN_CAM_PopUp_Req", 0x1, 0xF) Obj_Target_OK("BLTN_CAM_RecSta_MAR", 0x1) | Pass | [5 empty] | O
[7 empty] | Key_off() Disable_Tx() | inspectTimeout_obj("BLTN_CAM_HU_UI_Mode", 500) check_timeout_NM_Msg(10000) Check_EthNM_Timeout(10000) | Pass |  |  | Ready Sleep State → Prepare Bus Sleep → Bus Sleep |  |  | O
[7 empty] | Link_Down() | PowerOff_Dark_Current() | Pass | [5 empty] | O
Sleep_008 |  |  | [Sleep 진입 확인] : 주차녹화 OFF - 2 | 전상태 : 설정 변경 완료 후 IG OFF | 12V |  | Run_matched_TestCase("GEN:ALL", "HU:ALL", "BATT:ALL", "Nation:ALL", "HighVol:ALL", "MotionTC:X") |  | Pass | [5 empty] | O
[6 empty] | BATT = 1 ACC = 1 IGN = 1 GND_SYS = 1 | Touch_Built_In_CAM_Icon() Write_Obj_v1_v2("BLTN_CAM_Rec_OWD_NvalueSet", 0x1, 0x3) Write_Obj_v1_v2("BLTN_CAM_Rec_DEV_NvalueSet", 0x2, 0x3) Write_Obj_v1_v2("BLTN_CAM_Rec_OWP_NvalueSet", 0x1, 0x3) Write_Obj_v1_v2("BLTN_CAM_Rec_PEV_NvalueSet", 0x1, 0x3) Write_Obj_v1_v2("BLTN_CAM_PMD_NvalueSet", 0x1, 0x3) setPrkOpableTime(12) Touch_ccNC_Home_Icon() | Obj_Target_OK("BLTN_CAM_RecSet_OWD", 0x1) Obj_Target_OK("BLTN_CAM_RecSet_DEV", 0x2) Obj_Target_OK("BLTN_CAM_RecSet_OWP", 0x1) Obj_Target_OK("BLTN_CAM_RecSet_PEV", 0x1) | Pass |  |  | Bus Sleep → Repeat Message State → Normal State |  |  | O
[7 empty] | Key_off() Disable_Tx() | inspectTimeout_obj("BLTN_CAM_HU_UI_Mode", 500) check_timeout_NM_Msg(10000) Check_EthNM_Timeout(10000) | Pass |  |  | Ready Sleep State → Prepare Bus Sleep → Bus Sleep |  |  | O
[7 empty] | Link_Down() | PowerOff_Dark_Current() | Pass | [5 empty] | O
Sleep_009 |  |  | [Sleep 진입 확인] : 주차녹화 OFF - 2 | 전상태 : 프로필 초기화를 통한 모든 저장 영상 삭제 순간 IGN OFF | 12V |  | Run_matched_TestCase("GEN:ALL", "HU:ALL", "BATT:ALL", "Nation:ALL", "HighVol:ALL", "MotionTC:X") |  | Pass | [5 empty] | O
[6 empty] | BATT = 1 ACC = 1 IGN = 1 GND_SYS = 1 | Touch_Built_In_CAM_Icon() setPrkOpableTime(12) |  | Pass |  |  | Bus Sleep → Repeat Message State → Normal State |  |  | O
[7 empty] | print_string("CF_AVN_BLTN_CAM_RecReset: 0x1 (Record Data Reset(format))") Write_Obj("CF_AVN_BLTN_CAM_RecReset", 0x1) | Obj_Check_v1_v2("BLTN_CAM_SD_Format_Op_State", 0x1, 0x2) | Pass | [5 empty] | O
[7 empty] | Key_off() Disable_Tx() | inspectTimeout_obj("BLTN_CAM_HU_UI_Mode", 500) check_timeout_NM_Msg(10000) Check_EthNM_Timeout(10000) | Pass |  |  | Ready Sleep State → Prepare Bus Sleep → Bus Sleep |  |  | O
[7 empty] | Link_Down() | PowerOff_Dark_Current() | Pass | [5 empty] | O
[6 empty] | BATT = 1 ACC = 1 IGN = 1 GND_SYS = 1 | wait(5000) Reset_File() |  | Pass |  |  | Bus Sleep → Repeat Message State → Normal State |  |  | O
[7 empty] | Key_off() Disable_Tx() | inspectTimeout_obj("BLTN_CAM_HU_UI_Mode", 500) check_timeout_NM_Msg(10000) Check_EthNM_Timeout(10000) | Pass |  |  | Ready Sleep State → Prepare Bus Sleep → Bus Sleep |  |  | O
[7 empty] | Link_Down() | PowerOff_Dark_Current() | Pass | [5 empty] | O
Sleep_011 |  |  | [Sleep 진입 확인] : 주차녹화 OFF - 3 | 전상태 : AVN 모드(주행 상시 녹화 OFF) | 12V |  | Run_matched_TestCase("GEN:ALL", "HU:ALL", "BATT:ALL", "Nation:ALL", "HighVol:ALL", "MotionTC:X") |  | Pass | [5 empty] | O
[6 empty] | BATT = 1 ACC = 1 IGN = 1 GND_SYS = 1 | Touch_Built_In_CAM_Icon() Write_Obj_v1_v2("BLTN_CAM_Rec_OWD_NvalueSet", 0x1, 0x3) Write_Obj_v1_v2("BLTN_CAM_Rec_DEV_NvalueSet", 0x1, 0x3) Write_Obj_v1_v2("BLTN_CAM_Rec_OWP_NvalueSet", 0x1, 0x3) Write_Obj_v1_v2("BLTN_CAM_Rec_PEV_NvalueSet", 0x1, 0x3) Write_Obj_v1_v2("BLTN_CAM_PMD_NvalueSet", 0x1, 0x3) setPrkOpableTime(12) Touch_ccNC_Home_Icon() | Obj_Target_OK("BLTN_CAM_RecSet_OWD", 0x1) Obj_Target_OK("BLTN_CAM_RecSet_DEV", 0x1) Obj_Target_OK("BLTN_CAM_RecSet_OWP", 0x1) Obj_Target_OK("BLTN_CAM_RecSet_PEV", 0x1) | Pass |  |  | Bus Sleep → Repeat Message State → Normal State |  |  | O
[7 empty] | Key_off() Disable_Tx() | inspectTimeout_obj("BLTN_CAM_HU_UI_Mode", 500) check_timeout_NM_Msg(10000) Check_EthNM_Timeout(10000) | Pass |  |  | Ready Sleep State → Prepare Bus Sleep → Bus Sleep |  |  | O
[7 empty] | Link_Down() | PowerOff_Dark_Current() | Pass | [5 empty] | O
Sleep_012 |  |  | [Sleep 진입 확인] : 주차녹화 OFF - 3 | 전상태 : 주행 상시 녹화 | 12V |  | Run_matched_TestCase("GEN:ALL", "HU:ALL", "BATT:ALL", "Nation:ALL", "HighVol:ALL", "MotionTC:X") |  | Pass | [5 empty] | O
[6 empty] | BATT = 1 ACC = 1 IGN = 1 GND_SYS = 1 | Touch_Built_In_CAM_Icon() Write_Obj_v1_v2("BLTN_CAM_Rec_OWD_NvalueSet", 0x2, 0x3) Write_Obj_v1_v2("BLTN_CAM_Rec_DEV_NvalueSet", 0x1, 0x3) Write_Obj_v1_v2("BLTN_CAM_Rec_OWP_NvalueSet", 0x1, 0x3) Write_Obj_v1_v2("BLTN_CAM_Rec_PEV_NvalueSet", 0x1, 0x3) Write_Obj_v1_v2("BLTN_CAM_PMD_NvalueSet", 0x1, 0x3) setPrkOpableTime(12) Touch_ccNC_Home_Icon() | Obj_Target_OK("BLTN_CAM_RecSta_OWD", 0x1) | Pass |  |  | Bus Sleep → Repeat Message State → Normal State |  |  | O
[7 empty] | Key_off() Disable_Tx() | inspectTimeout_obj("BLTN_CAM_HU_UI_Mode", 500) check_timeout_NM_Msg(10000) Check_EthNM_Timeout(10000) | Pass |  |  | Ready Sleep State → Prepare Bus Sleep → Bus Sleep |  |  | O
[7 empty] | Link_Down() | PowerOff_Dark_Current() | Pass | [5 empty] | O
Sleep_013 |  |  | [Sleep 진입 확인] : 주차녹화 OFF - 3 | 전상태 : 주행 충격 이벤트 녹화 | 12V |  | Run_matched_TestCase("GEN:ALL", "HU:ALL", "BATT:ALL", "Nation:ALL", "HighVol:ALL", "MotionTC:X") |  | Pass | [5 empty] | O
[6 empty] | BATT = 1 ACC = 1 IGN = 1 GND_SYS = 1 | Touch_Built_In_CAM_Icon() Write_Obj_v1_v2("BLTN_CAM_Rec_OWD_NvalueSet", 0x2, 0x3) Write_Obj_v1_v2("BLTN_CAM_Rec_DEV_NvalueSet", 0x2, 0x3) Write_Obj_v1_v2("BLTN_CAM_Rec_OWP_NvalueSet", 0x1, 0x3) Write_Obj_v1_v2("BLTN_CAM_Rec_PEV_NvalueSet", 0x1, 0x3) Write_Obj_v1_v2("BLTN_CAM_PMD_NvalueSet", 0x1, 0x3) setPrkOpableTime(12) Touch_ccNC_Home_Icon() | Obj_Target_OK("BLTN_CAM_RecSet_DEV", 0x2) | Pass |  |  | Bus Sleep → Repeat Message State → Normal State |  |  | O
[7 empty] | CameraCrash() | Obj_Target_OK("BLTN_CAM_RecSta_DEV", 0x1) | Pass | [5 empty] | O
[7 empty] | Key_off() Disable_Tx() | inspectTimeout_obj("BLTN_CAM_HU_UI_Mode", 500) check_timeout_NM_Msg(10000) Check_EthNM_Timeout(10000) | Pass |  |  | Ready Sleep State → Prepare Bus Sleep → Bus Sleep |  |  | O
[7 empty] | Link_Down() | PowerOff_Dark_Current() | Pass | [5 empty] | O
Sleep_014 |  |  | [Sleep 진입 확인] : 주차녹화 OFF - 3 | 전상태 : 주행 수동 이벤트 녹화 | 12V |  | Run_matched_TestCase("GEN:ALL", "HU:ALL", "BATT:ALL", "Nation:ALL", "HighVol:ALL", "MotionTC:X") |  | Pass | [5 empty] | O
[6 empty] | BATT = 1 ACC = 1 IGN = 1 GND_SYS = 1 | Touch_Built_In_CAM_Icon() Write_Obj_v1_v2("BLTN_CAM_Rec_OWD_NvalueSet", 0x2, 0x3) Write_Obj_v1_v2("BLTN_CAM_Rec_DEV_NvalueSet", 0x2, 0x3) Write_Obj_v1_v2("BLTN_CAM_Rec_OWP_NvalueSet", 0x1, 0x3) Write_Obj_v1_v2("BLTN_CAM_Rec_PEV_NvalueSet", 0x1, 0x3) Write_Obj_v1_v2("BLTN_CAM_PMD_NvalueSet", 0x1, 0x3) setPrkOpableTime(12) Touch_ccNC_Home_Icon() | Obj_Target_OK("BLTN_CAM_RecSet_OWD", 0x2) Obj_Target_OK("BLTN_CAM_RecSet_DEV", 0x2) Obj_Target_OK("BLTN_CAM_RecSet_OWP", 0x1) Obj_Target_OK("BLTN_CAM_RecSet_PEV", 0x1) | Pass |  |  | Bus Sleep → Repeat Message State → Normal State |  |  | O
[7 empty] | EVENT_SW(500, 1, 0) | Obj_Target_OK("BLTN_CAM_RecSta_MAR", 0x1) | Pass | [5 empty] | O
[7 empty] | Key_off() Disable_Tx() | inspectTimeout_obj("BLTN_CAM_HU_UI_Mode", 500) check_timeout_NM_Msg(10000) Check_EthNM_Timeout(10000) | Pass |  |  | Ready Sleep State → Prepare Bus Sleep → Bus Sleep |  |  | O
[7 empty] | Link_Down() | PowerOff_Dark_Current() | Pass | [5 empty] | O
Sleep_015 |  |  | [Sleep 진입 확인] : 주차녹화 OFF - 3 | 전상태 : 주행 수동/충격 이벤트 녹화 | 12V |  | Run_matched_TestCase("GEN:ALL", "HU:ALL", "BATT:ALL", "Nation:ALL", "HighVol:ALL", "MotionTC:X") |  | Pass | [5 empty] | O
[6 empty] | BATT = 1 ACC = 1 IGN = 1 GND_SYS = 1 | Touch_Built_In_CAM_Icon() Write_Obj_v1_v2("BLTN_CAM_Rec_OWD_NvalueSet", 0x2, 0x3) Write_Obj_v1_v2("BLTN_CAM_Rec_DEV_NvalueSet", 0x2, 0x3) Write_Obj_v1_v2("BLTN_CAM_Rec_OWP_NvalueSet", 0x1, 0x3) Write_Obj_v1_v2("BLTN_CAM_Rec_PEV_NvalueSet", 0x1, 0x3) Write_Obj_v1_v2("BLTN_CAM_PMD_NvalueSet", 0x1, 0x3) setPrkOpableTime(12) Touch_ccNC_Home_Icon() | Obj_Target_OK("BLTN_CAM_RecSet_OWD", 0x2) Obj_Target_OK("BLTN_CAM_RecSet_DEV", 0x2) Obj_Target_OK("BLTN_CAM_RecSet_OWP", 0x1) Obj_Target_OK("BLTN_CAM_RecSet_PEV", 0x1) | Pass |  |  | Bus Sleep → Repeat Message State → Normal State |  |  | O
[7 empty] | EVENT_SW(500, 1, 0) |  | Pass | [5 empty] | O
[7 empty] | CameraCrash() | Obj_Target_OK("BLTN_CAM_RecSta_OWD", 0x1) Obj_Target_OK("BLTN_CAM_RecSta_DEV", 0x1) Obj_Target_OK("BLTN_CAM_RecSta_MAR", 0x1) | Pass | [5 empty] | O
[7 empty] | Key_off() Disable_Tx() | inspectTimeout_obj("BLTN_CAM_HU_UI_Mode", 500) check_timeout_NM_Msg(10000) Check_EthNM_Timeout(10000) | Pass |  |  | Ready Sleep State → Prepare Bus Sleep → Bus Sleep |  |  | O
[7 empty] | Link_Down() | PowerOff_Dark_Current() | Pass | [5 empty] | O
Sleep_016 |  |  | [Sleep 진입 확인] : 주차녹화 OFF - 3 | 전상태 : 타임랩스 녹화 | 12V |  | Run_matched_TestCase("GEN:ALL", "HU:ALL", "BATT:ALL", "Nation:ALL", "HighVol:ALL", "MotionTC:X") |  | Pass | [5 empty] | O
[6 empty] | BATT = 1 ACC = 1 IGN = 1 GND_SYS = 1 | EVENT_SW(1400, 1, 0) | Obj_Target_OK("BLTN_CAM_Ind_Req", 0x3) | Pass |  |  | Bus Sleep → Repeat Message State → Normal State |  |  | O
[8 empty] | Obj_Target_OK("BLTN_CAM_RecSta_TML", 0x1) | Pass | [5 empty] | O
[7 empty] | Key_off() Disable_Tx() | inspectTimeout_obj("BLTN_CAM_HU_UI_Mode", 500) check_timeout_NM_Msg(10000) Check_EthNM_Timeout(10000) | Pass |  |  | Ready Sleep State → Prepare Bus Sleep → Bus Sleep |  |  | O
[7 empty] | Link_Down() | PowerOff_Dark_Current() | Pass | [5 empty] | O
Sleep_017 |  |  | [Sleep 진입 확인] : 주차녹화 OFF - 3 | 전상태 : 주행 상시 / 타임랩스 녹화 | 12V |  | Run_matched_TestCase("GEN:ALL", "HU:ALL", "BATT:ALL", "Nation:ALL", "HighVol:ALL", "MotionTC:X") |  | Pass | [5 empty] | O
[6 empty] | BATT = 1 ACC = 1 IGN = 1 GND_SYS = 1 | Touch_Built_In_CAM_Icon() Write_Obj_v1_v2("BLTN_CAM_Rec_OWD_NvalueSet", 0x2, 0x3) Write_Obj_v1_v2("BLTN_CAM_Rec_DEV_NvalueSet", 0x1, 0x3) Write_Obj_v1_v2("BLTN_CAM_Rec_OWP_NvalueSet", 0x1, 0x3) Write_Obj_v1_v2("BLTN_CAM_Rec_PEV_NvalueSet", 0x1, 0x3) Write_Obj_v1_v2("BLTN_CAM_PMD_NvalueSet", 0x1, 0x3) setPrkOpableTime(12) Touch_ccNC_Home_Icon() | Obj_Target_OK("BLTN_CAM_RecSta_OWD", 0x1) | Pass |  |  | Bus Sleep → Repeat Message State → Normal State |  |  | O
[7 empty] | EVENT_SW(1400, 1, 0) | Obj_Target_OK("BLTN_CAM_Ind_Req", 0x3) | Pass | [5 empty] | O
[8 empty] | Obj_Target_OK("BLTN_CAM_RecSta_TML", 0x1) | Pass | [5 empty] | O
[7 empty] | Key_off() Disable_Tx() | inspectTimeout_obj("BLTN_CAM_HU_UI_Mode", 500) check_timeout_NM_Msg(10000) Check_EthNM_Timeout(10000) | Pass |  |  | Ready Sleep State → Prepare Bus Sleep → Bus Sleep |  |  | O
[7 empty] | Link_Down() | PowerOff_Dark_Current() | Pass | [5 empty] | O
Sleep_018 |  |  | [Sleep 진입 확인] : 주차녹화 OFF - 3 | 전상태 : 주행 상시 / 수동이벤트 / 타임랩스 녹화 | 12V |  | Run_matched_TestCase("GEN:ALL", "HU:ALL", "BATT:ALL", "Nation:ALL", "HighVol:ALL", "MotionTC:X") |  | Pass | [5 empty] | O
[6 empty] | BATT = 1 ACC = 1 IGN = 1 GND_SYS = 1 | Touch_Built_In_CAM_Icon() Write_Obj_v1_v2("BLTN_CAM_Rec_OWD_NvalueSet", 0x2, 0x3) Write_Obj_v1_v2("BLTN_CAM_Rec_DEV_NvalueSet", 0x1, 0x3) Write_Obj_v1_v2("BLTN_CAM_Rec_OWP_NvalueSet", 0x1, 0x3) Write_Obj_v1_v2("BLTN_CAM_Rec_PEV_NvalueSet", 0x1, 0x3) Write_Obj_v1_v2("BLTN_CAM_PMD_NvalueSet", 0x1, 0x3) setPrkOpableTime(12) Touch_ccNC_Home_Icon() | Obj_Target_OK("BLTN_CAM_RecSta_OWD", 0x1) | Pass |  |  | Bus Sleep → Repeat Message State → Normal State |  |  | O
[7 empty] | EVENT_SW(1400, 1, 0) | Obj_Target_OK("BLTN_CAM_Ind_Req", 0x3) | Pass | [5 empty] | O
[8 empty] | Obj_Target_OK("BLTN_CAM_RecSta_TML", 0x1) | Pass | [5 empty] | O
[7 empty] | EVENT_SW(500, 1, 0) | Obj_Target_OK("BLTN_CAM_RecSta_MAR", 0x1) | Pass | [5 empty] | O
[7 empty] | Key_off() Disable_Tx() | inspectTimeout_obj("BLTN_CAM_HU_UI_Mode", 500) check_timeout_NM_Msg(10000) Check_EthNM_Timeout(10000) | Pass |  |  | Ready Sleep State → Prepare Bus Sleep → Bus Sleep |  |  | O
[7 empty] | Link_Down() | PowerOff_Dark_Current() | Pass | [5 empty] | O
Sleep_019 |  |  | [Sleep 진입 확인] : 주차녹화 OFF - 3 | 전상태 : 주행 상시 / 수동이벤트 / 충격 이벤트 / 타임랩스 녹화 | 12V |  | Run_matched_TestCase("GEN:ALL", "HU:ALL", "BATT:ALL", "Nation:ALL", "HighVol:ALL", "MotionTC:X") |  | Pass | [5 empty] | O
[6 empty] | BATT = 1 ACC = 1 IGN = 1 GND_SYS = 1 | Touch_Built_In_CAM_Icon() Write_Obj_v1_v2("BLTN_CAM_Rec_OWD_NvalueSet", 0x2, 0x3) Write_Obj_v1_v2("BLTN_CAM_Rec_DEV_NvalueSet", 0x2, 0x3) Write_Obj_v1_v2("BLTN_CAM_Rec_OWP_NvalueSet", 0x1, 0x3) Write_Obj_v1_v2("BLTN_CAM_Rec_PEV_NvalueSet", 0x1, 0x3) Write_Obj_v1_v2("BLTN_CAM_PMD_NvalueSet", 0x1, 0x3) setPrkOpableTime(12) Touch_ccNC_Home_Icon() | Obj_Target_OK("BLTN_CAM_RecSta_OWD", 0x1) | Pass |  |  | Bus Sleep → Repeat Message State → Normal State |  |  | O
[7 empty] | EVENT_SW(1400, 1, 0) | Obj_Target_OK("BLTN_CAM_Ind_Req", 0x3) | Pass | [5 empty] | O
[8 empty] | Obj_Target_OK("BLTN_CAM_RecSta_TML", 0x1) | Pass | [5 empty] | O
[7 empty] | EVENT_SW(500, 1, 0) |  | Pass | [5 empty] | O
[7 empty] | CameraCrash() | Obj_Target_OK("BLTN_CAM_RecSta_OWD", 0x1) Obj_Target_OK("BLTN_CAM_RecSta_DEV", 0x1) Obj_Target_OK("BLTN_CAM_RecSta_MAR", 0x1) | Pass | [5 empty] | O
[7 empty] | Key_off() Disable_Tx() | inspectTimeout_obj("BLTN_CAM_HU_UI_Mode", 500) check_timeout_NM_Msg(10000) Check_EthNM_Timeout(10000) | Pass |  |  | Ready Sleep State → Prepare Bus Sleep → Bus Sleep |  |  | O
[7 empty] | Link_Down() | PowerOff_Dark_Current() | Pass | [5 empty] | O
Sleep_020 |  |  | [Sleep 진입 확인] : 주차녹화 ON - 1 | 전상태 : 주차 녹화 설정 상태 에서 | 12V |  | Run_matched_TestCase("GEN:ALL", "HU:ALL", "BATT:ALL", "Nation:ALL", "HighVol:ALL", "MotionTC:X") |  | Pass | [5 empty] | O
[6 empty] | BATT = 1 ACC = 1 IGN = 1 GND_SYS = 1 | Touch_Built_In_CAM_Icon() Write_Obj_v1_v2("BLTN_CAM_Rec_OWD_NvalueSet", 0x1, 0x3) Write_Obj_v1_v2("BLTN_CAM_Rec_DEV_NvalueSet", 0x1, 0x3) Write_Obj_v1_v2("BLTN_CAM_Rec_OWP_NvalueSet", 0x2, 0x3) Write_Obj_v1_v2("BLTN_CAM_Rec_PEV_NvalueSet", 0x1, 0x3) setPrkOpableTime(12) Touch_ccNC_Home_Icon() | Obj_Target_OK("BLTN_CAM_RecSet_OWP", 0x2) | Pass |  |  | Bus Sleep → Repeat Message State → Normal State |  |  | O
[7 empty] | Key_off() | Obj_Target_OK("BLTN_CAM_RecSta_OWP", 0x1) inspectEvent_obj("BLTN_CAM_HU_UI_Mode", 500) check_timeout_NM_Msg(10000) Check_EthNM_Timeout(10000) | Pass |  |  | Ready Sleep State |  |  | O
[7 empty] | Disable_Tx() | inspectTimeout_obj("BLTN_CAM_HU_UI_Mode", 500) check_timeout_NM_Msg(10000) Check_EthNM_Timeout(10000) | Pass |  |  | Prepare Bus Sleep → Bus Sleep |  |  | O
[7 empty] | Link_Down() | EvtSW_indCheck("OWP") | Pass | [5 empty] | O
[8 empty] | Parking_Dark_Current() | Pass | [5 empty] | O
Sleep_021 |  |  | [Sleep 진입 확인] : 주차녹화 ON - 1 | 전상태 : 주차 녹화 설정 상태 에서 BLTN_CAM 모드 진입 후 | 12V |  | Run_matched_TestCase("GEN:ALL", "HU:ALL", "BATT:ALL", "Nation:ALL", "HighVol:ALL", "MotionTC:X") |  | Pass | [5 empty] | O
[6 empty] | BATT = 1 ACC = 1 IGN = 1 GND_SYS = 1 | Touch_Built_In_CAM_Icon() Write_Obj_v1_v2("BLTN_CAM_Rec_OWD_NvalueSet", 0x1, 0x3) Write_Obj_v1_v2("BLTN_CAM_Rec_DEV_NvalueSet", 0x1, 0x3) Write_Obj_v1_v2("BLTN_CAM_Rec_OWP_NvalueSet", 0x2, 0x3) Write_Obj_v1_v2("BLTN_CAM_Rec_PEV_NvalueSet", 0x1, 0x3) setPrkOpableTime(12) | Obj_Target_OK("BLTN_CAM_RecSet_OWP", 0x2) Obj_Target_OK("BLTN_CAM_HU_UI_Mode", 0x1) | Pass |  |  | Bus Sleep → Repeat Message State → Normal State |  |  | O
[7 empty] | Key_off() | Obj_Target_OK("BLTN_CAM_RecSta_OWP", 0x1) inspectEvent_obj("BLTN_CAM_HU_UI_Mode", 500) check_timeout_NM_Msg(10000) Check_EthNM_Timeout(10000) | Pass |  |  | Ready Sleep State |  |  | O
[7 empty] | Disable_Tx() | inspectTimeout_obj("BLTN_CAM_HU_UI_Mode", 500) check_timeout_NM_Msg(10000) Check_EthNM_Timeout(10000) | Pass |  |  | Prepare Bus Sleep → Bus Sleep |  |  | O
[7 empty] | Link_Down() | EvtSW_indCheck("OWP") | Pass | [5 empty] | O
[8 empty] | Parking_Dark_Current() | Pass | [5 empty] | O
Sleep_022 |  |  | [Sleep 진입 확인] : 주차녹화 ON - 1 | 전상태 : 주차 녹화 설정 상태 에서 BLTN_CAM 모드 진입 중 |  |  | Run_matched_TestCase("GEN:ALL", "HU:ALL", "BATT:ALL", "Nation:ALL", "HighVol:ALL", "MotionTC:X") |  | Pass | [5 empty] | O
[6 empty] | BATT = 1 ACC = 1 IGN = 1 GND_SYS = 1 | Touch_Built_In_CAM_Icon() Write_Obj_v1_v2("BLTN_CAM_Rec_OWD_NvalueSet", 0x1, 0x3) Write_Obj_v1_v2("BLTN_CAM_Rec_DEV_NvalueSet", 0x1, 0x3) Write_Obj_v1_v2("BLTN_CAM_Rec_OWP_NvalueSet", 0x2, 0x3) Write_Obj_v1_v2("BLTN_CAM_Rec_PEV_NvalueSet", 0x1, 0x3) setPrkOpableTime(12) Touch_ccNC_Home_Icon() | Obj_Target_OK("BLTN_CAM_RecSet_OWD", 0x1) Obj_Target_OK("BLTN_CAM_RecSet_DEV", 0x1) Obj_Target_OK("BLTN_CAM_RecSet_OWP", 0x2) Obj_Target_OK("BLTN_CAM_RecSet_PEV", 0x1) | Pass |  |  | Bus Sleep → Repeat Message State → Normal State |  |  | O
[7 empty] | Fast_Touch_Built_In_CAM_Icon() Key_off() | Obj_Target_OK("BLTN_CAM_RecSta_OWP", 0x1) inspectEvent_obj("BLTN_CAM_HU_UI_Mode", 500) check_timeout_NM_Msg(10000) Check_EthNM_Timeout(10000) | Pass |  |  | Ready Sleep State |  |  | O
[7 empty] | Disable_Tx() | inspectTimeout_obj("BLTN_CAM_HU_UI_Mode", 500) check_timeout_NM_Msg(10000) Check_EthNM_Timeout(10000) | Pass |  |  | Prepare Bus Sleep → Bus Sleep |  |  | O
[7 empty] | Link_Down() | EvtSW_indCheck("OWP") | Pass | [5 empty] | O
[8 empty] | Parking_Dark_Current() | Pass | [5 empty] | O
Sleep_023 |  |  | [Sleep 진입 확인] : 주차녹화 ON - 1 | 전상태 : 주행상시 & 수동/충격 이벤트 녹화 중 : 타임랩스 녹화 시작 | 12V |  | Run_matched_TestCase("GEN:ALL", "HU:ALL", "BATT:ALL", "Nation:ALL", "HighVol:ALL", "MotionTC:X") |  | Pass | [5 empty] | O
[6 empty] | BATT = 1 ACC = 1 IGN = 1 GND_SYS = 1 | Touch_Built_In_CAM_Icon() Write_Obj_v1_v2("BLTN_CAM_Rec_OWD_NvalueSet", 0x2, 0x3) Write_Obj_v1_v2("BLTN_CAM_Rec_DEV_NvalueSet", 0x2, 0x3) Write_Obj_v1_v2("BLTN_CAM_Rec_OWP_NvalueSet", 0x2, 0x3) Write_Obj_v1_v2("BLTN_CAM_Rec_PEV_NvalueSet", 0x1, 0x3) setPrkOpableTime(12) Touch_ccNC_Home_Icon() | Obj_Target_OK("BLTN_CAM_RecSta_OWD", 0x1) | Pass |  |  | Bus Sleep → Repeat Message State → Normal State |  |  | O
[7 empty] | EVENT_SW(1400, 1, 0) | Obj_Target_OK("BLTN_CAM_Ind_Req", 0x3) | Pass | [5 empty] | O
[8 empty] | Obj_Target_OK("BLTN_CAM_RecSta_TML", 0x1) | Pass | [5 empty] | O
[7 empty] | EVENT_SW(500, 1, 0) |  | Pass | [5 empty] | O
[7 empty] | CameraCrash() | Obj_Target_OK("BLTN_CAM_RecSta_DEV", 0x1) Obj_Target_OK("BLTN_CAM_RecSta_MAR", 0x1) | Pass | [5 empty] | O
[7 empty] | Key_off() | Obj_Target_OK("BLTN_CAM_RecSta_OWP", 0x1) inspectEvent_obj("BLTN_CAM_HU_UI_Mode", 500) check_timeout_NM_Msg(10000) Check_EthNM_Timeout(10000) | Pass |  |  | Ready Sleep State |  |  | O
[7 empty] | Disable_Tx() | inspectTimeout_obj("BLTN_CAM_HU_UI_Mode", 500) check_timeout_NM_Msg(10000) Check_EthNM_Timeout(10000) | Pass |  |  | Prepare Bus Sleep → Bus Sleep |  |  | O
[7 empty] | Link_Down() | EvtSW_indCheck("OWP") | Pass | [5 empty] | O
[8 empty] | Parking_Dark_Current() | Pass | [5 empty] | O
Sleep_024 |  |  | [Sleep 진입 확인] : 주차녹화 ON - 1 | 전상태 : 주행상시 & 수동/충격 이벤트 녹화 중 : 타임랩스 녹화완료 후 | 12V |  | Run_matched_TestCase("GEN:ALL", "HU:ALL", "BATT:ALL", "Nation:ALL", "HighVol:ALL", "MotionTC:X") |  | Pass | [5 empty] | O
[6 empty] | BATT = 1 ACC = 1 IGN = 1 GND_SYS = 1 | Touch_Built_In_CAM_Icon() Write_Obj_v1_v2("BLTN_CAM_Rec_OWD_NvalueSet", 0x2, 0x3) Write_Obj_v1_v2("BLTN_CAM_Rec_DEV_NvalueSet", 0x2, 0x3) Write_Obj_v1_v2("BLTN_CAM_Rec_OWP_NvalueSet", 0x2, 0x3) Write_Obj_v1_v2("BLTN_CAM_Rec_PEV_NvalueSet", 0x1, 0x3) setPrkOpableTime(12) Touch_ccNC_Home_Icon() | Obj_Target_OK("BLTN_CAM_RecSta_OWD", 0x1) | Pass |  |  | Bus Sleep → Repeat Message State → Normal State |  |  | O
[7 empty] | EVENT_SW(1400, 1, 0) | Obj_Target_OK("BLTN_CAM_Ind_Req", 0x3) | Pass | [5 empty] | O
[8 empty] | Obj_Target_OK("BLTN_CAM_RecSta_TML", 0x1) | Pass | [5 empty] | O
[7 empty] | EVENT_SW(500, 1, 0) |  | Pass | [5 empty] | O
[7 empty] | CameraCrash() | Obj_Target_OK("BLTN_CAM_RecSta_DEV", 0x1) Obj_Target_OK("BLTN_CAM_RecSta_MAR", 0x1) | Pass | [5 empty] | O
[8 empty] | Obj_Target_OK("BLTN_CAM_RecSta_TML", 0x0) | Pass | [5 empty] | O
[7 empty] | Key_off() | Obj_Target_OK("BLTN_CAM_RecSta_OWP", 0x1) inspectEvent_obj("BLTN_CAM_HU_UI_Mode", 500) check_timeout_NM_Msg(10000) Check_EthNM_Timeout(10000) | Pass |  |  | Ready Sleep State |  |  | O
[7 empty] | Disable_Tx() | inspectTimeout_obj("BLTN_CAM_HU_UI_Mode", 500) check_timeout_NM_Msg(10000) Check_EthNM_Timeout(10000) | Pass |  |  | Prepare Bus Sleep → Bus Sleep |  |  | O
[7 empty] | Link_Down() | EvtSW_indCheck("OWP") | Pass | [5 empty] | O
[8 empty] | Parking_Dark_Current() | Pass | [5 empty] | O
Sleep_025 |  |  | [Sleep 진입 확인] : 주차녹화 ON - 1 | 전상태 : 주행상시 & 수동/충격 이벤트 녹화 중 : 타임랩스 롱키입력으로 녹화 시작 | 12V |  | Run_matched_TestCase("GEN:ALL", "HU:ALL", "BATT:ALL", "Nation:ALL", "HighVol:ALL", "MotionTC:X") |  | Pass | [5 empty] | O
[6 empty] | BATT = 1 ACC = 1 IGN = 1 GND_SYS = 1 | Touch_Built_In_CAM_Icon() Write_Obj_v1_v2("BLTN_CAM_Rec_OWD_NvalueSet", 0x2, 0x3) Write_Obj_v1_v2("BLTN_CAM_Rec_DEV_NvalueSet", 0x2, 0x3) Write_Obj_v1_v2("BLTN_CAM_Rec_OWP_NvalueSet", 0x2, 0x3) Write_Obj_v1_v2("BLTN_CAM_Rec_PEV_NvalueSet", 0x1, 0x3) setPrkOpableTime(12) Touch_ccNC_Home_Icon() | Obj_Target_OK("BLTN_CAM_RecSta_OWD", 0x1) | Pass |  |  | Bus Sleep → Repeat Message State → Normal State |  |  | O
[7 empty] | EVENT_SW(500, 1, 0) |  | Pass | [5 empty] | O
[7 empty] | CameraCrash() | Obj_Target_OK("BLTN_CAM_RecSta_DEV", 0x1) Obj_Target_OK("BLTN_CAM_RecSta_MAR", 0x1) | Pass | [5 empty] | O
[7 empty] | EVENT_SW(1400, 1, 0) | Obj_Target_OK("BLTN_CAM_RecSta_TML", 0x1) | Pass | [5 empty] | O
[7 empty] | Key_off() | Obj_Target_OK("BLTN_CAM_RecSta_OWP", 0x1) inspectEvent_obj("BLTN_CAM_HU_UI_Mode", 500) check_timeout_NM_Msg(10000) Check_EthNM_Timeout(10000) | Pass |  |  | Ready Sleep State |  |  | O
[7 empty] | Disable_Tx() | inspectTimeout_obj("BLTN_CAM_HU_UI_Mode", 500) check_timeout_NM_Msg(10000) Check_EthNM_Timeout(10000) | Pass |  |  | Prepare Bus Sleep → Bus Sleep |  |  | O
[7 empty] | Link_Down() | EvtSW_indCheck("OWP") | Pass | [5 empty] | O
[8 empty] | Parking_Dark_Current() | Pass | [5 empty] | O
Sleep_026 |  |  | [Sleep 진입 확인] : 주차녹화 ON - 2 | IG ON/OFF 10회 | 12V |  | Run_matched_TestCase("GEN:ALL", "HU:ALL", "BATT:ALL", "Nation:ALL", "HighVol:ALL", "MotionTC:X") |  | Pass | [5 empty] | O
[6 empty] | BATT = 1 ACC = 1 IGN = 1 GND_SYS = 1 | Touch_Built_In_CAM_Icon() | Obj_Target_OK("BLTN_CAM_HU_UI_Mode", 0x1) | Pass |  |  | Bus Sleep → Repeat Message State → Normal State |  |  | O
[7 empty] | Write_Obj_v1_v2("BLTN_CAM_Rec_OWD_NvalueSet", 2, 3) Write_Obj_v1_v2("BLTN_CAM_Rec_DEV_NvalueSet", 1, 3) Write_Obj_v1_v2("BLTN_CAM_Rec_OWP_NvalueSet", 2, 3) Write_Obj_v1_v2("BLTN_CAM_Rec_PEV_NvalueSet", 1, 3) setPrkOpableTime(12) Touch_ccNC_Home_Icon() | Obj_Target_OK("BLTN_CAM_RecSet_OWD", 0x2) Obj_Target_OK("BLTN_CAM_RecSet_OWP", 0x2) Obj_Target_OK("BLTN_CAM_HU_UI_Mode", 0x0) | Pass | [5 empty] | O
[7 empty] | ACC_IGN_Off_On(10, 1000) |  | Pass | [5 empty] | O
[7 empty] | Key_off() | Obj_Target_OK("BLTN_CAM_RecSta_OWP", 0x1) inspectEvent_obj("BLTN_CAM_HU_UI_Mode", 500) check_timeout_NM_Msg(10000) Check_EthNM_Timeout(10000) | Pass |  |  | Ready Sleep State |  |  | O
[7 empty] | Disable_Tx() | inspectTimeout_obj("BLTN_CAM_HU_UI_Mode", 500) check_timeout_NM_Msg(10000) Check_EthNM_Timeout(10000) | Pass |  |  | Prepare Bus Sleep → Bus Sleep |  |  | O
[7 empty] | Link_Down() | EvtSW_indCheck("OWP") | Pass | [5 empty] | O
[8 empty] | Parking_Dark_Current() | Pass | [5 empty] | O
Sleep_027 |  |  | [Sleep 진입 확인] 원격주차 후 - 주차 상시 녹화 | 전상태 : 원격주차 후 | 12V |  | Run_matched_TestCase("GEN:ALL", "HU:ALL", "BATT:ALL", "Nation:ALL", "HighVol:ALL", "MotionTC:X") |  | Pass | [5 empty] | O
[6 empty] | BATT = 1 ACC = 1 IGN = 1 GND_SYS = 1 | Touch_Built_In_CAM_Icon() | Obj_Target_OK("BLTN_CAM_HU_UI_Mode", 0x1) | Pass |  |  | Bus Sleep → Repeat Message State → Normal State |  |  | O
[7 empty] | Write_Obj_v1_v2("BLTN_CAM_Rec_OWD_NvalueSet", 2, 3) Write_Obj_v1_v2("BLTN_CAM_Rec_DEV_NvalueSet", 1, 3) Write_Obj_v1_v2("BLTN_CAM_Rec_OWP_NvalueSet", 2, 3) Write_Obj_v1_v2("BLTN_CAM_Rec_PEV_NvalueSet", 1, 3) setPrkOpableTime(12) Touch_ccNC_Home_Icon() | Obj_Target_OK("BLTN_CAM_RecSet_OWP", 0x2) | Pass | [5 empty] | O
[7 empty] | Key_off() | Obj_Target_OK("BLTN_CAM_RecSta_OWP", 0x1) inspectEvent_obj("BLTN_CAM_HU_UI_Mode", 500) check_timeout_NM_Msg(10000) Check_EthNM_Timeout(10000) | Pass | [5 empty] | O
[7 empty] | Enable_Machine_Tx() IGN=1 print_string("원격 시동") | inspectEvent_obj("BLTN_CAM_HU_UI_Mode", 500) check_inspectEvent_NM_Msg(500) Check_EthNM_Output(3000) | Pass |  |  | Normal State |  |  | O
[8 empty] | Obj_Target_OK("BLTN_CAM_RecSta_OWD", 0x1) | Pass | [5 empty] | O
[7 empty] | Key_off() | Obj_Target_OK("BLTN_CAM_RecSta_OWP", 0x1) inspectEvent_obj("BLTN_CAM_HU_UI_Mode", 500) check_timeout_NM_Msg(500) Check_EthNM_Timeout(3000) | Pass |  |  | Ready Sleep State |  |  | O
[7 empty] | Disable_Tx() | inspectTimeout_obj("BLTN_CAM_HU_UI_Mode", 500) check_timeout_NM_Msg(10000) Check_EthNM_Timeout(10000) | Pass |  |  | Prepare Bus Sleep → Bus Sleep |  |  | O
[7 empty] | Link_Down() |  | Pass | [5 empty] | O
[7 empty] | EvtSW_indCheck("OWP") | Parking_Dark_Current() | Pass | [5 empty] | O
Sleep_028 |  |  | [Sleep 진입 확인] 원격주차 후 - 주차 상시 녹화 | 전상태 : 원격주차 시동 ON/OFF 반복 | 12V |  | Run_matched_TestCase("GEN:ALL", "HU:ALL", "BATT:ALL", "Nation:ALL", "HighVol:ALL", "MotionTC:X") |  | Pass | [5 empty] | O
[6 empty] | BATT = 1 ACC = 1 IGN = 1 GND_SYS = 1 | Touch_Built_In_CAM_Icon() | Obj_Target_OK("BLTN_CAM_HU_UI_Mode", 0x1) | Pass |  |  | Bus Sleep → Repeat Message State → Normal State |  |  | O
[7 empty] | Write_Obj_v1_v2("BLTN_CAM_Rec_OWD_NvalueSet", 2, 3) Write_Obj_v1_v2("BLTN_CAM_Rec_DEV_NvalueSet", 1, 3) Write_Obj_v1_v2("BLTN_CAM_Rec_OWP_NvalueSet", 2, 3) Write_Obj_v1_v2("BLTN_CAM_Rec_PEV_NvalueSet", 1, 3) setPrkOpableTime(12) Touch_ccNC_Home_Icon() | Obj_Target_OK("BLTN_CAM_RecSet_OWP", 0x2) | Pass | [5 empty] | O
[7 empty] | Key_off() | Obj_Target_OK("BLTN_CAM_RecSta_OWP", 0x1) inspectEvent_obj("BLTN_CAM_HU_UI_Mode", 500) check_timeout_NM_Msg(10000) Check_EthNM_Timeout(10000) | Pass |  |  | Ready Sleep State |  |  | O
[7 empty] | Enable_Machine_Tx() IGN=1 print_string("원격 시동1") | Obj_Target_OK("BLTN_CAM_RecSta_OWD", 0x1) | Pass |  |  | Repeat Message → Normal State Normal |  |  | O
[7 empty] | Key_off() | Obj_Target_OK("BLTN_CAM_RecSta_OWP", 0x1) inspectEvent_obj("BLTN_CAM_HU_UI_Mode", 500) check_timeout_NM_Msg(10000) Check_EthNM_Timeout(10000) | Pass |  |  | Ready Sleep State |  |  | O
[7 empty] | Enable_Machine_Tx() IGN=1 print_string("원격 시동2") | Obj_Target_OK("BLTN_CAM_RecSta_OWD", 0x1) | Pass | [5 empty] | O
[7 empty] | Key_off() | Obj_Target_OK("BLTN_CAM_RecSta_OWP", 0x1) inspectEvent_obj("BLTN_CAM_HU_UI_Mode", 500) check_timeout_NM_Msg(10000) Check_EthNM_Timeout(10000) | Pass |  |  | Ready Sleep State |  |  | O
[7 empty] | Enable_Machine_Tx() IGN=1 print_string("원격 시동3") | Obj_Target_OK("BLTN_CAM_RecSta_OWD", 0x1) | Pass | [5 empty] | O
[7 empty] | Key_off() | Obj_Target_OK("BLTN_CAM_RecSta_OWP", 0x1) inspectEvent_obj("BLTN_CAM_HU_UI_Mode", 500) check_timeout_NM_Msg(10000) Check_EthNM_Timeout(10000) | Pass |  |  | Ready Sleep State |  |  | O
[7 empty] | Enable_Machine_Tx() IGN=1 print_string("원격 시동4") | Obj_Target_OK("BLTN_CAM_RecSta_OWD", 0x1) | Pass | [5 empty] | O
[7 empty] | Key_off() | Obj_Target_OK("BLTN_CAM_RecSta_OWP", 0x1) inspectEvent_obj("BLTN_CAM_HU_UI_Mode", 500) check_timeout_NM_Msg(10000) Check_EthNM_Timeout(10000) | Pass |  |  | Ready Sleep State |  |  | O
[7 empty] | Enable_Machine_Tx() IGN=1 print_string("원격 시동5") | Obj_Target_OK("BLTN_CAM_RecSta_OWD", 0x1) | Pass | [5 empty] | O
[7 empty] | Key_off() | Obj_Target_OK("BLTN_CAM_RecSta_OWP", 0x1) inspectEvent_obj("BLTN_CAM_HU_UI_Mode", 500) check_timeout_NM_Msg(10000) Check_EthNM_Timeout(10000) | Pass |  |  | Ready Sleep State |  |  | O
[7 empty] | Enable_Machine_Tx() IGN=1 print_string("원격 시동6") | Obj_Target_OK("BLTN_CAM_RecSta_OWD", 0x1) | Pass | [5 empty] | O
[7 empty] | Key_off() | Obj_Target_OK("BLTN_CAM_RecSta_OWP", 0x1) inspectEvent_obj("BLTN_CAM_HU_UI_Mode", 500) check_timeout_NM_Msg(10000) Check_EthNM_Timeout(10000) | Pass |  |  | Ready Sleep State |  |  | O
[7 empty] | Enable_Machine_Tx() IGN=1 print_string("원격 시동7") | Obj_Target_OK("BLTN_CAM_RecSta_OWD", 0x1) | Pass | [5 empty] | O
[7 empty] | Key_off() | Obj_Target_OK("BLTN_CAM_RecSta_OWP", 0x1) inspectEvent_obj("BLTN_CAM_HU_UI_Mode", 500) check_timeout_NM_Msg(10000) Check_EthNM_Timeout(10000) | Pass |  |  | Ready Sleep State |  |  | O
[7 empty] | Enable_Machine_Tx() IGN=1 print_string("원격 시동8") | Obj_Target_OK("BLTN_CAM_RecSta_OWD", 0x1) | Pass | [5 empty] | O
[7 empty] | Key_off() | Obj_Target_OK("BLTN_CAM_RecSta_OWP", 0x1) inspectEvent_obj("BLTN_CAM_HU_UI_Mode", 500) check_timeout_NM_Msg(10000) Check_EthNM_Timeout(10000) | Pass |  |  | Ready Sleep State |  |  | O
[7 empty] | Enable_Machine_Tx() IGN=1 print_string("원격 시동9") | Obj_Target_OK("BLTN_CAM_RecSta_OWD", 0x1) | Pass | [5 empty] | O
[7 empty] | Key_off() | Obj_Target_OK("BLTN_CAM_RecSta_OWP", 0x1) inspectEvent_obj("BLTN_CAM_HU_UI_Mode", 500) check_timeout_NM_Msg(10000) Check_EthNM_Timeout(10000) | Pass |  |  | Ready Sleep State |  |  | O
[7 empty] | Enable_Machine_Tx() IGN=1 print_string("원격 시동10") | Obj_Target_OK("BLTN_CAM_RecSta_OWD", 0x1) | Pass | [5 empty] | O
[7 empty] | Key_off() | Obj_Target_OK("BLTN_CAM_RecSta_OWP", 0x1) inspectEvent_obj("BLTN_CAM_HU_UI_Mode", 500) check_timeout_NM_Msg(10000) Check_EthNM_Timeout(10000) | Pass |  |  | Ready Sleep State |  |  | O
[7 empty] | Disable_Tx() | inspectTimeout_obj("BLTN_CAM_HU_UI_Mode", 500) check_timeout_NM_Msg(10000) Check_EthNM_Timeout(10000) | Pass |  |  | Prepare Bus Sleep → Bus Sleep |  |  | O
[7 empty] | Link_Down() | EvtSW_indCheck("OWP") | Pass | [5 empty] | O
[8 empty] | Parking_Dark_Current() | Pass | [5 empty] | O
Sleep_029 |  |  | [Sleep 진입 확인] 원격주차 후 - 주차 상시 녹화 | 전상태 : 원격주차 시동 ON/OFF 반복 저전압 상태 | 9V |  | Run_matched_TestCase("GEN:ALL", "HU:ALL", "BATT:ALL", "Nation:ALL", "HighVol:ALL", "MotionTC:X") |  | Pass | [5 empty] | O
[6 empty] | BATT = 1 ACC = 1 IGN = 1 GND_SYS = 1 | Touch_Built_In_CAM_Icon() | Obj_Target_OK("BLTN_CAM_HU_UI_Mode", 0x1) | Pass |  |  | Bus Sleep → Repeat Message State → Normal State |  |  | O
[7 empty] | Write_Obj_v1_v2("BLTN_CAM_Rec_OWD_NvalueSet", 2, 3) Write_Obj_v1_v2("BLTN_CAM_Rec_DEV_NvalueSet", 1, 3) Write_Obj_v1_v2("BLTN_CAM_Rec_OWP_NvalueSet", 2, 3) Write_Obj_v1_v2("BLTN_CAM_Rec_PEV_NvalueSet", 1, 3) setPrkOpableTime(12) Touch_ccNC_Home_Icon() | Obj_Target_OK("BLTN_CAM_RecSet_OWP", 0x2) | Pass | [5 empty] | O
[7 empty] | Key_off() | Obj_Target_OK("BLTN_CAM_RecSta_OWP", 0x1) | Pass |  |  | Ready Sleep State |  |  | O
[7 empty] | Enable_Machine_Tx() IGN=1 print_string("원격 시동1") | Obj_Target_OK("BLTN_CAM_RecSta_OWD", 0x1) | Pass | [5 empty] | O
[7 empty] | Key_off() | Obj_Target_OK("BLTN_CAM_RecSta_OWP", 0x1) inspectEvent_obj("BLTN_CAM_HU_UI_Mode", 500) check_timeout_NM_Msg(10000) Check_EthNM_Timeout(10000) | Pass |  |  | Ready Sleep State |  |  | O
[7 empty] | Disable_Tx() | inspectTimeout_obj("BLTN_CAM_HU_UI_Mode", 500) check_timeout_NM_Msg(10000) Check_EthNM_Timeout(10000) | Pass |  |  | Prepare Bus Sleep → Bus Sleep |  |  | O
[7 empty] | Link_Down() | EvtSW_indCheck("OWP") | Pass | [5 empty] | O
[8 empty] | Parking_Dark_Current() | Pass | [5 empty] | O
Sleep_030 |  |  | [Sleep 진입 확인] 원격주차 후 - 주차 모션 녹화 | 전상태 : 주차모션 녹화 설정 ON & 원격주차 후 | 12V |  | Run_matched_TestCase("GEN:ALL", "HU:ALL", "BATT:ALL", "Nation:ALL", "HighVol:ALL", "MotionTC:O") |  | Pass | [5 empty] | O
[6 empty] | BATT = 1 ACC = 1 IGN = 1 GND_SYS = 1 | Touch_Built_In_CAM_Icon() | Obj_Target_OK("BLTN_CAM_HU_UI_Mode", 0x1) | Pass |  |  | Bus Sleep → Repeat Message State → Normal State |  |  | O
[7 empty] | Write_Obj_v1_v2("BLTN_CAM_Rec_OWD_NvalueSet", 2, 3) Write_Obj_v1_v2("BLTN_CAM_Rec_DEV_NvalueSet", 1, 3) Write_Obj_v1_v2("BLTN_CAM_Rec_OWP_NvalueSet", 1, 3) Write_Obj_v1_v2("BLTN_CAM_Rec_PEV_NvalueSet", 1, 3) Write_Obj_v1_v2("BLTN_CAM_PMD_NvalueSet", 2, 3) Write_Obj_v1_v2("BLTN_CAM_AppNoti_PEV_NvalueSet", 0x1, 0x3) setPrkOpableTime(12) Touch_ccNC_Home_Icon() | Obj_Target_OK("BLTN_CAM_RecSet_OWP", 0x1) Obj_Target_OK("BLTN_CAM_Set_PMD", 0x2) | Pass | [5 empty] | O
[7 empty] | Key_off() | Obj_Target_OK("BLTN_CAM_RecSta_OWP", 0x0) Obj_Target_NG("BLTN_CAM_RecSta_PMD", 0x0) | Pass |  |  | Ready Sleep State |  |  | O
[7 empty] | Enable_Machine_Tx() IGN=1 print_string("원격 시동") | Obj_Target_OK("BLTN_CAM_RecSta_OWD", 0x1) | Pass | [5 empty] | O
[7 empty] | Key_off() | Obj_Target_OK("BLTN_CAM_RecSta_OWP", 0x0) inspectEvent_obj("BLTN_CAM_HU_UI_Mode", 500) check_timeout_NM_Msg(10000) Check_EthNM_Timeout(10000) | Pass |  |  | Ready Sleep State |  |  | O
[7 empty] | Disable_Tx() | inspectTimeout_obj("BLTN_CAM_HU_UI_Mode", 500) check_timeout_NM_Msg(10000) Check_EthNM_Timeout(10000) | Pass |  |  | Prepare Bus Sleep → Bus Sleep |  |  | O
[7 empty] | Link_Down() | EvtSW_indCheck("StandbyPMD") | Pass | [5 empty] | O
[8 empty] | Standby_PMD_DarkCurrent() | Pass | [5 empty] | O
[7 empty] | CameraCrash() print_string("모션 인가") | EvtSW_indCheck("PMD") | Pass | [5 empty] | O
[7 empty] | WorkingPMD_Dark_Current() | inspectTimeout_obj("BLTN_CAM_HU_UI_Mode", 500) check_timeout_NM_Msg(10000) Check_EthNM_Timeout(10000) | Pass |  |  | Bus Sleep 유지 |  |  | O
[7 empty] | print_string("모션 대기") | EvtSW_indCheck("StandbyPMD") | Pass | [5 empty] | O
[7 empty] | Standby_PMD_DarkCurrent() | inspectTimeout_obj("BLTN_CAM_HU_UI_Mode", 500) check_timeout_NM_Msg(10000) Check_EthNM_Timeout(10000) | Pass |  |  | Bus Sleep 유지 |  |  | O
Sleep_031 |  |  | [Sleep 진입 확인] 원격주차 후 - 주차 모션 녹화 | 전상태 : 주차모션 녹화 설정 ON & 원격주차 시동 ON/OFF 반복 | 12V |  | Run_matched_TestCase("GEN:ALL", "HU:ALL", "BATT:ALL", "Nation:ALL", "HighVol:ALL", "MotionTC:O") |  | Pass | [5 empty] | O
[6 empty] | BATT = 1 ACC = 1 IGN = 1 GND_SYS = 1 | Touch_Built_In_CAM_Icon() | Obj_Target_OK("BLTN_CAM_HU_UI_Mode", 0x1) | Pass |  |  | Bus Sleep → Repeat Message State → Normal State |  |  | O
[7 empty] | Write_Obj_v1_v2("BLTN_CAM_Rec_OWD_NvalueSet", 2, 3) Write_Obj_v1_v2("BLTN_CAM_Rec_DEV_NvalueSet", 1, 3) Write_Obj_v1_v2("BLTN_CAM_Rec_OWP_NvalueSet", 1, 3) Write_Obj_v1_v2("BLTN_CAM_Rec_PEV_NvalueSet", 1, 3) Write_Obj_v1_v2("BLTN_CAM_PMD_NvalueSet", 2, 3) setPrkOpableTime(12) Touch_ccNC_Home_Icon() | Obj_Target_OK("BLTN_CAM_RecSet_OWP", 0x1) Obj_Target_OK("BLTN_CAM_Set_PMD", 0x2) | Pass | [5 empty] | O
[7 empty] | Key_off() | Obj_Target_OK("BLTN_CAM_RecSta_OWP", 0x0) Obj_Target_NG("BLTN_CAM_RecSta_PMD", 0x0) | Pass |  |  | Ready Sleep State |  |  | O
[7 empty] | Enable_Machine_Tx() IGN=1 print_string("원격 시동1") | Obj_Target_OK("BLTN_CAM_RecSta_OWD", 0x1) | Pass | [5 empty] | O
[7 empty] | Key_off() | Obj_Target_OK("BLTN_CAM_RecSta_OWP", 0x0) Obj_Target_NG("BLTN_CAM_RecSta_PMD", 0x0) | Pass |  |  | Ready Sleep State |  |  | O
[7 empty] | CameraCrash() | Obj_Target_OK("BLTN_CAM_RecSta_PMD", 0x1) | Pass | [5 empty] | O
[7 empty] | Enable_Machine_Tx() IGN=1 print_string("원격 시동2") | Obj_Target_OK("BLTN_CAM_RecSta_OWD", 0x1) | Pass | [5 empty] | O
[7 empty] | Key_off() | Obj_Target_OK("BLTN_CAM_RecSta_OWP", 0x0) Obj_Target_NG("BLTN_CAM_RecSta_PMD", 0x0) | Pass |  |  | Ready Sleep State |  |  | O
[7 empty] | CameraCrash() | Obj_Target_OK("BLTN_CAM_RecSta_PMD", 0x1) | Pass | [5 empty] | O
[7 empty] | Enable_Machine_Tx() IGN=1 print_string("원격 시동3") | Obj_Target_OK("BLTN_CAM_RecSta_OWD", 0x1) | Pass | [5 empty] | O
[7 empty] | Key_off() | Obj_Target_OK("BLTN_CAM_RecSta_OWP", 0x0) Obj_Target_NG("BLTN_CAM_RecSta_PMD", 0x0) | Pass |  |  | Ready Sleep State |  |  | O
[7 empty] | CameraCrash() | Obj_Target_OK("BLTN_CAM_RecSta_PMD", 0x1) | Pass | [5 empty] | O
[7 empty] | Enable_Machine_Tx() IGN=1 print_string("원격 시동4") | Obj_Target_OK("BLTN_CAM_RecSta_OWD", 0x1) | Pass | [5 empty] | O
[7 empty] | Key_off() | Obj_Target_OK("BLTN_CAM_RecSta_OWP", 0x0) Obj_Target_NG("BLTN_CAM_RecSta_PMD", 0x0) | Pass |  |  | Ready Sleep State |  |  | O
[7 empty] | CameraCrash() | Obj_Target_OK("BLTN_CAM_RecSta_PMD", 0x1) | Pass | [5 empty] | O
[7 empty] | Enable_Machine_Tx() IGN=1 print_string("원격 시동5") | Obj_Target_OK("BLTN_CAM_RecSta_OWD", 0x1) | Pass | [5 empty] | O
[7 empty] | Key_off() | Obj_Target_OK("BLTN_CAM_RecSta_OWP", 0x0) Obj_Target_NG("BLTN_CAM_RecSta_PMD", 0x0) | Pass |  |  | Ready Sleep State |  |  | O
[7 empty] | CameraCrash() | Obj_Target_OK("BLTN_CAM_RecSta_PMD", 0x1) | Pass | [5 empty] | O
[7 empty] | Enable_Machine_Tx() IGN=1 print_string("원격 시동6") | Obj_Target_OK("BLTN_CAM_RecSta_OWD", 0x1) | Pass | [5 empty] | O
[7 empty] | Key_off() | Obj_Target_OK("BLTN_CAM_RecSta_OWP", 0x0) Obj_Target_NG("BLTN_CAM_RecSta_PMD", 0x0) | Pass | [5 empty] | O
[7 empty] | CameraCrash() | Obj_Target_OK("BLTN_CAM_RecSta_PMD", 0x1) | Pass | [5 empty] | O
[7 empty] | Enable_Machine_Tx() IGN=1 print_string("원격 시동7") | Obj_Target_OK("BLTN_CAM_RecSta_OWD", 0x1) | Pass | [5 empty] | O
[7 empty] | Key_off() | Obj_Target_OK("BLTN_CAM_RecSta_OWP", 0x0) Obj_Target_NG("BLTN_CAM_RecSta_PMD", 0x0) | Pass | [5 empty] | O
[7 empty] | CameraCrash() | Obj_Target_OK("BLTN_CAM_RecSta_PMD", 0x1) | Pass | [5 empty] | O
[7 empty] | Enable_Machine_Tx() IGN=1 print_string("원격 시동8") | Obj_Target_OK("BLTN_CAM_RecSta_OWD", 0x1) | Pass | [5 empty] | O
[7 empty] | Key_off() | Obj_Target_OK("BLTN_CAM_RecSta_OWP", 0x0) Obj_Target_NG("BLTN_CAM_RecSta_PMD", 0x0) | Pass | [5 empty] | O
[7 empty] | CameraCrash() | Obj_Target_OK("BLTN_CAM_RecSta_PMD", 0x1) | Pass | [5 empty] | O
[7 empty] | Enable_Machine_Tx() IGN=1 print_string("원격 시동9") | Obj_Target_OK("BLTN_CAM_RecSta_OWD", 0x1) | Pass | [5 empty] | O
[7 empty] | Key_off() | Obj_Target_OK("BLTN_CAM_RecSta_OWP", 0x0) Obj_Target_NG("BLTN_CAM_RecSta_PMD", 0x0) | Pass | [5 empty] | O
[7 empty] | CameraCrash() | Obj_Target_OK("BLTN_CAM_RecSta_PMD", 0x1) | Pass | [5 empty] | O
[7 empty] | Enable_Machine_Tx() IGN=1 print_string("원격 시동10") | Obj_Target_OK("BLTN_CAM_RecSta_OWD", 0x1) | Pass | [5 empty] | O
[7 empty] | Key_off() | Obj_Target_NG("BLTN_CAM_RecSta_PMD", 0x0) inspectEvent_obj("BLTN_CAM_HU_UI_Mode", 500) check_timeout_NM_Msg(10000) Check_EthNM_Timeout(10000) | Pass |  |  | Ready Sleep State |  |  | O
[7 empty] | Disable_Tx() | inspectTimeout_obj("BLTN_CAM_HU_UI_Mode", 500) check_timeout_NM_Msg(10000) Check_EthNM_Timeout(10000) | Pass |  |  | Prepare Bus Sleep → Bus Sleep |  |  | O
[7 empty] | Link_Down() | EvtSW_indCheck("StandbyPMD") | Pass | [5 empty] | O
[8 empty] | Standby_PMD_DarkCurrent() | Pass | [5 empty] | O
[7 empty] | CameraCrash() print_string("모션 인가") | EvtSW_indCheck("PMD") | Pass | [5 empty] | O
[8 empty] | WorkingPMD_Dark_Current() | Pass | [5 empty] | O
[7 empty] | print_string("모션 대기") | EvtSW_indCheck("StandbyPMD") | Pass | [5 empty] | O
[8 empty] | Standby_PMD_DarkCurrent() | Pass | [5 empty] | O
Sleep_032 |  |  | [Sleep 진입 확인] 원격주차 후 - 주차 모션 녹화 | 전상태 : 주차모션 녹화 설정 ON & 원격주차 시동 ON/OFF 반복 저전압 상태 | 9V |  | Run_matched_TestCase("GEN:ALL", "HU:ALL", "BATT:ALL", "Nation:ALL", "HighVol:ALL", "MotionTC:O") |  | Pass | [5 empty] | O
[6 empty] | BATT = 1 ACC = 1 IGN = 1 GND_SYS = 1 | Touch_Built_In_CAM_Icon() | Obj_Target_OK("BLTN_CAM_HU_UI_Mode", 0x1) | Pass |  |  | Bus Sleep → Repeat Message State → Normal State |  |  | O
[7 empty] | Write_Obj_v1_v2("BLTN_CAM_Rec_OWD_NvalueSet", 2, 3) Write_Obj_v1_v2("BLTN_CAM_Rec_DEV_NvalueSet", 1, 3) Write_Obj_v1_v2("BLTN_CAM_Rec_OWP_NvalueSet", 1, 3) Write_Obj_v1_v2("BLTN_CAM_Rec_PEV_NvalueSet", 1, 3) Write_Obj_v1_v2("BLTN_CAM_PMD_NvalueSet", 2, 3) Write_Obj_v1_v2("BLTN_CAM_AppNoti_PEV_NvalueSet", 0x1, 0x3) setPrkOpableTime(12) Touch_ccNC_Home_Icon() | Obj_Target_OK("BLTN_CAM_RecSet_OWP", 0x1) Obj_Target_OK("BLTN_CAM_Set_PMD", 0x2) | Pass | [5 empty] | O
[7 empty] | Key_off() | Obj_Target_OK("BLTN_CAM_RecSta_OWP", 0x0) Obj_Target_NG("BLTN_CAM_RecSta_PMD", 0x0) | Pass |  |  | Ready Sleep State |  |  | O
[7 empty] | Enable_Machine_Tx() IGN=1 print_string("원격 시동1") | Obj_Target_OK("BLTN_CAM_RecSta_OWD", 0x1) | Pass | [5 empty] | O
[7 empty] | Key_off() | Obj_Target_NG("BLTN_CAM_RecSta_PMD", 0x0) inspectEvent_obj("BLTN_CAM_HU_UI_Mode", 500) check_timeout_NM_Msg(10000) Check_EthNM_Timeout(10000) | Pass |  |  | Ready Sleep State |  |  | O
[7 empty] | CameraCrash() | Obj_Target_OK("BLTN_CAM_RecSta_PMD", 0x1) | Pass | [5 empty] | O
[7 empty] | Disable_Tx() | inspectTimeout_obj("BLTN_CAM_HU_UI_Mode", 500) check_timeout_NM_Msg(10000) Check_EthNM_Timeout(10000) | Pass |  |  | Prepare Bus Sleep → Bus Sleep |  |  | O
[7 empty] | Link_Down() | EvtSW_indCheck("StandbyPMD") | Pass | [5 empty] | O
[8 empty] | Standby_PMD_DarkCurrent() | Pass | [5 empty] | O
[7 empty] | CameraCrash() print_string("모션 인가") | EvtSW_indCheck("PMD") | Pass | [5 empty] | O
[7 empty] | WorkingPMD_Dark_Current() | inspectTimeout_obj("BLTN_CAM_HU_UI_Mode", 500) check_timeout_NM_Msg(10000) Check_EthNM_Timeout(10000) | Pass | [5 empty] | O
[7 empty] | print_string("모션 대기") | EvtSW_indCheck("StandbyPMD") | Pass | [5 empty] | O
[7 empty] | Standby_PMD_DarkCurrent() | inspectTimeout_obj("BLTN_CAM_HU_UI_Mode", 500) check_timeout_NM_Msg(10000) Check_EthNM_Timeout(10000) | Pass | [5 empty] | O
Sleep_033 |  |  | [진단서비스 관련] | Sleep 상태에서 TesterPresent 후 Sleep 재진입 확인 | 12V |  | Run_matched_TestCase("GEN:ALL", "HU:ALL", "BATT:ALL", "Nation:ALL", "HighVol:ALL", "MotionTC:X") |  | Pass | [5 empty] | O
[6 empty] | BATT = 1 ACC = 1 IGN = 1 GND_SYS = 1 | Touch_Built_In_CAM_Icon() | Obj_Target_OK("BLTN_CAM_HU_UI_Mode", 0x1) | Pass |  |  | Bus Sleep → Repeat Message State → Normal State |  |  | O
[7 empty] | Write_Obj_v1_v2("BLTN_CAM_Rec_OWP_NvalueSet", 2, 3) Write_Obj_v1_v2("BLTN_CAM_Rec_PEV_NvalueSet", 1, 3) setPrkOpableTime(12) | Obj_Target_OK("BLTN_CAM_RecSet_OWP", 0x2) Obj_Target_OK("BLTN_CAM_RecSet_PEV", 0x1) | Pass | [5 empty] | O
[7 empty] | Key_off() | Obj_Target_OK("BLTN_CAM_RecSta_OWP", 0x1) inspectEvent_obj("BLTN_CAM_HU_UI_Mode", 500) check_timeout_NM_Msg(10000) Check_EthNM_Timeout(10000) | Pass |  |  | Ready Sleep State |  |  | O
[7 empty] | Disable_Tx() | inspectTimeout_obj("BLTN_CAM_HU_UI_Mode", 500) check_timeout_NM_Msg(10000) Check_EthNM_Timeout(10000) | Pass |  |  | Prepare Bus Sleep → Bus Sleep |  |  | O
[7 empty] | Link_Down() | EvtSW_indCheck("OWP") | Pass | [5 empty] | O
[8 empty] | Parking_Dark_Current() | Pass | [5 empty] | O
[7 empty] | print_string("TesterPresent ON") Link_up() | Check_EthNM_Output(3000) | Pass |  |  | [Eth] Repeat Message |  |  | O
[8 empty] | inspectTimeout_obj("BLTN_CAM_HU_UI_Mode", 500) check_timeout_NM_Msg(10000) Check_EthNM_Timeout(10000) | Pass |  |  | [CAN] Bus Sleep [Eth] Ready Sleep |  |  | O
[7 empty] | Request_0x795("3E 00") | response_0x79D = "7E 00" | Pass | [5 empty] | O
[7 empty] | print_string("Sleep 진입") | Link_Down() | Pass |  |  | [Eth] Ready Sleep → Prepare Bus Sleep → Bus Sleep |  |  | O
[8 empty] | inspectTimeout_obj("BLTN_CAM_HU_UI_Mode", 500) check_timeout_NM_Msg(10000) Check_EthNM_Timeout(10000) | Pass | [5 empty] | O
[7 empty] | EvtSW_indCheck("OWP") | Parking_Dark_Current() | Pass | [5 empty] | O
Sleep_034 |  |  | [Sleep&WakeUp 악의조건] | KEY ON/OFF 반복 20회 | 12V |  | Run_matched_TestCase("GEN:ALL", "HU:ALL", "BATT:ALL", "Nation:ALL", "HighVol:ALL", "MotionTC:X") |  | Pass | [5 empty] | O
[6 empty] | BATT = 1 ACC = 1 IGN = 1 GND_SYS = 1 | Touch_Built_In_CAM_Icon() | Obj_Target_OK("BLTN_CAM_HU_UI_Mode", 0x1) | Pass |  |  | Bus Sleep → Repeat Message State → Normal State |  |  | O
[7 empty] | Write_Obj_v1_v2("BLTN_CAM_Rec_OWD_NvalueSet", 1, 3) Write_Obj_v1_v2("BLTN_CAM_Rec_DEV_NvalueSet", 1, 3) Write_Obj_v1_v2("BLTN_CAM_Rec_OWP_NvalueSet", 1, 3) Write_Obj_v1_v2("BLTN_CAM_Rec_PEV_NvalueSet", 1, 3) setPrkOpableTime(12) Touch_ccNC_Home_Icon() | Obj_Target_OK("BLTN_CAM_RecSet_OWD", 0x1) Obj_Target_OK("BLTN_CAM_RecSet_OWP", 0x1) | Pass | [5 empty] | O
[7 empty] | Key_off() | Obj_Target_OK("BLTN_CAM_RecSta_OWP", 0x0) inspectEvent_obj("BLTN_CAM_HU_UI_Mode", 500) check_timeout_NM_Msg(10000) Check_EthNM_Timeout(10000) | Pass |  |  | Ready Sleep State |  |  | O
[7 empty] | Disable_Tx() | inspectTimeout_obj("BLTN_CAM_HU_UI_Mode", 500) check_timeout_NM_Msg(10000) Check_EthNM_Timeout(10000) | Pass |  |  | Prepare Bus Sleep → Bus Sleep |  |  | O
[7 empty] | Link_Down() | EvtSW_indCheck("OFF") | Pass | [5 empty] | O
[8 empty] | PowerOff_Dark_Current() | Pass | [5 empty] | O
[7 empty] | ACC_IGN_On_Off(20, 5000) | Check_Obj_Timeout("BLTN_CAM_HU_UI_Mode", 1000) check_timeout_NM_Msg(10000) Check_EthNM_Timeout(10000) | Pass |  |  | Prepare Bus Sleep → Bus Sleep |  |  | O
[8 empty] | EvtSW_indCheck("OFF") | Pass | [5 empty] | O
[8 empty] | PowerOff_Dark_Current() | Pass | [5 empty] | O
Sleep_035 |  |  | [Sleep&WakeUp 악의조건] | 진단리프로그래밍 명령 후 SLEEP 진입확인 | 12V |  | Run_matched_TestCase("GEN:ALL", "HU:ALL", "BATT:ALL", "Nation:ALL", "HighVol:ALL", "MotionTC:X") |  | Pass | [5 empty] | O
[6 empty] | BATT = 1 ACC = 1 IGN = 1 GND_SYS = 1 | Touch_Built_In_CAM_Icon() | Obj_Target_OK("BLTN_CAM_HU_UI_Mode", 0x1) | Pass |  |  | Bus Sleep → Repeat Message State → Normal State |  |  | O
[7 empty] | Write_Obj_v1_v2("BLTN_CAM_Rec_OWD_NvalueSet", 1, 3) Write_Obj_v1_v2("BLTN_CAM_Rec_DEV_NvalueSet", 1, 3) Write_Obj_v1_v2("BLTN_CAM_Rec_OWP_NvalueSet", 1, 3) Write_Obj_v1_v2("BLTN_CAM_Rec_PEV_NvalueSet", 1, 3) setPrkOpableTime(12) Touch_ccNC_Home_Icon() | Obj_Target_OK("BLTN_CAM_RecSet_OWD", 0x1) Obj_Target_OK("BLTN_CAM_RecSet_OWP", 0x1) | Pass | [5 empty] | O
[7 empty] | TesterPresent_Phy_0x80(1) |  | Pass | [5 empty] | O
[7 empty] | Request_0x795("10 03") | response_0x79D = "50 03" | Pass | [5 empty] | O
[7 empty] | Request_0x795("28 03 03") | response_0x79D = "68 03" | Pass | [5 empty] | O
[7 empty] | Request_0x795("28 00 03") | response_0x79D = "68 00" | Pass | [5 empty] | O
[7 empty] | TesterPresent_Phy_0x80(0) |  | Pass | [5 empty] | O
[7 empty] | Key_off() | Obj_Target_OK("BLTN_CAM_RecSta_OWP", 0x0) inspectEvent_obj("BLTN_CAM_HU_UI_Mode", 500) check_timeout_NM_Msg(10000) Check_EthNM_Timeout(10000) | Pass |  |  | Ready Sleep State |  |  | O
[7 empty] | Disable_Tx() | inspectTimeout_obj("BLTN_CAM_HU_UI_Mode", 500) check_timeout_NM_Msg(10000) Check_EthNM_Timeout(10000) | Pass |  |  | Prepare Bus Sleep → Bus Sleep |  |  | O
[7 empty] | Link_Down() | EvtSW_indCheck("OFF") | Pass | [5 empty] | O
[8 empty] | PowerOff_Dark_Current() | Pass | [5 empty] | O
Sleep_036 |  |  | [Sleep&WakeUp 악의조건] | 진단리프로그래밍 명령 후 커넥터 탈거 | 12V |  | Run_matched_TestCase("GEN:ALL", "HU:ALL", "BATT:ALL", "Nation:ALL", "HighVol:ALL", "MotionTC:X") |  | Pass | [5 empty] | O
[6 empty] | BATT = 1 ACC = 1 IGN = 1 GND_SYS = 1 | Touch_Built_In_CAM_Icon() | Obj_Target_OK("BLTN_CAM_HU_UI_Mode", 0x1) | Pass |  |  | Bus Sleep → Repeat Message State → Normal State |  |  | O
[7 empty] | Write_Obj_v1_v2("BLTN_CAM_Rec_OWD_NvalueSet", 1, 3) Write_Obj_v1_v2("BLTN_CAM_Rec_DEV_NvalueSet", 1, 3) Write_Obj_v1_v2("BLTN_CAM_Rec_OWP_NvalueSet", 1, 3) Write_Obj_v1_v2("BLTN_CAM_Rec_PEV_NvalueSet", 1, 3) setPrkOpableTime(12) Touch_ccNC_Home_Icon() | Obj_Target_OK("BLTN_CAM_RecSet_OWD", 0x1) Obj_Target_OK("BLTN_CAM_RecSet_OWP", 0x1) | Pass | [5 empty] | O
[7 empty] | TesterPresent_Phy_0x80(1) |  | Pass | [5 empty] | O
[7 empty] | Request_0x795("10 03") | response_0x79D = "50 03" | Pass | [5 empty] | O
[7 empty] | Request_0x795("28 03 03") | response_0x79D = "68 03" | Pass | [5 empty] | O
[7 empty] | Request_0x795("28 00 03") | response_0x79D = "68 00" | Pass | [5 empty] | O
[7 empty] | TesterPresent_Phy_0x80(0) |  | Pass | [5 empty] | O
[7 empty] | print_string("이더넷 Link Down") | Link_Down() | Pass | [5 empty] | O
[7 empty] | Key_off() | Obj_Target_OK("BLTN_CAM_RecSta_OWP", 0x0) inspectEvent_obj("BLTN_CAM_HU_UI_Mode", 500) check_timeout_NM_Msg(10000) Check_EthNM_Timeout(10000) | Pass |  |  | Ready Sleep State |  |  | O
[7 empty] | Disable_Tx() | inspectTimeout_obj("BLTN_CAM_HU_UI_Mode", 500) check_timeout_NM_Msg(10000) Check_EthNM_Timeout(10000) | Pass |  |  | Prepare Bus Sleep → Bus Sleep |  |  | O
[7 empty] | Link_Down() | EvtSW_indCheck("OFF") | Pass | [5 empty] | O
[8 empty] | PowerOff_Dark_Current() | Pass | [5 empty] | O
Sleep_037 |  |  | [Sleep&WakeUp 악의조건] | 보조배터리 탈거 후 KEY OFF Sleep | 12V |  | Run_matched_TestCase("GEN:ALL", "HU:ALL", "BATT:PLBM,PLBMeAGM", "Nation:ALL", "HighVol:ALL", "MotionTC:X") |  | Pass | [5 empty] | O
[6 empty] | BATT = 1 ACC = 1 IGN = 1 GND_SYS = 1 | Touch_Built_In_CAM_Icon() | Obj_Target_OK("BLTN_CAM_HU_UI_Mode", 0x1) | Pass |  |  | Bus Sleep → Repeat Message State → Normal State |  |  | O
[7 empty] | Write_Obj_v1_v2("BLTN_CAM_Rec_OWD_NvalueSet", 1, 3) Write_Obj_v1_v2("BLTN_CAM_Rec_DEV_NvalueSet", 1, 3) Write_Obj_v1_v2("BLTN_CAM_Rec_OWP_NvalueSet", 1, 3) Write_Obj_v1_v2("BLTN_CAM_Rec_PEV_NvalueSet", 1, 3) setPrkOpableTime(12) Touch_ccNC_Home_Icon() | Obj_Target_OK("BLTN_CAM_RecSet_OWD", 0x1) Obj_Target_OK("BLTN_CAM_RecSet_OWP", 0x1) | Pass | [5 empty] | O
[7 empty] | Disconnect_LIN_Relay() print_string("보조배터리 연결 해제") |  | Pass | [5 empty] | O
[7 empty] | Key_off() | Obj_Target_OK("BLTN_CAM_RecSta_OWP", 0x0) inspectEvent_obj("BLTN_CAM_HU_UI_Mode", 500) check_timeout_NM_Msg(10000) Check_EthNM_Timeout(10000) | Pass |  |  | Ready Sleep State |  |  | O
[7 empty] | Disable_Tx() | inspectTimeout_obj("BLTN_CAM_HU_UI_Mode", 500) check_timeout_NM_Msg(10000) Check_EthNM_Timeout(10000) | Pass |  |  | Prepare Bus Sleep → Bus Sleep |  |  | O
[7 empty] | Link_Down() | EvtSW_indCheck("OFF") | Pass | [5 empty] | O
[8 empty] | PowerOff_Dark_Current() | Pass | [5 empty] | O
Sleep_038 |  |  | [Sleep&WakeUp 악의조건] | 주차 녹화 중 보조배터리 탈거 후 Sleep | 12V |  | Run_matched_TestCase("GEN:ALL", "HU:ALL", "BATT:PLBM,PLBMeAGM", "Nation:ALL", "HighVol:ALL", "MotionTC:X") |  | Pass | [5 empty] | O
[6 empty] | BATT = 1 ACC = 1 IGN = 1 GND_SYS = 1 | Touch_Built_In_CAM_Icon() | Obj_Target_OK("BLTN_CAM_HU_UI_Mode", 0x1) | Pass |  |  | Bus Sleep → Repeat Message State → Normal State |  |  | O
[7 empty] | Write_Obj_v1_v2("BLTN_CAM_Rec_OWD_NvalueSet", 1, 3) Write_Obj_v1_v2("BLTN_CAM_Rec_DEV_NvalueSet", 1, 3) Write_Obj_v1_v2("BLTN_CAM_Rec_OWP_NvalueSet", 2, 3) Write_Obj_v1_v2("BLTN_CAM_Rec_PEV_NvalueSet", 1, 3) setPrkOpableTime(12) Touch_ccNC_Home_Icon() | Obj_Target_OK("BLTN_CAM_RecSet_OWD", 0x1) Obj_Target_OK("BLTN_CAM_RecSet_OWP", 0x2) | Pass | [5 empty] | O
[7 empty] | Key_off() | Obj_Target_OK("BLTN_CAM_RecSta_OWP", 0x1) inspectEvent_obj("BLTN_CAM_HU_UI_Mode", 500) check_timeout_NM_Msg(10000) Check_EthNM_Timeout(10000) | Pass |  |  | Ready Sleep State |  |  | O
[7 empty] | Disable_Tx() | inspectTimeout_obj("BLTN_CAM_HU_UI_Mode", 500) check_timeout_NM_Msg(10000) Check_EthNM_Timeout(10000) | Pass |  |  | Prepare Bus Sleep → Bus Sleep |  |  | O
[7 empty] | Link_Down() | EvtSW_indCheck("OWP") Parking_Dark_Current() | Pass | [5 empty] | O
[7 empty] | control_Discharge_Simulator(0) print_string("보조배터리 방전라인 연결 해제") | inspectTimeout_obj("BLTN_CAM_HU_UI_Mode", 500) check_timeout_NM_Msg(10000) Check_EthNM_Timeout(10000) | Pass | [5 empty] | O
[7 empty] | EvtSW_indCheck("OFF") | PowerOff_Dark_Current() | Pass | [5 empty] | O
Sleep_039 |  |  | [Sleep&WakeUp 악의조건] | 주차 녹화 중 보조배터리 탈착 반복 후 Sleep | 12V |  | Run_matched_TestCase("GEN:ALL", "HU:ALL", "BATT:PLBM,PLBMeAGM", "Nation:ALL", "HighVol:ALL", "MotionTC:X") |  | Pass | [5 empty] | O
[6 empty] | BATT = 1 ACC = 1 IGN = 1 GND_SYS = 1 | Touch_Built_In_CAM_Icon() | Obj_Target_OK("BLTN_CAM_HU_UI_Mode", 0x1) | Pass |  |  | Bus Sleep → Repeat Message State → Normal State |  |  | O
[7 empty] | Write_Obj_v1_v2("BLTN_CAM_Rec_OWD_NvalueSet", 1, 3) Write_Obj_v1_v2("BLTN_CAM_Rec_DEV_NvalueSet", 1, 3) Write_Obj_v1_v2("BLTN_CAM_Rec_OWP_NvalueSet", 2, 3) Write_Obj_v1_v2("BLTN_CAM_Rec_PEV_NvalueSet", 1, 3) setPrkOpableTime(12) Touch_ccNC_Home_Icon() | Obj_Target_OK("BLTN_CAM_RecSet_OWD", 0x1) Obj_Target_OK("BLTN_CAM_RecSet_OWP", 0x2) | Pass | [5 empty] | O
[7 empty] | Key_off() | Obj_Target_OK("BLTN_CAM_RecSta_OWP", 0x1) inspectEvent_obj("BLTN_CAM_HU_UI_Mode", 500) check_timeout_NM_Msg(10000) Check_EthNM_Timeout(10000) | Pass |  |  | Ready Sleep State |  |  | O
[7 empty] | Disable_Tx() | inspectTimeout_obj("BLTN_CAM_HU_UI_Mode", 500) check_timeout_NM_Msg(10000) Check_EthNM_Timeout(10000) | Pass |  |  | Prepare Bus Sleep → Bus Sleep |  |  | O
[7 empty] | Link_Down() | EvtSW_indCheck("OWP") | Pass | [5 empty] | O
[7 empty] | control_Discharge_Simulator(0) print_string("보조배터리 방전라인 연결 해제") | control_Discharge_Simulator(1) print_string("보조배터리 방전라인 연결") | Pass | [5 empty] | O
[7 empty] | control_Discharge_Simulator(0) print_string("보조배터리 방전라인 연결 해제") | control_Discharge_Simulator(1) print_string("보조배터리 방전라인 연결") | Pass | [5 empty] | O
[7 empty] | control_Discharge_Simulator(0) print_string("보조배터리 방전라인 연결 해제") | control_Discharge_Simulator(1) print_string("보조배터리 방전라인 연결") | Pass | [5 empty] | O
[7 empty] | control_Discharge_Simulator(0) print_string("보조배터리 방전라인 연결 해제") | control_Discharge_Simulator(1) print_string("보조배터리 방전라인 연결") | Pass | [5 empty] | O
[7 empty] | control_Discharge_Simulator(0) print_string("보조배터리 방전라인 연결 해제") | inspectTimeout_obj("BLTN_CAM_HU_UI_Mode", 500) check_timeout_NM_Msg(10000) Check_EthNM_Timeout(10000) | Pass | [5 empty] | O
[7 empty] | EvtSW_indCheck("OFF") | PowerOff_Dark_Current() | Pass | [5 empty] | O
Sleep_040 |  |  | [Sleep&WakeUp 악의조건] | 주차 모션 녹화 중 보조배터리 탈거 후 Sleep | 12V |  | Run_matched_TestCase("GEN:ALL", "HU:ALL", "BATT:PLBM,PLBMeAGM", "Nation:ALL", "HighVol:ALL", "MotionTC:O") |  | Pass | [5 empty] | O
[6 empty] | BATT = 1 ACC = 1 IGN = 1 GND_SYS = 1 | Touch_Built_In_CAM_Icon() | Obj_Target_OK("BLTN_CAM_HU_UI_Mode", 0x1) | Pass |  |  | Bus Sleep → Repeat Message State → Normal State |  |  | O
[7 empty] | Write_Obj_v1_v2("BLTN_CAM_Rec_OWP_NvalueSet", 1, 3) Write_Obj_v1_v2("BLTN_CAM_Rec_PEV_NvalueSet", 1, 3) Write_Obj_v1_v2("BLTN_CAM_PMD_NvalueSet", 2, 3) setPrkOpableTime(12) Touch_ccNC_Home_Icon() | Obj_Target_OK("BLTN_CAM_RecSet_OWP", 0x1) Obj_Target_OK("BLTN_CAM_RecSet_PEV", 0x1) Obj_Target_OK("BLTN_CAM_Set_PMD", 0x2) | Pass | [5 empty] | O
[7 empty] | Key_off() | Obj_Target_OK("BLTN_CAM_RecSta_OWP", 0x0) inspectEvent_obj("BLTN_CAM_HU_UI_Mode", 500) check_timeout_NM_Msg(10000) Check_EthNM_Timeout(10000) | Pass |  |  | Ready Sleep State |  |  | O
[7 empty] | Disable_Tx() | inspectTimeout_obj("BLTN_CAM_HU_UI_Mode", 500) check_timeout_NM_Msg(10000) Check_EthNM_Timeout(10000) | Pass |  |  | Prepare Bus Sleep → Bus Sleep |  |  | O
[7 empty] | Link_Down() | EvtSW_indCheck("StandbyPMD") | Pass | [5 empty] | O
[8 empty] | Standby_PMD_DarkCurrent() | Pass | [5 empty] | O
[7 empty] | CameraCrash() print_string("모션 인가") | EvtSW_indCheck("PMD") | Pass | [5 empty] | O
[7 empty] | control_Discharge_Simulator(0) print_string("보조배터리 방전라인 연결 해제") | inspectTimeout_obj("BLTN_CAM_HU_UI_Mode", 500) check_timeout_NM_Msg(10000) Check_EthNM_Timeout(10000) | Pass | [5 empty] | O
[7 empty] | EvtSW_indCheck("OFF") | PowerOff_Dark_Current() | Pass | [5 empty] | O
Sleep_041 |  |  | [Sleep&WakeUp 악의조건] | 주차 모션 녹화 중 보조배터리 탈착 반복 후 Sleep | 12V |  | Run_matched_TestCase("GEN:ALL", "HU:ALL", "BATT:PLBM,PLBMeAGM", "Nation:ALL", "HighVol:ALL", "MotionTC:O") |  | Pass | [5 empty] | O
[6 empty] | BATT = 1 ACC = 1 IGN = 1 GND_SYS = 1 | Touch_Built_In_CAM_Icon() | Obj_Target_OK("BLTN_CAM_HU_UI_Mode", 0x1) | Pass |  |  | Bus Sleep → Repeat Message State → Normal State |  |  | O
[7 empty] | Write_Obj_v1_v2("BLTN_CAM_Rec_OWP_NvalueSet", 1, 3) Write_Obj_v1_v2("BLTN_CAM_Rec_PEV_NvalueSet", 1, 3) Write_Obj_v1_v2("BLTN_CAM_PMD_NvalueSet", 2, 3) setPrkOpableTime(12) Touch_ccNC_Home_Icon() | Obj_Target_OK("BLTN_CAM_RecSet_OWP", 0x1) Obj_Target_OK("BLTN_CAM_RecSet_PEV", 0x1) Obj_Target_OK("BLTN_CAM_Set_PMD", 0x2) | Pass | [5 empty] | O
[7 empty] | Key_off() | Obj_Target_OK("BLTN_CAM_RecSta_OWP", 0x0) inspectEvent_obj("BLTN_CAM_HU_UI_Mode", 500) check_timeout_NM_Msg(10000) Check_EthNM_Timeout(10000) | Pass |  |  | Ready Sleep State |  |  | O
[7 empty] | Disable_Tx() | inspectTimeout_obj("BLTN_CAM_HU_UI_Mode", 500) check_timeout_NM_Msg(10000) Check_EthNM_Timeout(10000) | Pass |  |  | Prepare Bus Sleep → Bus Sleep |  |  | O
[7 empty] | Link_Down() | EvtSW_indCheck("StandbyPMD") | Pass | [5 empty] | O
[8 empty] | Standby_PMD_DarkCurrent() | Pass | [5 empty] | O
[7 empty] | CameraCrash() print_string("모션 인가") | EvtSW_indCheck("PMD") | Pass | [5 empty] | O
[7 empty] | control_Discharge_Simulator(0) print_string("보조배터리 방전라인 연결 해제") | control_Discharge_Simulator(1) print_string("보조배터리 방전라인 연결") | Pass | [5 empty] | O
[7 empty] | control_Discharge_Simulator(0) print_string("보조배터리 방전라인 연결 해제") | control_Discharge_Simulator(1) print_string("보조배터리 방전라인 연결") | Pass | [5 empty] | O
[7 empty] | control_Discharge_Simulator(0) print_string("보조배터리 방전라인 연결 해제") | control_Discharge_Simulator(1) print_string("보조배터리 방전라인 연결") | Pass | [5 empty] | O
[7 empty] | control_Discharge_Simulator(0) print_string("보조배터리 방전라인 연결 해제") | control_Discharge_Simulator(1) print_string("보조배터리 방전라인 연결") | Pass | [5 empty] | O
[7 empty] | control_Discharge_Simulator(0) print_string("보조배터리 방전라인 연결 해제") | inspectTimeout_obj("BLTN_CAM_HU_UI_Mode", 500) check_timeout_NM_Msg(10000) Check_EthNM_Timeout(10000) | Pass |  |  | Bus Sleep |  |  | O
[7 empty] | EvtSW_indCheck("OFF") | PowerOff_Dark_Current() | Pass | [5 empty] | O
Sleep_042 |  |  | [Sleep&WakeUp 악의조건] | 주차 상시 녹화 중 CAN 신호에 의한 Sleep & Wake_Up 동작 확인 - Msg Remote 동작 확인 | 12V |  | Run_matched_TestCase("GEN:ALL", "HU:ALL", "BATT:ALL", "Nation:ALL", "HighVol:ALL", "MotionTC:X") |  | Pass | [5 empty] | O
[6 empty] | BATT = 1 ACC = 1 IGN = 1 GND_SYS = 1 | Touch_Built_In_CAM_Icon() | Obj_Target_OK("BLTN_CAM_HU_UI_Mode", 0x1) | Pass |  |  | Bus Sleep → Repeat Message State → Normal State |  |  | O
[7 empty] | Write_Obj_v1_v2("BLTN_CAM_Rec_OWP_NvalueSet", 2, 3) Write_Obj_v1_v2("BLTN_CAM_Rec_PEV_NvalueSet", 1, 3) setPrkOpableTime(12) Touch_ccNC_Home_Icon() | Obj_Target_OK("BLTN_CAM_RecSet_OWP", 0x2) Obj_Target_OK("BLTN_CAM_RecSet_PEV", 0x1) | Pass | [5 empty] | O
[7 empty] | Key_off() | Obj_Target_OK("BLTN_CAM_RecSta_OWP", 0x1) inspectEvent_obj("BLTN_CAM_HU_UI_Mode", 500) check_timeout_NM_Msg(10000) Check_EthNM_Timeout(10000) | Pass |  |  | Ready Sleep State |  |  | O
[7 empty] | Disable_Tx() | inspectTimeout_obj("BLTN_CAM_HU_UI_Mode", 500) check_timeout_NM_Msg(10000) Check_EthNM_Timeout(10000) | Pass |  |  | Prepare Bus Sleep → Bus Sleep |  |  | O
[7 empty] | Link_Down() | EvtSW_indCheck("OWP") | Pass | [5 empty] | O
[8 empty] | Parking_Dark_Current() | Pass | [5 empty] | O
[7 empty] | Enable_Machine_Tx() Link_Up() print_string("CAN 메시지 인가 - Wake up") | inspectEvent_obj("BLTN_CAM_HU_UI_Mode", 500) check_timeout_NM_Msg(10000) Check_EthNM_Timeout(10000) | Pass |  |  | Ready Sleep |  |  | O
[7 empty] | Disable_Tx() print_string("Sleep 진입") | inspectTimeout_obj("BLTN_CAM_HU_UI_Mode", 500) check_timeout_NM_Msg(10000) Check_EthNM_Timeout(10000) | Pass |  |  | Prepare Bus Sleep → Bus Sleep |  |  | O
[8 empty] | EvtSW_indCheck("OWP") | Pass | [5 empty] | O
[8 empty] | Parking_Dark_Current() | Pass | [5 empty] | O
Sleep_043 |  |  | [Sleep&WakeUp 악의조건] | 주차 상시 녹화 중 CAN 신호에 의한 Sleep & Wake_Up 동작 확인 - Msg Remote 반복 20회 | 12V |  | Run_matched_TestCase("GEN:ALL", "HU:ALL", "BATT:ALL", "Nation:ALL", "HighVol:ALL", "MotionTC:X") |  | Pass | [5 empty] | O
[6 empty] | BATT = 1 ACC = 1 IGN = 1 GND_SYS = 1 | Touch_Built_In_CAM_Icon() | Obj_Target_OK("BLTN_CAM_HU_UI_Mode", 0x1) | Pass |  |  | Bus Sleep → Repeat Message State → Normal State |  |  | O
[7 empty] | Write_Obj_v1_v2("BLTN_CAM_Rec_OWP_NvalueSet", 2, 3) Write_Obj_v1_v2("BLTN_CAM_Rec_PEV_NvalueSet", 1, 3) setPrkOpableTime(12) Touch_ccNC_Home_Icon() | Obj_Target_OK("BLTN_CAM_RecSet_OWP", 0x2) Obj_Target_OK("BLTN_CAM_RecSet_PEV", 0x1) | Pass | [5 empty] | O
[7 empty] | Key_off() | Obj_Target_OK("BLTN_CAM_RecSta_OWP", 0x1) inspectEvent_obj("BLTN_CAM_HU_UI_Mode", 500) check_timeout_NM_Msg(10000) Check_EthNM_Timeout(10000) | Pass |  |  | Ready Sleep State |  |  | O
[7 empty] | Disable_Tx() | inspectTimeout_obj("BLTN_CAM_HU_UI_Mode", 500) check_timeout_NM_Msg(10000) Check_EthNM_Timeout(10000) | Pass |  |  | Prepare Bus Sleep → Bus Sleep |  |  | O
[7 empty] | Link_Down() | EvtSW_indCheck("OWP") | Pass | [5 empty] | O
[8 empty] | Parking_Dark_Current() | Pass | [5 empty] | O
[7 empty] | Enable_Machine_Tx() print_string("CAN 메시지 인가(11초) 1회 - Wake up") | inspectEvent_obj("BLTN_CAM_HU_UI_Mode", 500) check_inspectEvent_NM_Msg(500) Check_EthNM_Timeout(3000) | Pass | [5 empty] | O
[7 empty] | Disable_Tx() | inspectEvent_obj("BLTN_CAM_HU_UI_Mode", 500) check_inspectEvent_NM_Msg(500) check_timeout_NM_Msg(3000) | Pass | [5 empty] | O
[7 empty] | Enable_Machine_Tx() print_string("CAN 메시지 인가(11초) 2회 - Wake up") | Disable_Tx() | Pass | [5 empty] | O
[7 empty] | Enable_Machine_Tx() print_string("CAN 메시지 인가(11초) 3회 - Wake up") | Disable_Tx() | Pass | [5 empty] | O
[7 empty] | Enable_Machine_Tx() print_string("CAN 메시지 인가(11초) 4회 - Wake up") | Disable_Tx() | Pass | [5 empty] | O
[7 empty] | Enable_Machine_Tx() print_string("CAN 메시지 인가(11초) 5회 - Wake up") | Disable_Tx() | Pass | [5 empty] | O
[7 empty] | Enable_Machine_Tx() print_string("CAN 메시지 인가(11초) 6회 - Wake up") | Disable_Tx() | Pass | [5 empty] | O
[7 empty] | Enable_Machine_Tx() print_string("CAN 메시지 인가(11초) 7회 - Wake up") | Disable_Tx() | Pass | [5 empty] | O
[7 empty] | Enable_Machine_Tx() print_string("CAN 메시지 인가(11초) 8회 - Wake up") | Disable_Tx() | Pass | [5 empty] | O
[7 empty] | Enable_Machine_Tx() print_string("CAN 메시지 인가(11초) 9회 - Wake up") | Disable_Tx() | Pass | [5 empty] | O
[7 empty] | Enable_Machine_Tx() print_string("CAN 메시지 인가(11초) 10회 - Wake up") | Disable_Tx() | Pass | [5 empty] | O
[7 empty] | Enable_Machine_Tx() print_string("CAN 메시지 인가(11초) 11회 - Wake up") | Disable_Tx() | Pass | [5 empty] | O
[7 empty] | Enable_Machine_Tx() print_string("CAN 메시지 인가(11초) 12회 - Wake up") | Disable_Tx() | Pass | [5 empty] | O
[7 empty] | Enable_Machine_Tx() print_string("CAN 메시지 인가(11초) 13회 - Wake up") | Disable_Tx() | Pass | [5 empty] | O
[7 empty] | Enable_Machine_Tx() print_string("CAN 메시지 인가(11초) 14회 - Wake up") | Disable_Tx() | Pass | [5 empty] | O
[7 empty] | Enable_Machine_Tx() print_string("CAN 메시지 인가(11초) 15회 - Wake up") | Disable_Tx() | Pass | [5 empty] | O
[7 empty] | Enable_Machine_Tx() print_string("CAN 메시지 인가(11초) 16회 - Wake up") | Disable_Tx() | Pass | [5 empty] | O
[7 empty] | Enable_Machine_Tx() print_string("CAN 메시지 인가(11초) 17회 - Wake up") | Disable_Tx() | Pass | [5 empty] | O
[7 empty] | Enable_Machine_Tx() print_string("CAN 메시지 인가(11초) 18회 - Wake up") | Disable_Tx() | Pass | [5 empty] | O
[7 empty] | Enable_Machine_Tx() print_string("CAN 메시지 인가(11초) 19회 - Wake up") | Disable_Tx() | Pass | [5 empty] | O
[7 empty] | Enable_Machine_Tx() Link_Up() print_string("CAN 메시지 인가(11초) 20회 - Wake up") | inspectEvent_obj("BLTN_CAM_HU_UI_Mode", 500) check_timeout_NM_Msg(10000) Check_EthNM_Timeout(10000) | Pass |  |  | [CAN] Normal State [Eth] Bus Sleep |  |  | O
[7 empty] | Disable_Tx() print_string("Sleep 진입") | inspectTimeout_obj("BLTN_CAM_HU_UI_Mode", 500) check_timeout_NM_Msg(10000) Check_EthNM_Timeout(10000) | Pass |  |  | [CAN] Prepare Bus Sleep → Bus Sleep [Eth] Bus Sleep |  |  | O
[8 empty] | EvtSW_indCheck("OWP") | Pass | [5 empty] | O
[7 empty] | Link_Down() | Parking_Dark_Current() | Pass | [5 empty] | O
Sleep_044 |  |  | [Sleep&WakeUp 악의조건] | 통신케이블(CAN or Ethernet) 탈거 후 KEY OFF | 12V |  | Run_matched_TestCase("GEN:ALL", "HU:ALL", "BATT:ALL", "Nation:ALL", "HighVol:ALL", "MotionTC:X") |  | Pass | [5 empty] | O
[6 empty] | BATT = 1 ACC = 1 IGN = 1 GND_SYS = 1 | Touch_Built_In_CAM_Icon() | Obj_Target_OK("BLTN_CAM_HU_UI_Mode", 0x1) | Pass |  |  | Bus Sleep → Repeat Message State → Normal State |  |  | O
[7 empty] | Write_Obj_v1_v2("BLTN_CAM_Rec_OWP_NvalueSet", 2, 3) Write_Obj_v1_v2("BLTN_CAM_Rec_PEV_NvalueSet", 1, 3) setPrkOpableTime(12) Touch_ccNC_Home_Icon() | Obj_Target_OK("BLTN_CAM_RecSet_OWP", 0x2) Obj_Target_OK("BLTN_CAM_RecSet_PEV", 0x1) | Pass | [5 empty] | O
[7 empty] | Disable_Tx() | Link_Down() | Pass | [5 empty] | O
[7 empty] | Key_off() print_string("CAN/Eth 연결 해제 후 KEY OFF") | Obj_Target_OK("BLTN_CAM_RecSta_OWP", 0x1) | Pass |  |  | Ready Sleep → Prepare Bus Sleep → Bus Sleep |  |  | O
[8 empty] | inspectTimeout_obj("BLTN_CAM_HU_UI_Mode", 500) check_timeout_NM_Msg(10000) Check_EthNM_Timeout(10000) | Pass | [5 empty] | O
[8 empty] | EvtSW_indCheck("OWP") | Pass | [5 empty] | O
[8 empty] | Parking_Dark_Current() | Pass | [5 empty] | O
Sleep_045 |  |  | [Sleep&WakeUp 악의조건] | KEY OFF 후 통신케이블(CAN or Ethernet) 탈거 | 12V |  | Run_matched_TestCase("GEN:ALL", "HU:ALL", "BATT:ALL", "Nation:ALL", "HighVol:ALL", "MotionTC:X") |  | Pass | [5 empty] | O
[6 empty] | BATT = 1 ACC = 1 IGN = 1 GND_SYS = 1 | Touch_Built_In_CAM_Icon() | Obj_Target_OK("BLTN_CAM_HU_UI_Mode", 0x1) | Pass |  |  | Bus Sleep → Repeat Message State → Normal State |  |  | O
[7 empty] | Write_Obj_v1_v2("BLTN_CAM_Rec_OWP_NvalueSet", 2, 3) Write_Obj_v1_v2("BLTN_CAM_Rec_PEV_NvalueSet", 1, 3) setPrkOpableTime(12) Touch_ccNC_Home_Icon() | Obj_Target_OK("BLTN_CAM_RecSet_OWP", 0x2) Obj_Target_OK("BLTN_CAM_RecSet_PEV", 0x1) | Pass | [5 empty] | O
[7 empty] | Key_off() | Obj_Target_OK("BLTN_CAM_RecSta_OWP", 0x1) inspectEvent_obj("BLTN_CAM_HU_UI_Mode", 500) check_timeout_NM_Msg(10000) Check_EthNM_Timeout(10000) | Pass |  |  | Ready Sleep State |  |  | O
[7 empty] | Disable_Tx() | inspectTimeout_obj("BLTN_CAM_HU_UI_Mode", 500) check_timeout_NM_Msg(10000) Check_EthNM_Timeout(10000) | Pass |  |  | Prepare Bus Sleep → Bus Sleep |  |  | O
[7 empty] | Link_Down() | EvtSW_indCheck("OWP") | Pass | [5 empty] | O
[8 empty] | Parking_Dark_Current() | Pass | [5 empty] | O
Sleep_046 |  |  | [Sleep 진입 확인] : 주차녹화 OFF - 4 | 전압 : 7V | 12V |  | Run_matched_TestCase("GEN:ALL", "HU:ALL", "BATT:ALL", "Nation:ALL", "HighVol:ALL", "MotionTC:X") |  | Pass | [5 empty] | O
[6 empty] | BATT = 1 ACC = 1 IGN = 1 GND_SYS = 1 | Touch_Built_In_CAM_Icon() | Obj_Target_OK("BLTN_CAM_HU_UI_Mode", 0x1) | Pass |  |  | Bus Sleep → Repeat Message State → Normal State |  |  | O
[7 empty] | Write_Obj_v1_v2("BLTN_CAM_Rec_OWD_NvalueSet", 2, 3) Write_Obj_v1_v2("BLTN_CAM_Rec_DEV_NvalueSet", 1, 3) Write_Obj_v1_v2("BLTN_CAM_Rec_OWP_NvalueSet", 1, 3) Write_Obj_v1_v2("BLTN_CAM_Rec_PEV_NvalueSet", 1, 3) Write_Obj_v1_v2("BLTN_CAM_PMD_NvalueSet", 1, 3) setPrkOpableTime(12) Touch_ccNC_Home_Icon() | Obj_Target_OK("BLTN_CAM_RecSet_OWD", 0x2) Obj_Target_OK("BLTN_CAM_RecSet_DEV", 0x1) Obj_Target_OK("BLTN_CAM_RecSet_OWP", 0x1) Obj_Target_OK("BLTN_CAM_RecSet_PEV", 0x1) Obj_Target_OK("BLTN_CAM_HU_UI_Mode", 0x0) | Pass | [5 empty] | O
[8 empty] | Obj_Target_OK("BLTN_CAM_RecSta_OWD", 0x1) | Pass | [5 empty] | O
[7 empty] | Key_off() Disable_Tx() | inspectTimeout_obj("BLTN_CAM_HU_UI_Mode", 500) check_timeout_NM_Msg(10000) Check_EthNM_Timeout(10000) | Pass |  |  | Ready Sleep → Prepare Bus Sleep → Bus Sleep |  |  | O
[7 empty] | Link_Down() | PowerOff_Dark_Current() | Pass | [5 empty] | O
Sleep_047 |  |  | [Sleep 진입 확인] : 주차녹화 OFF - 4 | 전압 : 8V | 12V |  | Run_matched_TestCase("GEN:ALL", "HU:ALL", "BATT:ALL", "Nation:ALL", "HighVol:ALL", "MotionTC:X") |  | Pass | [5 empty] | O
[6 empty] | BATT = 1 ACC = 1 IGN = 1 GND_SYS = 1 | Touch_Built_In_CAM_Icon() | Obj_Target_OK("BLTN_CAM_HU_UI_Mode", 0x1) | Pass |  |  | Bus Sleep → Repeat Message State → Normal State |  |  | O
[7 empty] | Write_Obj_v1_v2("BLTN_CAM_Rec_OWD_NvalueSet", 2, 3) Write_Obj_v1_v2("BLTN_CAM_Rec_DEV_NvalueSet", 1, 3) Write_Obj_v1_v2("BLTN_CAM_Rec_OWP_NvalueSet", 1, 3) Write_Obj_v1_v2("BLTN_CAM_Rec_PEV_NvalueSet", 1, 3) Write_Obj_v1_v2("BLTN_CAM_PMD_NvalueSet", 1, 3) setPrkOpableTime(12) Touch_ccNC_Home_Icon() | Obj_Target_OK("BLTN_CAM_RecSet_OWD", 0x2) Obj_Target_OK("BLTN_CAM_RecSet_DEV", 0x1) Obj_Target_OK("BLTN_CAM_RecSet_OWP", 0x1) Obj_Target_OK("BLTN_CAM_RecSet_PEV", 0x1) Obj_Target_OK("BLTN_CAM_HU_UI_Mode", 0x0) | Pass | [5 empty] | O
[8 empty] | Obj_Target_OK("BLTN_CAM_RecSta_OWD", 0x1) | Pass | [5 empty] | O
[7 empty] | Key_off() Disable_Tx() | inspectTimeout_obj("BLTN_CAM_HU_UI_Mode", 500) check_timeout_NM_Msg(10000) Check_EthNM_Timeout(10000) | Pass |  |  | Ready Sleep → Prepare Bus Sleep → Bus Sleep |  |  | O
[7 empty] | Link_Down() | PowerOff_Dark_Current() | Pass | [5 empty] | O
Sleep_048 |  |  | [Sleep 진입 확인] : 주차녹화 OFF - 4 | 전압 : 18.5V | 12V |  | Run_matched_TestCase("GEN:ALL", "HU:ALL", "BATT:ALL", "Nation:ALL", "HighVol:ALL", "MotionTC:X") |  | Pass | [5 empty] | O
[6 empty] | BATT = 1 ACC = 1 IGN = 1 GND_SYS = 1 | Touch_Built_In_CAM_Icon() | Obj_Target_OK("BLTN_CAM_HU_UI_Mode", 0x1) | Pass |  |  | Bus Sleep → Repeat Message State → Normal State |  |  | O
[7 empty] | Write_Obj_v1_v2("BLTN_CAM_Rec_OWD_NvalueSet", 2, 3) Write_Obj_v1_v2("BLTN_CAM_Rec_DEV_NvalueSet", 1, 3) Write_Obj_v1_v2("BLTN_CAM_Rec_OWP_NvalueSet", 1, 3) Write_Obj_v1_v2("BLTN_CAM_Rec_PEV_NvalueSet", 1, 3) Write_Obj_v1_v2("BLTN_CAM_PMD_NvalueSet", 1, 3) setPrkOpableTime(12) Touch_ccNC_Home_Icon() | Obj_Target_OK("BLTN_CAM_RecSet_OWD", 0x2) Obj_Target_OK("BLTN_CAM_RecSet_DEV", 0x1) Obj_Target_OK("BLTN_CAM_RecSet_OWP", 0x1) Obj_Target_OK("BLTN_CAM_RecSet_PEV", 0x1) Obj_Target_OK("BLTN_CAM_HU_UI_Mode", 0x0) | Pass | [5 empty] | O
[8 empty] | Obj_Target_OK("BLTN_CAM_RecSta_OWD", 0x1) | Pass | [5 empty] | O
[7 empty] | Key_off() Disable_Tx() | inspectTimeout_obj("BLTN_CAM_HU_UI_Mode", 500) check_timeout_NM_Msg(10000) Check_EthNM_Timeout(10000) | Pass |  |  | Ready Sleep → Prepare Bus Sleep → Bus Sleep |  |  | O
[7 empty] | Link_Down() | PowerOff_Dark_Current() | Pass | [5 empty] | O
Sleep_049 |  |  | [Sleep 진입 확인] 주차녹화 ON - 2 | 전압 : 6.9V | 12V |  | Run_matched_TestCase("GEN:ALL", "HU:ALL", "BATT:ALL", "Nation:ALL", "HighVol:ALL", "MotionTC:X") |  | Pass | [5 empty] | O
[6 empty] | BATT = 1 ACC = 1 IGN = 1 GND_SYS = 1 | Touch_Built_In_CAM_Icon() | Obj_Target_OK("BLTN_CAM_HU_UI_Mode", 0x1) | Pass |  |  | Bus Sleep → Repeat Message State → Normal State |  |  | O
[7 empty] | Write_Obj_v1_v2("BLTN_CAM_Rec_OWD_NvalueSet", 2, 3) Write_Obj_v1_v2("BLTN_CAM_Rec_DEV_NvalueSet", 1, 3) Write_Obj_v1_v2("BLTN_CAM_Rec_OWP_NvalueSet", 2, 3) Write_Obj_v1_v2("BLTN_CAM_Rec_PEV_NvalueSet", 1, 3) setPrkOpableTime(12) Touch_ccNC_Home_Icon() | Obj_Target_OK("BLTN_CAM_RecSet_OWD", 0x2) Obj_Target_OK("BLTN_CAM_RecSet_OWP", 0x2) Obj_Target_OK("BLTN_CAM_HU_UI_Mode", 0x0) | Pass | [5 empty] | O
[8 empty] | Obj_Target_OK("BLTN_CAM_RecSta_OWD", 0x1) | Pass | [5 empty] | O
[7 empty] | Disable_Tx() | print_string("목표:6.9, 전압레벨 설정:7.4에서 0.1V씩 하강하여 6.4V까지") Check_Obj_based_on_faling_Voltage("EVENT_SW_IND", 0, 7.4, 6.4) | Pass | [5 empty] | O
[8 empty] | Obj_Target_OK("BLTN_CAM_RecSta_OWD", 0x0) | Pass | [5 empty] | O
[7 empty] | Key_off() | inspectTimeout_obj("BLTN_CAM_HU_UI_Mode", 500) check_timeout_NM_Msg(10000) Check_EthNM_Timeout(10000) | Pass |  |  | Ready Sleep → Prepare Bus Sleep → Bus Sleep |  |  | O
[7 empty] | Link_Down() | EvtSW_indCheck("OFF") | Pass | [5 empty] | O
[8 empty] | PowerOff_Dark_Current() | Pass | [5 empty] | O
Sleep_050 |  |  | [Sleep 진입 확인] 주차녹화 ON - 2 | 전압 : 8.2V | 12V |  | Run_matched_TestCase("GEN:ALL", "HU:ALL", "BATT:ALL", "Nation:ALL", "HighVol:ALL", "MotionTC:X") |  | Pass | [5 empty] | O
[6 empty] | BATT = 1 ACC = 1 IGN = 1 GND_SYS = 1 | Touch_Built_In_CAM_Icon() | Obj_Target_OK("BLTN_CAM_HU_UI_Mode", 0x1) | Pass |  |  | Bus Sleep → Repeat Message State → Normal State |  |  | O
[7 empty] | Write_Obj_v1_v2("BLTN_CAM_Rec_OWD_NvalueSet", 2, 3) Write_Obj_v1_v2("BLTN_CAM_Rec_DEV_NvalueSet", 1, 3) Write_Obj_v1_v2("BLTN_CAM_Rec_OWP_NvalueSet", 2, 3) Write_Obj_v1_v2("BLTN_CAM_Rec_PEV_NvalueSet", 1, 3) setPrkOpableTime(12) Touch_ccNC_Home_Icon() | Obj_Target_OK("BLTN_CAM_RecSet_OWD", 0x2) Obj_Target_OK("BLTN_CAM_RecSet_OWP", 0x2) Obj_Target_OK("BLTN_CAM_HU_UI_Mode", 0x0) | Pass | [5 empty] | O
[8 empty] | Obj_Target_OK("BLTN_CAM_RecSta_OWD", 0x1) | Pass | [5 empty] | O
[7 empty] | Key_off() | Obj_Target_OK("BLTN_CAM_RecSta_OWP", 0x1) inspectEvent_obj("BLTN_CAM_HU_UI_Mode", 500) check_timeout_NM_Msg(10000) Check_EthNM_Timeout(10000) | Pass |  |  | Ready Sleep State |  |  | O
[7 empty] | Disable_Tx() | inspectTimeout_obj("BLTN_CAM_HU_UI_Mode", 500) check_timeout_NM_Msg(10000) Check_EthNM_Timeout(10000) | Pass |  |  | Prepare Bus Sleep → Bus Sleep |  |  | O
[7 empty] | Link_Down() | EvtSW_indCheck("OWP") | Pass | [5 empty] | O
[8 empty] | Parking_Dark_Current() | Pass | [5 empty] | O
Sleep_051 |  |  | [Sleep 진입 확인] 주차녹화 ON - 2 | 전압 : 18.5V | 12V |  | Run_matched_TestCase("GEN:ALL", "HU:ALL", "BATT:ALL", "Nation:ALL", "HighVol:ALL", "MotionTC:X") |  | Pass | [5 empty] | O
[6 empty] | BATT = 1 ACC = 1 IGN = 1 GND_SYS = 1 | Touch_Built_In_CAM_Icon() | Obj_Target_OK("BLTN_CAM_HU_UI_Mode", 0x1) | Pass |  |  | Bus Sleep → Repeat Message State → Normal State |  |  | O
[7 empty] | Write_Obj_v1_v2("BLTN_CAM_Rec_OWD_NvalueSet", 2, 3) Write_Obj_v1_v2("BLTN_CAM_Rec_DEV_NvalueSet", 1, 3) Write_Obj_v1_v2("BLTN_CAM_Rec_OWP_NvalueSet", 2, 3) Write_Obj_v1_v2("BLTN_CAM_Rec_PEV_NvalueSet", 1, 3) setPrkOpableTime(12) Touch_ccNC_Home_Icon() | Obj_Target_OK("BLTN_CAM_RecSet_OWD", 0x2) Obj_Target_OK("BLTN_CAM_RecSet_OWP", 0x2) Obj_Target_OK("BLTN_CAM_HU_UI_Mode", 0x0) | Pass | [5 empty] | O
[8 empty] | Obj_Target_OK("BLTN_CAM_RecSta_OWD", 0x1) | Pass | [5 empty] | O
[7 empty] | Key_off() | Obj_Target_OK("BLTN_CAM_RecSta_OWP", 0x1) inspectEvent_obj("BLTN_CAM_HU_UI_Mode", 500) check_timeout_NM_Msg(10000) Check_EthNM_Timeout(10000) | Pass |  |  | Ready Sleep State |  |  | O
[7 empty] | Disable_Tx() | inspectTimeout_obj("BLTN_CAM_HU_UI_Mode", 500) check_timeout_NM_Msg(10000) Check_EthNM_Timeout(10000) | Pass |  |  | Prepare Bus Sleep → Bus Sleep |  |  | O
[7 empty] | Link_Down() | EvtSW_indCheck("OWP") | Pass | [5 empty] | O
[8 empty] | Parking_Dark_Current() | Pass | [5 empty] | O
Sleep_052 |  |  | [Sleep 진입 확인] 주차녹화 ON - 2 | 전압 : 12 → 19 → 12 V | 12V |  | Run_matched_TestCase("GEN:ALL", "HU:ALL", "BATT:ALL", "Nation:ALL", "HighVol:ALL", "MotionTC:X") |  | Pass | [5 empty] | O
[6 empty] | BATT = 1 ACC = 1 IGN = 1 GND_SYS = 1 | Touch_Built_In_CAM_Icon() | Obj_Target_OK("BLTN_CAM_HU_UI_Mode", 0x1) | Pass |  |  | Bus Sleep → Repeat Message State → Normal State |  |  | O
[7 empty] | Write_Obj_v1_v2("BLTN_CAM_Rec_OWD_NvalueSet", 2, 3) Write_Obj_v1_v2("BLTN_CAM_Rec_DEV_NvalueSet", 1, 3) Write_Obj_v1_v2("BLTN_CAM_Rec_OWP_NvalueSet", 2, 3) Write_Obj_v1_v2("BLTN_CAM_Rec_PEV_NvalueSet", 1, 3) setPrkOpableTime(12) Touch_ccNC_Home_Icon() | Obj_Target_OK("BLTN_CAM_RecSet_OWD", 0x2) Obj_Target_OK("BLTN_CAM_RecSet_OWP", 0x2) Obj_Target_OK("BLTN_CAM_HU_UI_Mode", 0x0) | Pass | [5 empty] | O
[7 empty] | print_string("19V 인가") | Obj_Target_OK("BLTN_CAM_RecSta_OWD", 0x1) | Pass | [5 empty] | O
[7 empty] | print_string("12V 인가") | Obj_Target_OK("BLTN_CAM_RecSta_OWD", 0x1) | Pass | [5 empty] | O
[7 empty] | Key_off() | Obj_Target_OK("BLTN_CAM_RecSta_OWP", 0x1) inspectEvent_obj("BLTN_CAM_HU_UI_Mode", 500) check_timeout_NM_Msg(10000) Check_EthNM_Timeout(10000) | Pass |  |  | Ready Sleep State |  |  | O
[7 empty] | Disable_Tx() | inspectTimeout_obj("BLTN_CAM_HU_UI_Mode", 500) check_timeout_NM_Msg(10000) Check_EthNM_Timeout(10000) | Pass |  |  | Prepare Bus Sleep → Bus Sleep |  |  | O
[7 empty] | Link_Down() | EvtSW_indCheck("OWP") | Pass | [5 empty] | O
[8 empty] | Parking_Dark_Current() | Pass | [5 empty] | O
Sleep_053 |  |  | [Sleep 진입 확인] 주차녹화 ON - 2 | 전압 : 12 → 5.9 → 12 V | 12V |  | Run_matched_TestCase("GEN:ALL", "HU:ALL", "BATT:ALL", "Nation:ALL", "HighVol:ALL", "MotionTC:X") |  | Pass | [5 empty] | O
[6 empty] | BATT = 1 ACC = 1 IGN = 1 GND_SYS = 1 | Touch_Built_In_CAM_Icon() | Obj_Target_OK("BLTN_CAM_HU_UI_Mode", 0x1) | Pass |  |  | Bus Sleep → Repeat Message State → Normal State |  |  | O
[7 empty] | Write_Obj_v1_v2("BLTN_CAM_Rec_OWD_NvalueSet", 2, 3) Write_Obj_v1_v2("BLTN_CAM_Rec_DEV_NvalueSet", 1, 3) Write_Obj_v1_v2("BLTN_CAM_Rec_OWP_NvalueSet", 2, 3) Write_Obj_v1_v2("BLTN_CAM_Rec_PEV_NvalueSet", 1, 3) setPrkOpableTime(12) Touch_ccNC_Home_Icon() | Obj_Target_OK("BLTN_CAM_RecSet_OWD", 0x2) Obj_Target_OK("BLTN_CAM_RecSet_OWP", 0x2) Obj_Target_OK("BLTN_CAM_HU_UI_Mode", 0x0) | Pass | [5 empty] | O
[7 empty] | print_string("5.9V 인가") | Obj_Target_OK("BLTN_CAM_RecSta_OWD", 0x1) | Pass | [5 empty] | O
[7 empty] | print_string("12V 인가") | Obj_Target_OK("BLTN_CAM_RecSta_OWD", 0x1) | Pass | [5 empty] | O
[7 empty] | Key_off() | Obj_Target_OK("BLTN_CAM_RecSta_OWP", 0x1) inspectEvent_obj("BLTN_CAM_HU_UI_Mode", 500) check_timeout_NM_Msg(10000) Check_EthNM_Timeout(10000) | Pass |  |  | Ready Sleep State |  |  | O
[7 empty] | Disable_Tx() | inspectTimeout_obj("BLTN_CAM_HU_UI_Mode", 500) check_timeout_NM_Msg(10000) Check_EthNM_Timeout(10000) | Pass |  |  | Prepare Bus Sleep → Bus Sleep |  |  | O
[7 empty] | Link_Down() | EvtSW_indCheck("OWP") | Pass | [5 empty] | O
[8 empty] | Parking_Dark_Current() | Pass | [5 empty] | O
Sleep_054 |  |  | [Sleep 진입 확인] 주차녹화 ON - 2 | 전압 : 배터리 탈착 1회 후 | 12V |  | Run_matched_TestCase("GEN:ALL", "HU:ALL", "BATT:PLBM,PLBMeAGM", "Nation:ALL", "HighVol:ALL", "MotionTC:X") |  | Pass | [5 empty] | O
[6 empty] | BATT = 1 ACC = 1 IGN = 1 GND_SYS = 1 | Touch_Built_In_CAM_Icon() | Obj_Target_OK("BLTN_CAM_HU_UI_Mode", 0x1) | Pass |  |  | Bus Sleep → Repeat Message State → Normal State |  |  | O
[7 empty] | Write_Obj_v1_v2("BLTN_CAM_Rec_OWD_NvalueSet", 2, 3) Write_Obj_v1_v2("BLTN_CAM_Rec_DEV_NvalueSet", 1, 3) Write_Obj_v1_v2("BLTN_CAM_Rec_OWP_NvalueSet", 2, 3) Write_Obj_v1_v2("BLTN_CAM_Rec_PEV_NvalueSet", 1, 3) setPrkOpableTime(12) Touch_ccNC_Home_Icon() | Obj_Target_OK("BLTN_CAM_RecSet_OWD", 0x2) Obj_Target_OK("BLTN_CAM_RecSet_OWP", 0x2) Obj_Target_OK("BLTN_CAM_HU_UI_Mode", 0x0) | Pass | [5 empty] | O
[7 empty] | Disconnect_sub_batt() |  | Pass | [5 empty] | O
[7 empty] | Connect_sub_batt() | Obj_Target_OK("BLTN_CAM_AuxBat_Conn_State", 0x1) | Pass | [5 empty] | O
[7 empty] | Key_off() | Obj_Target_OK("BLTN_CAM_RecSta_OWP", 0x1) inspectEvent_obj("BLTN_CAM_HU_UI_Mode", 500) check_timeout_NM_Msg(10000) Check_EthNM_Timeout(10000) | Pass |  |  | Ready Sleep State |  |  | O
[7 empty] | Disable_Tx() | inspectTimeout_obj("BLTN_CAM_HU_UI_Mode", 500) check_timeout_NM_Msg(10000) Check_EthNM_Timeout(10000) | Pass |  |  | Prepare Bus Sleep → Bus Sleep |  |  | O
[7 empty] | Link_Down() | EvtSW_indCheck("OWP") | Pass | [5 empty] | O
[8 empty] | Parking_Dark_Current() | Pass | [5 empty] | O
Sleep_055 |  |  | [Sleep 진입 확인] 주차녹화 ON - 2 | 전압 : 배터리 탈착 10회 후 | 12V |  | Run_matched_TestCase("GEN:ALL", "HU:ALL", "BATT:PLBM,PLBMeAGM", "Nation:ALL", "HighVol:ALL", "MotionTC:X") |  | Pass | [5 empty] | O
[6 empty] | BATT = 1 ACC = 1 IGN = 1 GND_SYS = 1 | Touch_Built_In_CAM_Icon() | Obj_Target_OK("BLTN_CAM_HU_UI_Mode", 0x1) | Pass |  |  | Bus Sleep → Repeat Message State → Normal State |  |  | O
[7 empty] | Write_Obj_v1_v2("BLTN_CAM_Rec_OWD_NvalueSet", 2, 3) Write_Obj_v1_v2("BLTN_CAM_Rec_DEV_NvalueSet", 1, 3) Write_Obj_v1_v2("BLTN_CAM_Rec_OWP_NvalueSet", 2, 3) Write_Obj_v1_v2("BLTN_CAM_Rec_PEV_NvalueSet", 1, 3) setPrkOpableTime(12) Touch_ccNC_Home_Icon() | Obj_Target_OK("BLTN_CAM_RecSet_OWD", 0x2) Obj_Target_OK("BLTN_CAM_RecSet_OWP", 0x2) Obj_Target_OK("BLTN_CAM_HU_UI_Mode", 0x0) | Pass | [5 empty] | O
[7 empty] | Disconnect_sub_batt() |  | Pass | [5 empty] | O
[7 empty] | Connect_sub_batt() | Obj_Target_OK("BLTN_CAM_AuxBat_Conn_State", 0x1) | Pass | [5 empty] | O
[7 empty] | Disconnect_sub_batt() |  | Pass | [5 empty] | O
[7 empty] | Connect_sub_batt() | Obj_Target_OK("BLTN_CAM_AuxBat_Conn_State", 0x1) | Pass | [5 empty] | O
[7 empty] | Disconnect_sub_batt() |  | Pass | [5 empty] | O
[7 empty] | Connect_sub_batt() | Obj_Target_OK("BLTN_CAM_AuxBat_Conn_State", 0x1) | Pass | [5 empty] | O
[7 empty] | Disconnect_sub_batt() |  | Pass | [5 empty] | O
[7 empty] | Connect_sub_batt() | Obj_Target_OK("BLTN_CAM_AuxBat_Conn_State", 0x1) | Pass | [5 empty] | O
[7 empty] | Disconnect_sub_batt() |  | Pass | [5 empty] | O
[7 empty] | Connect_sub_batt() | Obj_Target_OK("BLTN_CAM_AuxBat_Conn_State", 0x1) | Pass | [5 empty] | O
[7 empty] | Disconnect_sub_batt() |  | Pass | [5 empty] | O
[7 empty] | Connect_sub_batt() | Obj_Target_OK("BLTN_CAM_AuxBat_Conn_State", 0x1) | Pass | [5 empty] | O
[7 empty] | Disconnect_sub_batt() |  | Pass | [5 empty] | O
[7 empty] | Connect_sub_batt() | Obj_Target_OK("BLTN_CAM_AuxBat_Conn_State", 0x1) | Pass | [5 empty] | O
[7 empty] | Disconnect_sub_batt() |  | Pass | [5 empty] | O
[7 empty] | Connect_sub_batt() | Obj_Target_OK("BLTN_CAM_AuxBat_Conn_State", 0x1) | Pass | [5 empty] | O
[7 empty] | Disconnect_sub_batt() |  | Pass | [5 empty] | O
[7 empty] | Connect_sub_batt() | Obj_Target_OK("BLTN_CAM_AuxBat_Conn_State", 0x1) | Pass | [5 empty] | O
[7 empty] | Disconnect_sub_batt() |  | Pass | [5 empty] | O
[7 empty] | Connect_sub_batt() | Obj_Target_OK("BLTN_CAM_AuxBat_Conn_State", 0x1) | Pass | [5 empty] | O
[7 empty] | Key_off() | Obj_Target_OK("BLTN_CAM_RecSta_OWP", 0x1) inspectEvent_obj("BLTN_CAM_HU_UI_Mode", 500) check_timeout_NM_Msg(10000) Check_EthNM_Timeout(10000) | Pass |  |  | Ready Sleep State |  |  | O
[7 empty] | Disable_Tx() | inspectTimeout_obj("BLTN_CAM_HU_UI_Mode", 500) check_timeout_NM_Msg(10000) Check_EthNM_Timeout(10000) | Pass |  |  | Prepare Bus Sleep → Bus Sleep |  |  | O
[7 empty] | Link_Down() | EvtSW_indCheck("OWP") | Pass | [5 empty] | O
[8 empty] | Parking_Dark_Current() | Pass | [5 empty] | O
Sleep_056 |  |  | [Sleep&WakeUp 악의조건] | Sleep 상태에서 저전압 발생시 - 주차모드 설정 OFF | 12V |  | Run_matched_TestCase("GEN:ALL", "HU:ALL", "BATT:ALL", "Nation:ALL", "HighVol:ALL", "MotionTC:X") |  | Pass | [5 empty] | O
[6 empty] | BATT = 1 ACC = 1 IGN = 1 GND_SYS = 1 | Touch_Built_In_CAM_Icon() | Obj_Target_OK("BLTN_CAM_HU_UI_Mode", 0x1) | Pass |  |  | Bus Sleep → Repeat Message State → Normal State |  |  | O
[7 empty] | Write_Obj_v1_v2("BLTN_CAM_Rec_OWP_NvalueSet", 1, 3) Write_Obj_v1_v2("BLTN_CAM_Rec_PEV_NvalueSet", 1, 3) Write_Obj_v1_v2("BLTN_CAM_PMD_NvalueSet", 1, 3) setPrkOpableTime(12) Touch_ccNC_Home_Icon() | Obj_Target_OK("BLTN_CAM_RecSet_OWP", 0x1) Obj_Target_OK("BLTN_CAM_RecSet_PEV", 0x1) | Pass | [5 empty] | O
[7 empty] | Key_off() | Obj_Target_OK("BLTN_CAM_RecSta_OWP", 0x0) inspectEvent_obj("BLTN_CAM_HU_UI_Mode", 500) check_timeout_NM_Msg(10000) Check_EthNM_Timeout(10000) | Pass |  |  | Ready Sleep State |  |  | O
[7 empty] | Disable_Tx() | inspectTimeout_obj("BLTN_CAM_HU_UI_Mode", 500) check_timeout_NM_Msg(10000) Check_EthNM_Timeout(10000) | Pass |  |  | Prepare Bus Sleep → Bus Sleep |  |  | O
[7 empty] | Link_Down() | EvtSW_indCheck("OFF") | Pass | [5 empty] | O
[8 empty] | PowerOff_Dark_Current() | Pass | [5 empty] | O
[7 empty] | print_string("저전압 8V 인가 - Sleep 유지") | inspectTimeout_obj("BLTN_CAM_HU_UI_Mode", 500) check_timeout_NM_Msg(10000) Check_EthNM_Timeout(10000) | Pass | [5 empty] | O
[8 empty] | PowerOff_Dark_Current() | Pass | [5 empty] | O
Sleep_057 |  |  | [Sleep&WakeUp 악의조건] | Sleep 상태에서 과전압 발생시 - 주차모드 설정 OFF | 12V |  | Run_matched_TestCase("GEN:ALL", "HU:ALL", "BATT:ALL", "Nation:ALL", "HighVol:ALL", "MotionTC:X") |  | Pass | [5 empty] | O
[6 empty] | BATT = 1 ACC = 1 IGN = 1 GND_SYS = 1 | Touch_Built_In_CAM_Icon() | Obj_Target_OK("BLTN_CAM_HU_UI_Mode", 0x1) | Pass |  |  | Bus Sleep → Repeat Message State → Normal State |  |  | O
[7 empty] | Write_Obj_v1_v2("BLTN_CAM_Rec_OWP_NvalueSet", 1, 3) Write_Obj_v1_v2("BLTN_CAM_Rec_PEV_NvalueSet", 1, 3) Write_Obj_v1_v2("BLTN_CAM_PMD_NvalueSet", 1, 3) setPrkOpableTime(12) Touch_ccNC_Home_Icon() | Obj_Target_OK("BLTN_CAM_RecSet_OWP", 0x1) Obj_Target_OK("BLTN_CAM_RecSet_PEV", 0x1) | Pass | [5 empty] | O
[7 empty] | Key_off() | Obj_Target_OK("BLTN_CAM_RecSta_OWP", 0x0) inspectEvent_obj("BLTN_CAM_HU_UI_Mode", 500) check_timeout_NM_Msg(10000) Check_EthNM_Timeout(10000) | Pass |  |  | Ready Sleep State |  |  | O
[7 empty] | Disable_Tx() | inspectTimeout_obj("BLTN_CAM_HU_UI_Mode", 500) check_timeout_NM_Msg(10000) Check_EthNM_Timeout(10000) | Pass |  |  | Prepare Bus Sleep → Bus Sleep |  |  | O
[7 empty] | Link_Down() | EvtSW_indCheck("OFF") | Pass | [5 empty] | O
[8 empty] | PowerOff_Dark_Current() | Pass | [5 empty] | O
[7 empty] | print_string("과전압 19V 인가 - Sleep 유지") | inspectTimeout_obj("BLTN_CAM_HU_UI_Mode", 500) check_timeout_NM_Msg(10000) Check_EthNM_Timeout(10000) | Pass | [5 empty] | O
[8 empty] | PowerOff_Dark_Current() | Pass | [5 empty] | O
Sleep_058 |  |  | [주차 중 이벤트 충격 녹화] : 이벤트 CCS 알림 1 | 이벤트 CCS 알림기능 동작 확인 - Wake Up - 트리거 시그널 - 이벤트 CCS 알림기능 종료 후 Sleep 진입 | 12V |  | Run_matched_TestCase("GEN:ALL", "HU:ALL", "BATT:ALL", "Nation:KR,JAP,UK,EUR", "HighVol:ALL", "MotionTC:X") |  | Pass | [5 empty] | O
[6 empty] | BATT = 1 ACC = 1 IGN = 1 GND_SYS = 1 | Touch_Built_In_CAM_Icon() | Obj_Target_OK("BLTN_CAM_HU_UI_Mode", 0x1) | Pass |  |  | Bus Sleep → Repeat Message State → Normal State |  |  | O
[7 empty] | Write_Obj_v1_v2("BLTN_CAM_Rec_OWP_NvalueSet", 1, 3) Write_Obj_v1_v2("BLTN_CAM_Rec_PEV_NvalueSet", 2, 3) Write_Obj_v1_v2("BLTN_CAM_AppNoti_PEV_NvalueSet", 2, 3) | Obj_Target_OK("BLTN_CAM_RecSet_OWP", 0x1) Obj_Target_OK("BLTN_CAM_RecSet_PEV", 0x2) | Pass | [5 empty] | O
[7 empty] | setPrkOpableTime(2) |  | Pass | [5 empty] | O
[7 empty] | Touch_ccNC_Home_Icon() | Obj_Target_OK("BLTN_CAM_HU_UI_Mode", 0x0) | Pass | [5 empty] | O
[7 empty] | write_BglrAlrm(0x2) |  | Pass | [5 empty] | O
[7 empty] | Key_off() | Obj_Target_OK("BLTN_CAM_RecSta_OWP", 0x0) inspectEvent_obj("BLTN_CAM_HU_UI_Mode", 500) check_timeout_NM_Msg(10000) Check_EthNM_Timeout(10000) | Pass |  |  | Ready Sleep State |  |  | O
[7 empty] | Disable_Tx() | inspectTimeout_obj("BLTN_CAM_HU_UI_Mode", 500) check_timeout_NM_Msg(10000) Check_EthNM_Timeout(10000) | Pass |  |  | Prepare Bus Sleep → Bus Sleep |  |  | O
[7 empty] | Link_Down() | inspectTimeout_obj("BLTN_CAM_HU_UI_Mode", 500) | Pass | [5 empty] | O
[7 empty] | print_string("카메라 충격 1회") CameraCrash() Link_Up() | inspectEvent_obj("BLTN_CAM_PEV_Recorded", 500) check_inspectEvent_NM_Msg(500) Check_EthNM_Output(10000) | Pass |  |  | Bus Sleep → Repeat Message → Normal |  |  | O
[8 empty] | Obj_Target_NG("BLTN_CAM_PEV_Count", 0) | Pass | [5 empty] | O
[8 empty] | Obj_Target_OK("BLTN_CAM_PEV_Recorded", 0x2) | Pass | [5 empty] | O
[7 empty] | print_string("CCS 동작 후 Sleep 진입 1") | Obj_Target_OK("BLTN_CAM_PEV_Recorded", 0x0) | Pass |  |  | Normal → Ready Sleep → Prepare Bus Sleep → Bus Sleep |  |  | O
[8 empty] | inspectTimeout_obj("BLTN_CAM_HU_UI_Mode", 500) check_timeout_NM_Msg(10000) Check_EthNM_Timeout(10000) | Pass | [5 empty] | O
[7 empty] | Link_Down() | Parking_Dark_Current() | Pass | [5 empty] | O
|  |  |  | 이벤트 CCS 알림 시그널 발생 5회 동작 확인(통신 Sleep이후) |  |  |  | inspectTimeout_obj("BLTN_CAM_HU_UI_Mode", 500) check_timeout_NM_Msg(10000) Check_EthNM_Timeout(10000) | Pass | [5 empty] | O
[7 empty] | print_string("카메라 충격 2회") CameraCrash() Link_Up() | inspectEvent_obj("BLTN_CAM_PEV_Recorded", 500) check_inspectEvent_NM_Msg(500) Check_EthNM_Output(10000) Obj_Target_NG("BLTN_CAM_PEV_Count", 0) | Pass |  |  | Bus Sleep → Repeat Message → Normal |  |  | O
[8 empty] | Obj_Target_OK("BLTN_CAM_PEV_Recorded", 0x2) | Pass | [5 empty] | O
[7 empty] | print_string("CCS 동작 후 Sleep 진입 2") | Obj_Target_OK("BLTN_CAM_PEV_Recorded", 0x0) | Pass |  |  | Normal → Ready Sleep → Prepare Bus Sleep → Bus Sleep |  |  | O
[8 empty] | inspectTimeout_obj("BLTN_CAM_PEV_Recorded", 500) Check_EthNM_Timeout(10000) check_timeout_NM_Msg(10000) | Pass | [5 empty] | O
[7 empty] | print_string("카메라 충격 3회") CameraCrash() | inspectEvent_obj("BLTN_CAM_PEV_Recorded", 500) check_inspectEvent_NM_Msg(500) Check_EthNM_Output(10000) Obj_Target_NG("BLTN_CAM_PEV_Count", 0) | Pass | [5 empty] | O
[8 empty] | Obj_Target_OK("BLTN_CAM_PEV_Recorded", 0x2) | Pass | [5 empty] | O
[7 empty] | print_string("CCS 동작 후 Sleep 진입 3") | Obj_Target_OK("BLTN_CAM_PEV_Recorded", 0x0) | Pass | [5 empty] | O
[8 empty] | inspectTimeout_obj("BLTN_CAM_PEV_Recorded", 500) Check_EthNM_Timeout(10000) check_timeout_NM_Msg(10000) | Pass | [5 empty] | O
[7 empty] | print_string("카메라 충격 4회") CameraCrash() | inspectEvent_obj("BLTN_CAM_PEV_Recorded", 500) check_inspectEvent_NM_Msg(500) Check_EthNM_Output(10000) Obj_Target_NG("BLTN_CAM_PEV_Count", 0) | Pass | [5 empty] | O
[8 empty] | Obj_Target_OK("BLTN_CAM_PEV_Recorded", 0x2) | Pass | [5 empty] | O
[7 empty] | print_string("CCS 동작 후 Sleep 진입 4") | Obj_Target_OK("BLTN_CAM_PEV_Recorded", 0x0) | Pass | [5 empty] | O
[8 empty] | inspectTimeout_obj("BLTN_CAM_PEV_Recorded", 500) Check_EthNM_Timeout(10000) check_timeout_NM_Msg(10000) | Pass | [5 empty] | O
[7 empty] | print_string("카메라 충격 5회") CameraCrash() | inspectEvent_obj("BLTN_CAM_PEV_Recorded", 500) check_inspectEvent_NM_Msg(500) Check_EthNM_Output(10000) Obj_Target_NG("BLTN_CAM_PEV_Count", 0) | Pass | [5 empty] | O
[8 empty] | Obj_Target_OK("BLTN_CAM_PEV_Recorded", 0x2) | Pass | [5 empty] | O
[7 empty] | print_string("CCS 동작 후 Sleep 진입 5") | inspectTimeout_obj("BLTN_CAM_PEV_Recorded", 500) Check_EthNM_Timeout(10000) check_timeout_NM_Msg(10000) | Pass | [5 empty] | O
[8 empty] | inspectTimeout_obj("BLTN_CAM_PEV_Recorded", 500) | Pass | [5 empty] | O
|  |  |  | 이벤트 CCS 알림 시그널 발생 6회 부터 미동작 확인 |  |  | print_string("카메라 충격 6회") CameraCrash() | inspectTimeout_obj("BLTN_CAM_PEV_Recorded", 500) Check_EthNM_Timeout(10000) check_timeout_NM_Msg(10000) | Pass | [5 empty] | O
[7 empty] | Link_Down() | Parking_Dark_Current() | Pass | [5 empty] | O
Sleep_059 |  |  | [주차 중 이벤트 충격 녹화] : 이벤트 CCS 알림 1 | 이벤트 CCS 알림기능 OFF 시 트리거 시그널 미발생 확인 | 12V |  | Run_matched_TestCase("GEN:ALL", "HU:ALL", "BATT:ALL", "Nation:KR,JAP,UK,EUR", "HighVol:ALL", "MotionTC:X") |  | Pass | [5 empty] | O
[6 empty] | BATT = 1 ACC = 1 IGN = 1 GND_SYS = 1 | Touch_Built_In_CAM_Icon() | Obj_Target_OK("BLTN_CAM_HU_UI_Mode", 0x1) | Pass |  |  | Bus Sleep → Repeat Message State → Normal State |  |  | O
[7 empty] | Write_Obj_v1_v2("BLTN_CAM_Rec_OWP_NvalueSet", 1, 3) Write_Obj_v1_v2("BLTN_CAM_Rec_PEV_NvalueSet", 2, 3) | Obj_Target_OK("BLTN_CAM_RecSet_OWP", 0x1) Obj_Target_OK("BLTN_CAM_RecSet_PEV", 0x2) | Pass | [5 empty] | O
[7 empty] | Write_Obj_v1_v2("BLTN_CAM_AppNoti_PEV_NvalueSet", 1, 3) | Obj_Target_OK("BLTN_CAM_Set_PEV_AppNoti", 0x1) | Pass | [5 empty] | O
[7 empty] | setPrkOpableTime(2) |  | Pass | [5 empty] | O
[7 empty] | Touch_ccNC_Home_Icon() | Obj_Target_OK("BLTN_CAM_HU_UI_Mode", 0x0) | Pass | [5 empty] | O
[7 empty] | Key_off() | inspectEvent_obj("BLTN_CAM_HU_UI_Mode", 500) check_timeout_NM_Msg(10000) Check_EthNM_Timeout(10000) | Pass |  |  | Ready Sleep State |  |  | O
[7 empty] | Disable_Tx() | inspectTimeout_obj("BLTN_CAM_HU_UI_Mode", 500) check_timeout_NM_Msg(10000) Check_EthNM_Timeout(10000) | Pass |  |  | Prepare Bus Sleep → Bus Sleep |  |  | O
[7 empty] | Link_Down() |  | Pass | [5 empty] | O
[7 empty] | Link_Up() CameraCrash() | inspectTimeout_obj("BLTN_CAM_PEV_Recorded", 500) Check_EthNM_Timeout(10000) check_timeout_NM_Msg(10000) | Pass |  |  | Bus Sleep |  |  | O
[7 empty] | Link_Down() | Parking_Dark_Current() | Pass | [5 empty] | O
Sleep_060 |  |  | [주차 중 이벤트 충격 녹화] : 이벤트 CCS 알림 1 | 이벤트 6회 이상 인가 후 KEY ON 시 CrashCount 갱신 확인 - 이벤트 CCS 알림기능 ON/OFF와 카운트 연관성 있는지 확인 ※ [BLTN_CAM_HU_PE] BLTN_CAM_PEV_Count | 12V |  | Run_matched_TestCase("GEN:ALL", "HU:ALL", "BATT:ALL", "Nation:KR,JAP,UK,EUR", "HighVol:ALL", "MotionTC:X") |  | Pass | [5 empty] | O
[6 empty] | BATT = 1 ACC = 1 IGN = 1 GND_SYS = 1 | Touch_Built_In_CAM_Icon() | Obj_Target_OK("BLTN_CAM_HU_UI_Mode", 0x1) | Pass |  |  | Bus Sleep → Repeat Message State → Normal State |  |  | O
[7 empty] | Write_Obj_v1_v2("BLTN_CAM_Rec_OWP_NvalueSet", 1, 3) Write_Obj_v1_v2("BLTN_CAM_Rec_PEV_NvalueSet", 2, 3) | Obj_Target_OK("BLTN_CAM_RecSet_OWP", 0x1) Obj_Target_OK("BLTN_CAM_RecSet_PEV", 0x2) | Pass | [5 empty] | O
[7 empty] | Write_Obj_v1_v2("BLTN_CAM_AppNoti_PEV_NvalueSet", 1, 3) Write_Obj_v1_v2("BLTN_CAM_Rec_PEV_NvalueSet", 0xF, 0x3) | Obj_Target_OK("BLTN_CAM_Set_PEV_AppNoti", 0x1) Obj_Target_OK("BLTN_CAM_SenSet_PEV", 0x3) | Pass | [5 empty] | O
[7 empty] | setPrkOpableTime(2) |  | Pass | [5 empty] | O
[7 empty] | Touch_ccNC_Home_Icon() | Obj_Target_OK("BLTN_CAM_HU_UI_Mode", 0x0) | Pass | [5 empty] | O
[7 empty] | Key_off() | inspectEvent_obj("BLTN_CAM_HU_UI_Mode", 500) check_timeout_NM_Msg(10000) Check_EthNM_Timeout(10000) | Pass |  |  | Ready Sleep State |  |  | O
[7 empty] | Disable_Tx() | inspectTimeout_obj("BLTN_CAM_HU_UI_Mode", 500) check_timeout_NM_Msg(10000) Check_EthNM_Timeout(10000) | Pass |  |  | Prepare Bus Sleep → Bus Sleep |  |  | O
[7 empty] | Link_Down() |  | Pass | [5 empty] | O
[7 empty] | print_string("카메라 충격 1회") CameraCrash() Link_Up() | inspectTimeout_obj("BLTN_CAM_PEV_Recorded", 500) check_timeout_NM_Msg(10000) Check_EthNM_Timeout(10000) | Pass |  |  | Bus Sleep |  |  | O
[7 empty] | print_string("카메라 충격 2회") CameraCrash() | inspectTimeout_obj("BLTN_CAM_PEV_Recorded", 500) check_timeout_NM_Msg(10000) Check_EthNM_Timeout(10000) | Pass | [5 empty] | O
[7 empty] | print_string("카메라 충격 3회") CameraCrash() | inspectTimeout_obj("BLTN_CAM_PEV_Recorded", 500) check_timeout_NM_Msg(10000) Check_EthNM_Timeout(10000) | Pass | [5 empty] | O
[7 empty] | print_string("카메라 충격 4회") CameraCrash() | inspectTimeout_obj("BLTN_CAM_PEV_Recorded", 500) check_timeout_NM_Msg(10000) Check_EthNM_Timeout(10000) | Pass | [5 empty] | O
[7 empty] | print_string("카메라 충격 5회") CameraCrash() | inspectTimeout_obj("BLTN_CAM_PEV_Recorded", 500) check_timeout_NM_Msg(10000) Check_EthNM_Timeout(10000) | Pass | [5 empty] | O
[7 empty] | print_string("카메라 충격 6회") CameraCrash() | inspectTimeout_obj("BLTN_CAM_PEV_Recorded", 500) check_timeout_NM_Msg(10000) Check_EthNM_Timeout(10000) | Pass | [5 empty] | O
[7 empty] | Link_Down() | inspectTimeout_obj("BLTN_CAM_HU_UI_Mode", 500) check_timeout_NM_Msg(10000) Check_EthNM_Timeout(10000) | Pass | [5 empty] | O
[7 empty] | start_up() | Obj_Target_OK("BLTN_CAM_Prk_EV_Cnt", 0x6) | Pass | [5 empty] | O
Sleep_061 |  |  | [주차 중 이벤트 충격 녹화] : 이벤트 CCS 알림 1 |  | 12V |  | Run_matched_TestCase("GEN:ALL", "HU:ALL", "BATT:ALL", "Nation:KR,JAP,UK,EUR", "HighVol:ALL", "MotionTC:X") |  | Pass | [5 empty] | O
[6 empty] | BATT = 1 ACC = 1 IGN = 1 GND_SYS = 1 | Touch_Built_In_CAM_Icon() | Obj_Target_OK("BLTN_CAM_HU_UI_Mode", 0x1) | Pass |  |  | Bus Sleep → Repeat Message State → Normal State |  |  | O
[7 empty] | Write_Obj_v1_v2("BLTN_CAM_Rec_OWP_NvalueSet", 1, 3) Write_Obj_v1_v2("BLTN_CAM_Rec_PEV_NvalueSet", 2, 3) | Obj_Target_OK("BLTN_CAM_RecSet_OWP", 0x1) Obj_Target_OK("BLTN_CAM_RecSet_PEV", 0x2) | Pass | [5 empty] | O
[7 empty] | Write_Obj_v1_v2("BLTN_CAM_AppNoti_PEV_NvalueSet", 2, 3) Write_Obj_v1_v2("BLTN_CAM_Rec_PEV_NvalueSet", 0xF, 0x3) | Obj_Target_OK("BLTN_CAM_Set_PEV_AppNoti", 0x2) Obj_Target_OK("BLTN_CAM_SenSet_PEV", 0x3) | Pass | [5 empty] | O
[7 empty] | setPrkOpableTime(2) |  | Pass | [5 empty] | O
[7 empty] | Touch_ccNC_Home_Icon() | Obj_Target_OK("BLTN_CAM_HU_UI_Mode", 0x0) | Pass | [5 empty] | O
[7 empty] | Key_off() | inspectEvent_obj("BLTN_CAM_HU_UI_Mode", 500) check_timeout_NM_Msg(10000) Check_EthNM_Timeout(10000) | Pass |  |  | Ready Sleep State |  |  | O
[7 empty] | Disable_Tx() | inspectTimeout_obj("BLTN_CAM_HU_UI_Mode", 500) check_timeout_NM_Msg(10000) Check_EthNM_Timeout(10000) | Pass |  |  | Prepare Bus Sleep → Bus Sleep |  |  | O
[7 empty] | Link_Down() |  | Pass | [5 empty] | O
[7 empty] | print_string("카메라 충격 1회") CameraCrash() Link_Up() | inspectEvent_obj("BLTN_CAM_PEV_Recorded", 500) check_inspectEvent_NM_Msg(500) Check_EthNM_Output(10000) | Pass |  |  | Bus Sleep → Repeat Message → Normal |  |  | O
[7 empty] | print_string("카메라 충격 2회") CameraCrash() | inspectEvent_obj("BLTN_CAM_PEV_Recorded", 500) check_inspectEvent_NM_Msg(500) Check_EthNM_Output(10000) | Pass | [5 empty] | O
[7 empty] | print_string("카메라 충격 3회") CameraCrash() | inspectEvent_obj("BLTN_CAM_PEV_Recorded", 500) check_inspectEvent_NM_Msg(500) Check_EthNM_Output(10000) | Pass | [5 empty] | O
[7 empty] | print_string("카메라 충격 4회") CameraCrash() | inspectEvent_obj("BLTN_CAM_PEV_Recorded", 500) check_inspectEvent_NM_Msg(500) Check_EthNM_Output(10000) | Pass | [5 empty] | O
[7 empty] | print_string("카메라 충격 5회") CameraCrash() | inspectEvent_obj("BLTN_CAM_PEV_Recorded", 500) check_inspectEvent_NM_Msg(500) Check_EthNM_Output(10000) | Pass | [5 empty] | O
[7 empty] | print_string("카메라 충격 6회") CameraCrash() | inspectEvent_obj("BLTN_CAM_PEV_Recorded", 500) check_inspectEvent_NM_Msg(500) Check_EthNM_Output(10000) | Pass | [5 empty] | O
[7 empty] | start_up() | Obj_Target_OK("BLTN_CAM_Prk_EV_Cnt", 0x6) | Pass | [5 empty] | O
|  |  | [보조배터리 전원 전환조건] | 주행(ACC) | 12 V | ACC | ▪ 빌트인캠으로 공급되는 전원 확인(전류 측정) : B+(pin. 1), Sub Batt Power(pin. 11) | ▪ 빌트인캠으로 공급되는 전원 : 차량전원, B+(pin. 1) | Pass | [5 empty] | O
|  |  |  | 주행(IGN) | 12 V | IGN | ▪ 빌트인캠으로 공급되는 전원 확인(전류 측정) : B+(pin. 1), Sub Batt Power(pin. 11) | ▪ 빌트인캠으로 공급되는 전원 : 차량전원, B+(pin. 1) | Pass | [5 empty] | O
|  |  |  | 주차(네트워크 슬립 이전) | 12 V | B+ | ▪ 네트워크 Alive 상태 ▪ 빌트인캠으로 공급되는 전원 확인(전류 측정) : B+(pin. 1), Sub Batt Power(pin. 11) | ▪ 빌트인캠으로 공급되는 전원 : 차량전원, B+(pin. 1) | Pass | [5 empty] | O
|  |  |  | 주차(네트워크 슬립 이후) | 12 V | B+ | ▪ 네트워크 Sleep 상태 ▪ 빌트인캠으로 공급되는 전원 확인(전류 측정) : B+(pin. 1), Sub Batt Power(pin. 11) | ▪ 빌트인캠으로 공급되는 전원 : 보조배터리 전원, Sub Batt Power(pin. 11) | Pass | [5 empty] | O
|  |  |  | 주차(네트워크 슬립 상태에서 Wake up 시) | 12 V | B+ | ▪ 빌트인캠으로 공급되는 전원 확인(전류 측정) : B+(pin. 1), Sub Batt Power(pin. 11) ▪ 네트워크 Alive 상태 → Sleep 상태 → Alive 상태 | ▪ 빌트인캠으로 공급되는 전원 : 보조배터리 전원 → 차량전원, B+ → 보조배터리 전원(네트워크 슬립 시) | Pass | [5 empty] | O
Sleep_062 |  |  | [보조배터리 전원 사용 중 이벤트녹화] | 보조배터리 사용 중 충격이벤트 녹화 - 보조배터리 전원사용 유지 | 12V |  | Run_matched_TestCase("GEN:ALL", "HU:ALL", "BATT:PLBM,PLBMeAGM", "Nation:ALL", "HighVol:ALL", "MotionTC:X") |  | Pass |  |  | P-LBM, P-LBM+eAGM 사양 |  |  | O
[6 empty] | BATT = 1 ACC = 1 IGN = 1 GND_SYS = 1 | Touch_Built_In_CAM_Icon() Write_Obj_v1_v2("BLTN_CAM_Rec_OWP_NvalueSet", 0x2, 0x3) Write_Obj_v1_v2("BLTN_CAM_Rec_PEV_NvalueSet", 0x2, 0x3) Write_Obj_v1_v2("BLTN_CAM_AppNoti_PEV_NvalueSet", 1, 3) setPrkOpableTime(20) Touch_ccNC_Home_Icon() | Obj_Target_OK("BLTN_CAM_RecSet_OWP", 0x2) Obj_Target_OK("BLTN_CAM_RecSet_PEV", 0x2) Obj_Target_OK("BLTN_CAM_Set_PEV_AppNoti", 0x1) | Pass |  |  | Bus Sleep → Repeat Message State → Normal State |  |  | O
[7 empty] | Key_Off() | Obj_Target_OK("BLTN_CAM_RecSta_OWP", 0x1) inspectEvent_obj("BLTN_CAM_HU_UI_Mode", 500) check_timeout_NM_Msg(10000) Check_EthNM_Timeout(10000) | Pass |  |  | Ready Sleep State |  |  | O
[7 empty] | Disable_Tx() | inspectTimeout_obj("BLTN_CAM_HU_UI_Mode", 500) check_timeout_NM_Msg(10000) Check_EthNM_Timeout(10000) | Pass |  |  | Prepare Bus Sleep → Bus Sleep |  |  | O
[7 empty] | Link_Down() | Parking_Dark_Current() | Pass | [5 empty] | O
[7 empty] | CameraCrash() | EvtSW_indCheck("PEV") | Pass | [5 empty] | O
[8 empty] | Parking_Dark_Current() | Pass | [5 empty] | O
Sleep_063 |  |  | [보조배터리 전원 사용 중 이벤트녹화] | 보조배터리 사용 중 수동이벤트 녹화 - 보조배터리 전원사용 유지 | 12V |  | Run_matched_TestCase("GEN:ALL", "HU:ALL", "BATT:PLBM,PLBMeAGM", "Nation:ALL", "HighVol:ALL", "MotionTC:X") |  | Pass | [5 empty] | O
[6 empty] | BATT = 1 ACC = 1 IGN = 1 GND_SYS = 1 | Touch_Built_In_CAM_Icon() Write_Obj_v1_v2("BLTN_CAM_Rec_OWP_NvalueSet", 0x2, 0x3) Write_Obj_v1_v2("BLTN_CAM_Rec_PEV_NvalueSet", 0x2, 0x3) Write_Obj_v1_v2("BLTN_CAM_AppNoti_PEV_NvalueSet", 1, 3) setPrkOpableTime(20) Touch_ccNC_Home_Icon() | Obj_Target_OK("BLTN_CAM_RecSet_OWP", 0x2) Obj_Target_OK("BLTN_CAM_RecSet_PEV", 0x2) Obj_Target_OK("BLTN_CAM_Set_PEV_AppNoti", 0x1) | Pass |  |  | Bus Sleep → Repeat Message State → Normal State |  |  | O
[7 empty] | Key_Off() | Obj_Target_OK("BLTN_CAM_RecSta_OWP", 0x1) inspectEvent_obj("BLTN_CAM_HU_UI_Mode", 500) check_timeout_NM_Msg(10000) Check_EthNM_Timeout(10000) | Pass |  |  | Ready Sleep State |  |  | O
[7 empty] | Disable_Tx() | inspectTimeout_obj("BLTN_CAM_HU_UI_Mode", 500) check_timeout_NM_Msg(10000) Check_EthNM_Timeout(10000) | Pass |  |  | Prepare Bus Sleep → Bus Sleep |  |  | O
[7 empty] | Link_Down() | Parking_Dark_Current() | Pass | [5 empty] | O
[7 empty] | EVENT_SW(500, 1, 0) | EvtSW_indCheck("PEV") | Pass | [5 empty] | O
[8 empty] | Parking_Dark_Current() | Pass | [5 empty] | O
Sleep_064 |  |  | [녹화 중 배터리 탈거/재삽입] | Alive 상태 빌트인캠 B+ 전원입력 차단 | 12V |  | Run_matched_TestCase("GEN:ALL", "HU:ALL", "BATT:PLBM,PLBMeAGM", "Nation:ALL", "HighVol:ALL", "MotionTC:X") |  | Pass | [5 empty] | O
[6 empty] | BATT = 1 ACC = 1 IGN = 1 GND_SYS = 1 | Touch_Built_In_CAM_Icon() Write_Obj_v1_v2("BLTN_CAM_Rec_OWP_NvalueSet", 0x2, 0x3) Write_Obj_v1_v2("BLTN_CAM_Rec_PEV_NvalueSet", 0x1, 0x3) setPrkOpableTime(20) Touch_ccNC_Home_Icon() | Obj_Target_OK("BLTN_CAM_RecSet_OWP", 0x2) Obj_Target_OK("BLTN_CAM_RecSet_PEV", 0x1) | Pass |  |  | Bus Sleep → Repeat Message State → Normal State |  |  | O
[7 empty] | Key_Off() | Obj_Target_OK("BLTN_CAM_RecSta_OWP", 0x1) Obj_Target_NG("PowerCurrent", 0) inspectEvent_obj("BLTN_CAM_HU_UI_Mode", 500) check_timeout_NM_Msg(10000) Check_EthNM_Timeout(10000) | Pass |  |  | Ready Sleep State |  |  | O
[7 empty] | print_string("빌트인캠 B+ 전원입력 차단") BATT = 0 | EvtSW_indCheck("OFF") inspectTimeout_obj("BLTN_CAM_HU_UI_Mode", 500) check_timeout_NM_Msg(10000) Check_EthNM_Timeout(10000) | Pass |  |  | Bus Sleep |  |  | O
Sleep_065 |  |  | [녹화 중 배터리 탈거/재삽입] | Alive 상태 보조배터리 탈거 | 12V |  | Run_matched_TestCase("GEN:ALL", "HU:ALL", "BATT:PLBM,PLBMeAGM", "Nation:ALL", "HighVol:ALL", "MotionTC:X") |  | Pass |  |  | P-LBM, P-LBM+eAGM 사양 |  |  | O
[6 empty] | BATT = 1 ACC = 1 IGN = 1 GND_SYS = 1 | Touch_Built_In_CAM_Icon() Write_Obj_v1_v2("BLTN_CAM_Rec_OWP_NvalueSet", 0x2, 0x3) Write_Obj_v1_v2("BLTN_CAM_Rec_PEV_NvalueSet", 0x1, 0x3) setPrkOpableTime(20) Touch_ccNC_Home_Icon() | Obj_Target_OK("BLTN_CAM_RecSet_OWP", 0x2) Obj_Target_OK("BLTN_CAM_RecSet_PEV", 0x1) | Pass |  |  | Bus Sleep → Repeat Message State → Normal State |  |  | O
[7 empty] | Key_Off() | Obj_Target_OK("BLTN_CAM_RecSta_OWP", 0x1) Obj_Target_NG("PowerCurrent", 0) inspectEvent_obj("BLTN_CAM_HU_UI_Mode", 500) check_timeout_NM_Msg(10000) Check_EthNM_Timeout(10000) | Pass |  |  | Ready Sleep State |  |  | O
[7 empty] | Disconnect_LIN_Relay() print_string("보조 배터리 탈거") |  | Pass | [5 empty] | O
[7 empty] | Disable_Tx() | inspectTimeout_obj("BLTN_CAM_HU_UI_Mode", 500) check_timeout_NM_Msg(10000) Check_EthNM_Timeout(10000) | Pass |  |  | Prepare Bus Sleep → Bus Sleep |  |  | O
[7 empty] | Link_Down() |  | Pass | [5 empty] | O
[7 empty] | EvtSW_indCheck("OFF") | PowerOff_Dark_Current() | Pass | [5 empty] | O
Sleep_066 |  |  | [녹화 중 배터리 탈거/재삽입] | Sleep 이후 빌트인캠 B+ 전원입력 차단 | 12V |  | Run_matched_TestCase("GEN:ALL", "HU:ALL", "BATT:PLBM,PLBMeAGM", "Nation:ALL", "HighVol:ALL", "MotionTC:X") |  | Pass | [5 empty] | O
[6 empty] | BATT = 1 ACC = 1 IGN = 1 GND_SYS = 1 | Touch_Built_In_CAM_Icon() Write_Obj_v1_v2("BLTN_CAM_Rec_OWP_NvalueSet", 0x2, 0x3) Write_Obj_v1_v2("BLTN_CAM_Rec_PEV_NvalueSet", 0x1, 0x3) setPrkOpableTime(20) Touch_ccNC_Home_Icon() | Obj_Target_OK("BLTN_CAM_RecSet_OWP", 0x2) Obj_Target_OK("BLTN_CAM_RecSet_PEV", 0x1) | Pass |  |  | Bus Sleep → Repeat Message State → Normal State |  |  | O
[7 empty] | Key_Off() | Obj_Target_OK("BLTN_CAM_RecSta_OWP", 0x1) inspectEvent_obj("BLTN_CAM_HU_UI_Mode", 500) check_timeout_NM_Msg(10000) Check_EthNM_Timeout(10000) | Pass |  |  | Ready Sleep State |  |  | O
[7 empty] | Disable_Tx() | inspectTimeout_obj("BLTN_CAM_HU_UI_Mode", 500) check_timeout_NM_Msg(10000) Check_EthNM_Timeout(10000) | Pass |  |  | Prepare Bus Sleep → Bus Sleep |  |  | O
[7 empty] | Link_Down() |  | Pass | [5 empty] | O
[8 empty] | Parking_Dark_Current() | Pass | [5 empty] | O
[7 empty] | BATT = 0 print_string("B+ 전원입력 차단") | EvtSW_indCheck("OWP") Parking_Dark_Current() | Pass | [5 empty] | O
Sleep_067 |  |  | [녹화 중 배터리 탈거/재삽입] | Sleep 이후 보조배터리 탈거 | 12V |  | Run_matched_TestCase("GEN:ALL", "HU:ALL", "BATT:PLBM,PLBMeAGM", "Nation:ALL", "HighVol:ALL", "MotionTC:X") |  | Pass | [5 empty] | O
[6 empty] | BATT = 1 ACC = 1 IGN = 1 GND_SYS = 1 | Touch_Built_In_CAM_Icon() Write_Obj_v1_v2("BLTN_CAM_Rec_OWP_NvalueSet", 0x2, 0x3) Write_Obj_v1_v2("BLTN_CAM_Rec_PEV_NvalueSet", 0x1, 0x3) setPrkOpableTime(20) Touch_ccNC_Home_Icon() | Obj_Target_OK("BLTN_CAM_RecSet_OWP", 0x2) Obj_Target_OK("BLTN_CAM_RecSet_PEV", 0x1) | Pass |  |  | Bus Sleep → Repeat Message State → Normal State |  |  | O
[7 empty] | Key_Off() | Obj_Target_OK("BLTN_CAM_RecSta_OWP", 0x1) inspectEvent_obj("BLTN_CAM_HU_UI_Mode", 500) check_timeout_NM_Msg(10000) Check_EthNM_Timeout(10000) | Pass |  |  | Ready Sleep State |  |  | O
[7 empty] | Disable_Tx() | inspectTimeout_obj("BLTN_CAM_HU_UI_Mode", 500) check_timeout_NM_Msg(10000) Check_EthNM_Timeout(10000) | Pass |  |  | Prepare Bus Sleep → Bus Sleep |  |  | O
[7 empty] | Link_Down() |  | Pass | [5 empty] | O
[8 empty] | Parking_Dark_Current() | Pass | [5 empty] | O
[7 empty] | control_Discharge_Simulator(0) print_string("보조배터리 탈거") | EvtSW_indCheck("OFF") PowerOff_Dark_Current() | Pass | [5 empty] | O
Sleep_068 |  |  | [녹화 중 배터리 탈거/재삽입] | 주차녹화 중 충격이벤트 발생 즉시 보조배터리 3초간 탈거 후 재장착 | 12V |  | Run_matched_TestCase("GEN:ALL", "HU:ALL", "BATT:PLBM,PLBMeAGM", "Nation:ALL", "HighVol:ALL", "MotionTC:X") |  | Pass | [5 empty] | O
[6 empty] | BATT = 1 ACC = 1 IGN = 1 GND_SYS = 1 | Touch_Built_In_CAM_Icon() Write_Obj_v1_v2("BLTN_CAM_Rec_OWP_NvalueSet", 0x2, 0x3) Write_Obj_v1_v2("BLTN_CAM_Rec_PEV_NvalueSet", 0x2, 0x3) Write_Obj_v1_v2("BLTN_CAM_AppNoti_PEV_NvalueSet", 2, 3) setPrkOpableTime(20) Touch_ccNC_Home_Icon() | Obj_Target_OK("BLTN_CAM_RecSet_OWP", 0x2) Obj_Target_OK("BLTN_CAM_RecSet_PEV", 0x2) Obj_Target_OK("BLTN_CAM_Set_PEV_AppNoti", 0x2) | Pass |  |  | Bus Sleep → Repeat Message State → Normal State |  |  | O
[7 empty] | Key_Off() | Obj_Target_OK("BLTN_CAM_RecSta_OWP", 0x1) inspectEvent_obj("BLTN_CAM_HU_UI_Mode", 500) check_timeout_NM_Msg(10000) Check_EthNM_Timeout(10000) | Pass |  |  | Ready Sleep State |  |  | O
[7 empty] | Disable_Tx() | inspectTimeout_obj("BLTN_CAM_HU_UI_Mode", 500) check_timeout_NM_Msg(10000) Check_EthNM_Timeout(10000) | Pass |  |  | Prepare Bus Sleep → Bus Sleep |  |  | O
[7 empty] | Link_Down() |  | Pass | [5 empty] | O
[7 empty] | CameraCrash() | EvtSW_indCheck("PEV") | Pass | [5 empty] | O
[7 empty] | control_Discharge_Simulator(0) | control_Discharge_Simulator(1) | Pass | [5 empty] | O
[7 empty] | print_string("보조배터리 탈거 후 재장착") | EvtSW_indCheck("OWP") inspectTimeout_obj("BLTN_CAM_HU_UI_Mode", 500) check_timeout_NM_Msg(10000) Check_EthNM_Timeout(10000) | Pass | [5 empty] | O
Sleep_069 |  |  | [긴급 강제전원 차단로직] | 주차녹화 중 긴급 강제전원 차단 경고신호 수신 - 0x0(NoWarning): 차량전원사용 유지 | 12V |  | Run_matched_TestCase("GEN:ALL", "HU:ALL", "BATT:PLBM,PLBMeAGM", "Nation:ALL", "HighVol:ALL", "MotionTC:X") |  | Pass | [5 empty] | O
[6 empty] | BATT = 1 ACC = 1 IGN = 1 GND_SYS = 1 | Touch_Built_In_CAM_Icon() | Obj_Target_OK("BLTN_CAM_HU_UI_Mode", 0x1) | Pass |  |  | Bus Sleep → Repeat Message State → Normal State |  |  | O
[7 empty] | Touch_Built_In_CAM_Icon() Write_Obj_v1_v2("BLTN_CAM_Rec_OWP_NvalueSet", 0x2, 0x3) Write_Obj_v1_v2("BLTN_CAM_Rec_PEV_NvalueSet", 0x1, 0x3) setPrkOpableTime(20) Touch_ccNC_Home_Icon() | Obj_Target_OK("BLTN_CAM_RecSet_OWP", 0x2) | Pass | [5 empty] | O
[7 empty] | Key_Off() | Obj_Target_OK("BLTN_CAM_RecSta_OWP", 0x1) inspectEvent_obj("BLTN_CAM_HU_UI_Mode", 500) check_timeout_NM_Msg(10000) Check_EthNM_Timeout(10000) | Pass |  |  | Ready Sleep State |  |  | O
[7 empty] | Write_Obj("ICU_BattAutoCutPreWrng", 0x0) print_string("ICU_BattAutoCutPreWrng=0x0 수신") | print_string("BAT_Status=0x0 / 시뮬이라 확인 불가") | Pass | [5 empty] | O
[7 empty] | print_string("주차 상시 녹화 유지, 차량 전원 사용 유지") | EvtSW_indCheck("OWP") check_inspectEvent_NM_Msg(500) Check_EthNM_Output(10000) | Pass | [5 empty] | O
[8 empty] | Parking_Alive_Dark_Current() | Pass | [5 empty] | O
Sleep_070 |  |  | [긴급 강제전원 차단로직] | ▪ KEY OFF하여 주차녹화 진행 ▪ [ICU_11_1000ms] ICU_BattAutoCutPreWrng = 0x1(Warning) 수신(5초 이상) | 12V |  | Run_matched_TestCase("GEN:ALL", "HU:ALL", "BATT:PLBM,PLBMeAGM", "Nation:ALL", "HighVol:ALL", "MotionTC:X") |  | Pass | [5 empty] | O
[6 empty] | BATT = 1 ACC = 1 IGN = 1 GND_SYS = 1 | Touch_Built_In_CAM_Icon() Write_Obj_v1_v2("BLTN_CAM_Rec_OWP_NvalueSet", 0x2, 0x3) Write_Obj_v1_v2("BLTN_CAM_Rec_PEV_NvalueSet", 0x1, 0x3) setPrkOpableTime(20) Touch_ccNC_Home_Icon() | Obj_Target_OK("BLTN_CAM_RecSet_OWP", 0x2) | Pass |  |  | Bus Sleep → Repeat Message State → Normal State |  |  | O
[7 empty] | Key_Off() | Obj_Target_OK("BLTN_CAM_RecSta_OWP", 0x1) inspectEvent_obj("BLTN_CAM_HU_UI_Mode", 500) check_timeout_NM_Msg(10000) Check_EthNM_Timeout(10000) | Pass |  |  | Ready Sleep State |  |  | O
[7 empty] | Write_Obj("ICU_BattAutoCutPreWrng", 0x1) print_string("ICU_BattAutoCutPreWrng=0x1 수신") | print_string("BAT_Status=0x3 / 시뮬이라 확인 불가") Obj_Target_OK("BAT_Charge_Control", 0x2) | Pass | [5 empty] | O
[7 empty] | print_string("주차 상시 녹화 유지, 보조배터리로 전환") | EvtSW_indCheck("OWP") check_inspectEvent_NM_Msg(500) Check_EthNM_Output(10000) | Pass | [5 empty] | O
[8 empty] | Parking_Dark_Current() | Pass | [5 empty] | O
Sleep_071 |  |  | [긴급 강제전원 차단로직] | ▪ KEY OFF하여 주차녹화 진행 ▪ [ICU_11_1000ms] ICU_BattAutoCutPreWrng = 0x2(Not Used) 수신 | 12V |  | Run_matched_TestCase("GEN:ALL", "HU:ALL", "BATT:PLBM,PLBMeAGM", "Nation:ALL", "HighVol:ALL", "MotionTC:X") |  | Pass | [5 empty] | O
[6 empty] | BATT = 1 ACC = 1 IGN = 1 GND_SYS = 1 | Touch_Built_In_CAM_Icon() Write_Obj_v1_v2("BLTN_CAM_Rec_OWP_NvalueSet", 0x2, 0x3) Write_Obj_v1_v2("BLTN_CAM_Rec_PEV_NvalueSet", 0x1, 0x3) setPrkOpableTime(20) Touch_ccNC_Home_Icon() | Obj_Target_OK("BLTN_CAM_RecSet_OWP", 0x2) | Pass |  |  | Bus Sleep → Repeat Message State → Normal State |  |  | O
[7 empty] | Key_Off() | Obj_Target_OK("BLTN_CAM_RecSta_OWP", 0x1) inspectEvent_obj("BLTN_CAM_HU_UI_Mode", 500) check_timeout_NM_Msg(10000) Check_EthNM_Timeout(10000) | Pass |  |  | Ready Sleep State |  |  | O
[7 empty] | Write_Obj("ICU_BattAutoCutPreWrng", 0x2) print_string("ICU_BattAutoCutPreWrng=0x2 수신") | print_string("BAT_Status=0x0 / 시뮬이라 확인 불가") | Pass | [5 empty] | O
[7 empty] | print_string("주차 상시 녹화 유지, 차량 전원 사용 유지") | EvtSW_indCheck("OWP") check_inspectEvent_NM_Msg(500) Check_EthNM_Output(10000) | Pass | [5 empty] | O
[8 empty] | Parking_Alive_Dark_Current() | Pass | [5 empty] | O
Sleep_072 |  |  | [긴급 강제전원 차단로직] | ▪ KEY OFF하여 주차녹화 진행 ▪ [ICU_11_1000ms] ICU_BattAutoCutPreWrng = 0x3(Invalid) 수신 | 12V |  | Run_matched_TestCase("GEN:ALL", "HU:ALL", "BATT:PLBM,PLBMeAGM", "Nation:ALL", "HighVol:ALL", "MotionTC:X") |  | Pass | [5 empty] | O
[6 empty] | BATT = 1 ACC = 1 IGN = 1 GND_SYS = 1 | Touch_Built_In_CAM_Icon() Write_Obj_v1_v2("BLTN_CAM_Rec_OWP_NvalueSet", 0x2, 0x3) Write_Obj_v1_v2("BLTN_CAM_Rec_PEV_NvalueSet", 0x1, 0x3) setPrkOpableTime(20) Touch_ccNC_Home_Icon() | Obj_Target_OK("BLTN_CAM_RecSet_OWP", 0x2) | Pass |  |  | Bus Sleep → Repeat Message State → Normal State |  |  | O
[7 empty] | Key_Off() | Obj_Target_OK("BLTN_CAM_RecSta_OWP", 0x1) inspectEvent_obj("BLTN_CAM_HU_UI_Mode", 500) check_timeout_NM_Msg(10000) Check_EthNM_Timeout(10000) | Pass |  |  | Ready Sleep State |  |  | O
[7 empty] | Write_Obj("ICU_BattAutoCutPreWrng", 0x3) print_string("ICU_BattAutoCutPreWrng=0x3 수신") | print_string("BAT_Status=0x0 / 시뮬이라 확인 불가") | Pass | [5 empty] | O
[7 empty] | print_string("주차 상시 녹화 유지, 차량 전원 사용 유지") | EvtSW_indCheck("OWP") check_inspectEvent_NM_Msg(500) Check_EthNM_Output(10000) | Pass | [5 empty] | O
[8 empty] | Parking_Alive_Dark_Current() | Pass | [5 empty] | O
Sleep_073 |  |  | [긴급 강제전원 차단로직] | 주차녹화 중 긴급 강제전원 차단 경고신호 수신 - 수신 후 Sleep 진입 확인 | 12V |  | Run_matched_TestCase("GEN:ALL", "HU:ALL", "BATT:PLBM,PLBMeAGM", "Nation:ALL", "HighVol:ALL", "MotionTC:X") |  | Pass | [5 empty] | O
[6 empty] | BATT = 1 ACC = 1 IGN = 1 GND_SYS = 1 | Touch_Built_In_CAM_Icon() Write_Obj_v1_v2("BLTN_CAM_Rec_OWP_NvalueSet", 0x2, 0x3) Write_Obj_v1_v2("BLTN_CAM_Rec_PEV_NvalueSet", 0x1, 0x3) setPrkOpableTime(20) Touch_ccNC_Home_Icon() | Obj_Target_OK("BLTN_CAM_RecSet_OWP", 0x2) | Pass |  |  | Bus Sleep → Repeat Message State → Normal State |  |  | O
[7 empty] | Key_Off() | Obj_Target_OK("BLTN_CAM_RecSta_OWP", 0x1) inspectEvent_obj("BLTN_CAM_HU_UI_Mode", 500) check_timeout_NM_Msg(10000) Check_EthNM_Timeout(10000) | Pass |  |  | Ready Sleep State |  |  | O
[7 empty] | Write_Obj("ICU_BattAutoCutPreWrng", 0x1) print_string("ICU_BattAutoCutPreWrng=0x1 수신") | print_string("BAT_Status=0x3 / 시뮬이라 확인 불가") Obj_Target_OK("BAT_Charge_Control", 0x2) | Pass | [5 empty] | O
[7 empty] | print_string("주차 상시 녹화 유지, 보조배터리로 전환") | Parking_Dark_Current() | Pass | [5 empty] | O
[7 empty] | Disable_Tx() | inspectTimeout_obj("BLTN_CAM_HU_UI_Mode", 500) check_timeout_NM_Msg(10000) Check_EthNM_Timeout(10000) | Pass |  |  | Prepare Bus Sleep → Bus Sleep |  |  | O
[7 empty] | Link_Down() |  | Pass | [5 empty] | O
[8 empty] | EvtSW_indCheck("OWP") Parking_Dark_Current() | Pass | [5 empty] | O
Sleep_074 |  |  | [긴급 강제전원 차단로직] | [Only P-LBM 사양] 주차녹화 중 긴급 강제전원 차단 경고신호 수신 - 0x1(Warning) 5초간 수신 후 time out | 12V |  | Run_matched_TestCase("GEN:ALL", "HU:ALL", "BATT:PLBM,PLBMeAGM", "Nation:ALL", "HighVol:ALL", "MotionTC:X") |  | Pass | [5 empty] | O
[6 empty] | BATT = 1 ACC = 1 IGN = 1 GND_SYS = 1 | Touch_Built_In_CAM_Icon() Write_Obj_v1_v2("BLTN_CAM_Rec_OWP_NvalueSet", 0x2, 0x3) Write_Obj_v1_v2("BLTN_CAM_Rec_PEV_NvalueSet", 0x1, 0x3) setPrkOpableTime(20) Touch_ccNC_Home_Icon() | Obj_Target_OK("BLTN_CAM_RecSet_OWP", 0x2) | Pass |  |  | Bus Sleep → Repeat Message State → Normal State |  |  | O
[7 empty] | Key_Off() | Obj_Target_OK("BLTN_CAM_RecSta_OWP", 0x1) inspectEvent_obj("BLTN_CAM_HU_UI_Mode", 500) check_timeout_NM_Msg(10000) Check_EthNM_Timeout(10000) | Pass |  |  | Ready Sleep State |  |  | O
[7 empty] | Write_Obj("ICU_BattAutoCutPreWrng", 0x1) print_string("ICU_BattAutoCutPreWrng=0x1 수신->timeout") | write_BattAutoCut_Msg(0) | Pass | [5 empty] | O
[8 empty] | print_string("BAT_Status=0x3 / 시뮬이라 확인 불가") Obj_Target_OK("BAT_Charge_Control", 0x2) | Pass | [5 empty] | O
[7 empty] | print_string("주차 상시 녹화 유지, 보조배터리로 전환") | EvtSW_indCheck("OWP") check_inspectEvent_NM_Msg(500) Check_EthNM_Output(10000) Parking_Dark_Current() | Pass | [5 empty] | O
Sleep_075 |  |  | [긴급 강제전원 차단로직] | [Only P-LBM 사양] 주차녹화 중 긴급 강제전원 차단 경고신호 수신 - 0x1(Warning) 5초간 수신 후 0x0(NoWarning) | 12V |  | Run_matched_TestCase("GEN:ALL", "HU:ALL", "BATT:PLBM,PLBMeAGM", "Nation:ALL", "HighVol:ALL", "MotionTC:X") |  | Pass | [5 empty] | O
[6 empty] | BATT = 1 ACC = 1 IGN = 1 GND_SYS = 1 | Touch_Built_In_CAM_Icon() Write_Obj_v1_v2("BLTN_CAM_Rec_OWP_NvalueSet", 0x2, 0x3) Write_Obj_v1_v2("BLTN_CAM_Rec_PEV_NvalueSet", 0x1, 0x3) setPrkOpableTime(20) Touch_ccNC_Home_Icon() | Obj_Target_OK("BLTN_CAM_RecSet_OWP", 0x2) | Pass |  |  | Bus Sleep → Repeat Message State → Normal State |  |  | O
[7 empty] | Key_Off() | Obj_Target_OK("BLTN_CAM_RecSta_OWP", 0x1) inspectEvent_obj("BLTN_CAM_HU_UI_Mode", 500) check_timeout_NM_Msg(10000) Check_EthNM_Timeout(10000) | Pass |  |  | Ready Sleep State |  |  | O
[7 empty] | Write_Obj("ICU_BattAutoCutPreWrng", 0x1) print_string("ICU_BattAutoCutPreWrng=0x1 -> 0x0 수신") | Write_Obj("ICU_BattAutoCutPreWrng", 0x0) | Pass | [5 empty] | O
[7 empty] | print_string("주차 상시 녹화 유지, 보조배터리로 전환") | print_string("BAT_Status=0x3 / 시뮬이라 확인 불가") Obj_Target_OK("BAT_Charge_Control", 0x2) EvtSW_indCheck("OWP") | Pass | [5 empty] | O
[7 empty] | Disable_Tx() | inspectTimeout_obj("BLTN_CAM_HU_UI_Mode", 500) check_timeout_NM_Msg(10000) Check_EthNM_Timeout(10000) | Pass |  |  | Prepare Bus Sleep → Bus Sleep |  |  | O
[7 empty] | Link_Down() |  | Pass | [5 empty] | O
[8 empty] | EvtSW_indCheck("OWP") Parking_Dark_Current() | Pass | [5 empty] | O
Sleep_076 |  |  | [긴급 강제전원 차단로직] | [Only P-LBM 사양] 주행녹화 중 긴급 강제전원 차단 경고신호 수신 - ACC: 차량전원사용 유지 | 12V |  | Run_matched_TestCase("GEN:ALL", "HU:ALL", "BATT:PLBM,PLBMeAGM", "Nation:ALL", "HighVol:ALL", "MotionTC:X") |  | Pass | [5 empty] | O
[6 empty] | BATT = 1 ACC = 1 IGN = 0 GND_SYS = 1 | Touch_Built_In_CAM_Icon() Write_Obj_v1_v2("BLTN_CAM_Rec_OWD_NvalueSet", 0x2, 0x3) Touch_ccNC_Home_Icon() | Obj_Target_OK("BLTN_CAM_RecSet_OWD", 0x2) | Pass |  |  | Bus Sleep → Repeat Message State → Normal State |  |  | O
[8 empty] | Obj_Target_OK("BLTN_CAM_RecSta_OWD", 0x1) | Pass | [5 empty] | O
[7 empty] | Write_Obj("ICU_BattAutoCutPreWrng", 0x1) print_string("ICU_BattAutoCutPreWrng=0x1 수신") | Obj_Target_OK("BLTN_CAM_RecSta_OWD", 0x1) inspectEvent_obj("BLTN_CAM_HU_UI_Mode", 500) check_inspectEvent_NM_Msg(500) Check_EthNM_Output(10000) Dark_Current(860) | Pass |  |  | Normal State |  |  | O
Sleep_077 |  |  | [긴급 강제전원 차단로직] | [Only P-LBM 사양] 주행녹화 중 긴급 강제전원 차단 경고신호 수신 - IGN: 차량전원사용 유지 | 12V |  | Run_matched_TestCase("GEN:ALL", "HU:ALL", "BATT:PLBM,PLBMeAGM", "Nation:ALL", "HighVol:ALL", "MotionTC:X") |  | Pass | [5 empty] | O
[6 empty] | BATT = 1 ACC = 0 IGN = 1 GND_SYS = 1 | Touch_Built_In_CAM_Icon() Write_Obj_v1_v2("BLTN_CAM_Rec_OWD_NvalueSet", 0x2, 0x3) Touch_ccNC_Home_Icon() | Obj_Target_OK("BLTN_CAM_RecSet_OWD", 0x2) | Pass |  |  | Bus Sleep → Repeat Message State → Normal State |  |  | O
[8 empty] | Obj_Target_OK("BLTN_CAM_RecSta_OWD", 0x1) | Pass | [5 empty] | O
[7 empty] | Write_Obj("ICU_BattAutoCutPreWrng", 0x1) print_string("ICU_BattAutoCutPreWrng=0x1 수신") | Obj_Target_OK("BLTN_CAM_RecSta_OWD", 0x1) inspectEvent_obj("BLTN_CAM_HU_UI_Mode", 500) check_inspectEvent_NM_Msg(500) Check_EthNM_Output(10000) Dark_Current(860) | Pass |  |  | Normal State |  |  | O
Sleep_078 |  |  | [긴급 강제전원 차단로직] | [Only P-LBM 사양] 긴급 강제전원 차단 경고신호 수신 중 - 주차 이벤트녹화 동작 확인 | 12V |  | Run_matched_TestCase("GEN:ALL", "HU:ALL", "BATT:PLBM,PLBMeAGM", "Nation:ALL", "HighVol:ALL", "MotionTC:X") |  | Pass | [5 empty] | O
[6 empty] | BATT = 1 ACC = 1 IGN = 1 GND_SYS = 1 | Touch_Built_In_CAM_Icon() Write_Obj_v1_v2("BLTN_CAM_Rec_OWP_NvalueSet", 0x2, 0x3) Write_Obj_v1_v2("BLTN_CAM_Rec_PEV_NvalueSet", 0x2, 0x3) Write_Obj_v1_v2("BLTN_CAM_AppNoti_PEV_NvalueSet", 2, 3) setPrkOpableTime(20) Touch_ccNC_Home_Icon() | Obj_Target_OK("BLTN_CAM_RecSet_OWP", 0x2) | Pass |  |  | Bus Sleep → Repeat Message State → Normal State |  |  | O
[7 empty] | Key_Off() | Obj_Target_OK("BLTN_CAM_RecSta_OWP", 0x1) inspectEvent_obj("BLTN_CAM_HU_UI_Mode", 500) check_timeout_NM_Msg(10000) Check_EthNM_Timeout(10000) | Pass |  |  | Ready Sleep State |  |  | O
[7 empty] | Write_Obj("ICU_BattAutoCutPreWrng", 0x1) print_string("ICU_BattAutoCutPreWrng=0x1 수신") | print_string("BAT_Status=0x3 / 시뮬이라 확인 불가") Obj_Target_OK("BAT_Charge_Control", 0x2) | Pass | [5 empty] | O
[7 empty] | print_string("주차 상시 녹화 유지, 보조배터리로 전환") | check_inspectEvent_NM_Msg(500) Check_EthNM_Output(10000) Parking_Dark_Current() | Pass | [5 empty] | O
[7 empty] | CameraCrash() wait(100) EVENT_SW(500, 1, 0) | Obj_Target_OK("BLTN_CAM_RecSta_PEV",0x1) Obj_Target_OK("BLTN_CAM_PEV_Recorded", 0x2) Obj_Target_OK("BLTN_CAM_RecSta_MAR",0x1) | Pass | [5 empty] | O
[8 empty] | Obj_Target_OK("BLTN_CAM_PEV_Count", 0x1) | Pass | [5 empty] | O
[8 empty] | check_inspectEvent_NM_Msg(500) Check_EthNM_Output(10000) Parking_Dark_Current() | Pass | [5 empty] | O
[9 empty] | Pass | [5 empty] | O
Sleep_079 |  |  | [긴급 강제전원 차단로직] | [Only P-LBM 사양] 긴급 강제전원 차단 경고신호 수신 중 - 문자알림기능 동작 확인 | 12V |  | Run_matched_TestCase("GEN:ALL", "HU:ALL", "BATT:PLBM,PLBMeAGM", "Nation:ALL", "HighVol:ALL", "MotionTC:X") |  | Pass | [5 empty] | O
[6 empty] | BATT = 1 ACC = 1 IGN = 1 GND_SYS = 1 | Touch_Built_In_CAM_Icon() Write_Obj_v1_v2("BLTN_CAM_Rec_OWP_NvalueSet", 0x2, 0x3) Write_Obj_v1_v2("BLTN_CAM_Rec_PEV_NvalueSet", 0x2, 0x3) Write_Obj_v1_v2("BLTN_CAM_AppNoti_PEV_NvalueSet", 2, 3) setPrkOpableTime(20) Touch_ccNC_Home_Icon() | Obj_Target_OK("BLTN_CAM_RecSet_OWP", 0x2) | Pass |  |  | Bus Sleep → Repeat Message State → Normal State |  |  | O
[7 empty] | Key_Off() | Obj_Target_OK("BLTN_CAM_RecSta_OWP", 0x1) inspectEvent_obj("BLTN_CAM_HU_UI_Mode", 500) check_timeout_NM_Msg(10000) Check_EthNM_Timeout(10000) | Pass |  |  | Ready Sleep State |  |  | O
[7 empty] | Write_Obj("ICU_BattAutoCutPreWrng", 0x1) print_string("ICU_BattAutoCutPreWrng=0x1 수신") | print_string("BAT_Status=0x3 / 시뮬이라 확인 불가") Obj_Target_OK("BAT_Charge_Control", 0x2) | Pass | [5 empty] | O
[7 empty] | print_string("주차 상시 녹화 유지, 보조배터리로 전환") | Parking_Dark_Current() | Pass | [5 empty] | O
[7 empty] | CameraCrash() | Obj_Target_OK("BLTN_CAM_PEV_Count", 0x1) Obj_Target_OK("BLTN_CAM_PEV_Recorded", 0x2) inspectEvent_obj("BLTN_CAM_PEV_Recorded", 500) check_inspectEvent_NM_Msg(500) Check_EthNM_Output(10000) | Pass |  |  | Ready Sleep → Normal |  |  | O
[7 empty] | CameraCrash() | Obj_Target_OK("BLTN_CAM_RecSta_PEV", 0x1) | Pass | [5 empty] | O
[8 empty] | Obj_Target_OK("BLTN_CAM_PEV_Count", 0x2) Obj_Target_OK("BLTN_CAM_PEV_Recorded", 0x2) | Pass | [5 empty] | O
[7 empty] | CameraCrash() | Obj_Target_OK("BLTN_CAM_RecSta_PEV", 0x1) | Pass | [5 empty] | O
[8 empty] | Obj_Target_OK("BLTN_CAM_PEV_Count", 0x3) Obj_Target_OK("BLTN_CAM_PEV_Recorded", 0x2) | Pass | [5 empty] | O
[7 empty] | CameraCrash() | Obj_Target_OK("BLTN_CAM_RecSta_PEV", 0x1) | Pass | [5 empty] | O
[8 empty] | Obj_Target_OK("BLTN_CAM_PEV_Count", 0x4) Obj_Target_OK("BLTN_CAM_PEV_Recorded", 0x2) | Pass | [5 empty] | O
[7 empty] | CameraCrash() | Obj_Target_OK("BLTN_CAM_RecSta_PEV", 0x1) | Pass | [5 empty] | O
[8 empty] | Obj_Target_OK("BLTN_CAM_PEV_Count", 0x5) Obj_Target_OK("BLTN_CAM_PEV_Recorded", 0x2) | Pass | [5 empty] | O
[7 empty] | print_string("CCS 동작 최대 5분 대기") | inspectEvent_obj("BLTN_CAM_PEV_Recorded", 500) check_timeout_NM_Msg(10000) Check_EthNM_Timeout(10000) | Pass |  |  | Ready Sleep |  |  | O
[7 empty] | CameraCrash() | Obj_Target_OK("BLTN_CAM_RecSta_PEV", 0x1) | Pass | [5 empty] | O
[8 empty] | Obj_Target_OK("BLTN_CAM_PEV_Count", 0x6) Obj_Target_OK("BLTN_CAM_PEV_Recorded", 0x0) | Pass | [5 empty] | O
[7 empty] | CameraCrash() | Obj_Target_OK("BLTN_CAM_RecSta_PEV", 0x1) | Pass | [5 empty] | O
[8 empty] | Obj_Target_OK("BLTN_CAM_PEV_Count", 0x7) Obj_Target_OK("BLTN_CAM_PEV_Recorded", 0x0) | Pass | [5 empty] | O
[8 empty] | Parking_Dark_Current() | Pass | [5 empty] | O
Sleep_080 |  |  | [악의조건] 보조배터리 사용 전환 | 주차녹화 중 KEY ON/OFF 반복 - 버튼 시동 타입 | 12V |  | Run_matched_TestCase("GEN:ALL", "HU:ALL", "BATT:PLBM,PLBMeAGM", "Nation:ALL", "HighVol:ALL", "MotionTC:X") |  | Pass | [5 empty] | O
[6 empty] | BATT = 1 ACC = 1 IGN = 0 GND_SYS = 1 | Touch_Built_In_CAM_Icon() | Obj_Target_OK("BLTN_CAM_HU_UI_Mode", 0x1) | Pass |  |  | Bus Sleep → Repeat Message State → Normal State |  |  | O
[7 empty] | Write_Obj_v1_v2("BLTN_CAM_Rec_OWP_NvalueSet", 2, 3) Write_Obj_v1_v2("BLTN_CAM_Rec_PEV_NvalueSet", 1, 3) setPrkOpableTime(3) | Obj_Target_OK("BLTN_CAM_RecSet_OWP", 0x2) Obj_Target_OK("BLTN_CAM_RecSet_PEV", 0x1) | Pass | [5 empty] | O
[7 empty] | Key_Off() | Obj_Target_OK("BLTN_CAM_RecSta_OWP", 0x1) inspectEvent_obj("BLTN_CAM_HU_UI_Mode", 500) check_timeout_NM_Msg(10000) Check_EthNM_Timeout(10000) | Pass |  |  | Ready Sleep State |  |  | O
[7 empty] | Disable_Tx() | inspectTimeout_obj("BLTN_CAM_HU_UI_Mode", 500) check_timeout_NM_Msg(10000) Check_EthNM_Timeout(10000) | Pass |  |  | Prepare Bus Sleep → Bus Sleep |  |  | O
[7 empty] | Link_Down() | inspectTimeout_obj("BLTN_CAM_HU_UI_Mode", 500) | Pass | [5 empty] | O
[7 empty] | ACC_IGN_On_Off(5, 1000) | EvtSW_indCheck("OWP") | Pass | [5 empty] | O
[8 empty] | Parking_Dark_Current() | Pass | [5 empty] | O
Sleep_081 |  |  | [악의조건] 보조배터리 사용 전환 | 주차녹화 중 KEY ON/OFF 반복 - Key 타입 | 12V |  | Run_matched_TestCase("GEN:ALL", "HU:ALL", "BATT:PLBM,PLBMeAGM", "Nation:ALL", "HighVol:ALL", "MotionTC:X") |  | Pass | [5 empty] | O
[6 empty] | BATT = 1 ACC = 1 IGN = 0 GND_SYS = 1 | Touch_Built_In_CAM_Icon() | Obj_Target_OK("BLTN_CAM_HU_UI_Mode", 0x1) | Pass |  |  | Bus Sleep → Repeat Message State → Normal State |  |  | O
[7 empty] | Write_Obj_v1_v2("BLTN_CAM_Rec_OWP_NvalueSet", 2, 3) Write_Obj_v1_v2("BLTN_CAM_Rec_PEV_NvalueSet", 1, 3) setPrkOpableTime(3) | Obj_Target_OK("BLTN_CAM_RecSet_OWP", 0x2) Obj_Target_OK("BLTN_CAM_RecSet_PEV", 0x1) | Pass | [5 empty] | O
[7 empty] | Key_Off() | Obj_Target_OK("BLTN_CAM_RecSta_OWP", 0x1) inspectEvent_obj("BLTN_CAM_HU_UI_Mode", 500) check_timeout_NM_Msg(10000) Check_EthNM_Timeout(10000) | Pass |  |  | Ready Sleep State |  |  | O
[7 empty] | Disable_Tx() | inspectTimeout_obj("BLTN_CAM_HU_UI_Mode", 500) check_timeout_NM_Msg(10000) Check_EthNM_Timeout(10000) | Pass |  |  | Prepare Bus Sleep → Bus Sleep |  |  | O
[7 empty] | Link_Down() | inspectTimeout_obj("BLTN_CAM_HU_UI_Mode", 500) | Pass | [5 empty] | O
[7 empty] | ACC_On_OFF(5, 1000) | EvtSW_indCheck("OWP") | Pass | [5 empty] | O
[8 empty] | Parking_Dark_Current() | Pass | [5 empty] | O
Sleep_082 |  |  | [악의조건] 보조배터리 사용 전환 | 주차모션녹화 중 KEY ON/OFF 반복 - 버튼 시동 타입 | 12V |  | Run_matched_TestCase("GEN:ALL", "HU:ALL", "BATT:PLBM,PLBMeAGM", "Nation:ALL", "HighVol:ALL", "MotionTC:O") |  | Pass | [5 empty] | O
[6 empty] | BATT = 1 ACC = 1 IGN = 1 GND_SYS = 1 | Touch_Built_In_CAM_Icon() setPrkOpableTime(12) | Obj_Target_OK("BLTN_CAM_HU_UI_Mode", 0x1) | Pass |  |  | Bus Sleep → Repeat Message State → Normal State |  |  | O
[7 empty] | Write_Obj_v1_v2("BLTN_CAM_PMD_NvalueSet", 0x2, 0x3) | Obj_Target_OK("BLTN_CAM_Set_PMD", 0x2) | Pass | [5 empty] | O
[7 empty] | Write_Obj_v1_v2("BLTN_CAM_Rec_PEV_NvalueSet", 0x1, 0x3) | Obj_Target_OK("BLTN_CAM_RecSet_PEV", 0x1) | Pass | [5 empty] | O
[7 empty] | Key_off() | inspectEvent_obj("BLTN_CAM_HU_UI_Mode", 500) check_timeout_NM_Msg(10000) Check_EthNM_Timeout(10000) | Pass |  |  | Ready Sleep State |  |  | O
[7 empty] | Disable_Tx() | inspectTimeout_obj("BLTN_CAM_HU_UI_Mode", 500) check_timeout_NM_Msg(10000) Check_EthNM_Timeout(10000) | Pass |  |  | Prepare Bus Sleep → Bus Sleep |  |  | O
[7 empty] | Link_Down() | EvtSW_indCheck("StandbyPMD") | Pass | [5 empty] | O
[7 empty] | CameraCrash() print_string("모션 인가") | EvtSW_indCheck("PMD") | Pass | [5 empty] | O
[7 empty] | ACC_IGN_On_Off(5, 1000) | EvtSW_indCheck("StandbyPMD") | Pass | [5 empty] | O
[8 empty] | Standby_PMD_DarkCurrent() | Pass | [5 empty] | O
Sleep_083 |  |  | [악의조건] 보조배터리 사용 전환 | 주차모션녹화 중 KEY ON/OFF 반복 - Key 타입 | 12V |  | Run_matched_TestCase("GEN:ALL", "HU:ALL", "BATT:PLBM,PLBMeAGM", "Nation:ALL", "HighVol:ALL", "MotionTC:O") |  | Pass | [5 empty] | O
[6 empty] | BATT = 1 ACC = 1 IGN = 1 GND_SYS = 1 | Touch_Built_In_CAM_Icon() setPrkOpableTime(12) | Obj_Target_OK("BLTN_CAM_HU_UI_Mode", 0x1) | Pass |  |  | Bus Sleep → Repeat Message State → Normal State |  |  | O
[7 empty] | Write_Obj_v1_v2("BLTN_CAM_PMD_NvalueSet", 0x2, 0x3) | Obj_Target_OK("BLTN_CAM_Set_PMD", 0x2) | Pass | [5 empty] | O
[7 empty] | Write_Obj_v1_v2("BLTN_CAM_Rec_PEV_NvalueSet", 0x1, 0x3) | Obj_Target_OK("BLTN_CAM_RecSet_PEV", 0x1) | Pass | [5 empty] | O
[7 empty] | Key_off() | inspectEvent_obj("BLTN_CAM_HU_UI_Mode", 500) check_timeout_NM_Msg(10000) Check_EthNM_Timeout(10000) | Pass |  |  | Ready Sleep State |  |  | O
[7 empty] | Disable_Tx() | inspectTimeout_obj("BLTN_CAM_HU_UI_Mode", 500) check_timeout_NM_Msg(10000) Check_EthNM_Timeout(10000) | Pass |  |  | Prepare Bus Sleep → Bus Sleep |  |  | O
[7 empty] | Link_Down() | EvtSW_indCheck("StandbyPMD") | Pass | [5 empty] | O
[7 empty] | CameraCrash() print_string("모션 인가") | EvtSW_indCheck("PMD") | Pass | [5 empty] | O
[7 empty] | ACC_On_OFF(5, 1000) | EvtSW_indCheck("StandbyPMD") | Pass | [5 empty] | O
[8 empty] | Standby_PMD_DarkCurrent() | Pass | [5 empty] | O
Sleep_084 |  |  | [악의조건] 보조배터리 사용 전환 | 주차녹화 중 LIN 통신 연결 해제 - DATA LINE | 12V |  | Run_matched_TestCase("GEN:ALL", "HU:ALL", "BATT:PLBM,PLBMeAGM", "Nation:ALL", "HighVol:ALL", "MotionTC:X") |  | Pass |  |  | P-LBM, P-LBM+eAGM 사양 |  |  | O
[6 empty] | BATT = 1 ACC = 1 IGN = 1 GND_SYS = 1 | Touch_Built_In_CAM_Icon() | Obj_Target_OK("BLTN_CAM_HU_UI_Mode", 0x1) | Pass |  |  | Bus Sleep → Repeat Message State → Normal State |  |  | O
[7 empty] | Write_Obj_v1_v2("BLTN_CAM_Rec_OWP_NvalueSet", 2, 3) Write_Obj_v1_v2("BLTN_CAM_Rec_PEV_NvalueSet", 1, 3) setPrkOpableTime(20) | Obj_Target_OK("BLTN_CAM_RecSet_OWP", 0x2) Obj_Target_OK("BLTN_CAM_RecSet_PEV", 0x1) | Pass | [5 empty] | O
[7 empty] | Key_off() | inspectEvent_obj("BLTN_CAM_HU_UI_Mode", 500) check_timeout_NM_Msg(10000) Check_EthNM_Timeout(10000) | Pass |  |  | Ready Sleep State |  |  | O
[7 empty] | Disable_Tx() | inspectTimeout_obj("BLTN_CAM_HU_UI_Mode", 500) check_timeout_NM_Msg(10000) Check_EthNM_Timeout(10000) | Pass |  |  | Prepare Bus Sleep → Bus Sleep |  |  | O
[7 empty] | Link_Down() |  | Pass | [5 empty] | O
[7 empty] | inspectTimeout_obj("BLTN_CAM_HU_UI_Mode", 500) | EvtSW_indCheck("OWP") | Pass | [5 empty] | O
[7 empty] | Disconnect_LIN_Relay() print_string("LIN DATA LINE 연결 해제") | EvtSW_indCheck("OWP") inspectTimeout_obj("BLTN_CAM_HU_UI_Mode", 500) check_timeout_NM_Msg(10000) Check_EthNM_Timeout(10000) | Pass |  |  | Bus Sleep |  |  | O
[8 empty] | Parking_Dark_Current() | Pass | [5 empty] | O
Sleep_085 |  |  | [악의조건] 보조배터리 사용 전환 | 주차녹화 중 LIN 통신 연결 해제 - LIN GND | 12V |  | Run_matched_TestCase("GEN:ALL", "HU:ALL", "BATT:PLBM,PLBMeAGM", "Nation:ALL", "HighVol:ALL", "MotionTC:X") |  | Pass | [5 empty] | O
[6 empty] | BATT = 1 ACC = 1 IGN = 1 GND_SYS = 1 | Touch_Built_In_CAM_Icon() | Obj_Target_OK("BLTN_CAM_HU_UI_Mode", 0x1) | Pass |  |  | Bus Sleep → Repeat Message State → Normal State |  |  | O
[7 empty] | Write_Obj_v1_v2("BLTN_CAM_Rec_OWP_NvalueSet", 2, 3) Write_Obj_v1_v2("BLTN_CAM_Rec_PEV_NvalueSet", 1, 3) setPrkOpableTime(20) | Obj_Target_OK("BLTN_CAM_RecSet_OWP", 0x2) Obj_Target_OK("BLTN_CAM_RecSet_PEV", 0x1) | Pass | [5 empty] | O
[7 empty] | Key_off() | inspectEvent_obj("BLTN_CAM_HU_UI_Mode", 500) check_timeout_NM_Msg(10000) Check_EthNM_Timeout(10000) | Pass |  |  | Ready Sleep State |  |  | O
[7 empty] | Disable_Tx() | inspectTimeout_obj("BLTN_CAM_HU_UI_Mode", 500) check_timeout_NM_Msg(10000) Check_EthNM_Timeout(10000) | Pass |  |  | Prepare Bus Sleep → Bus Sleep |  |  | O
[7 empty] | Link_Down() |  | Pass | [5 empty] | O
[7 empty] | inspectTimeout_obj("BLTN_CAM_HU_UI_Mode", 500) | EvtSW_indCheck("OWP") | Pass | [5 empty] | O
[7 empty] | Sub_Batt_On_Off(1) print_string("LIN GND LINE 연결 해제") | EvtSW_indCheck("OWP") inspectTimeout_obj("BLTN_CAM_HU_UI_Mode", 500) check_timeout_NM_Msg(10000) Check_EthNM_Timeout(10000) | Pass |  |  | Bus Sleep |  |  | O
[8 empty] | Parking_Dark_Current() | Pass | [5 empty] | O
Sleep_086 |  |  | 원격시동 유저 시나리오 | 원격시동①: 미탑승→Nothing | 12V |  | Run_matched_TestCase("GEN:ALL", "HU:ALL", "BATT:ALL", "Nation:ALL", "HighVol:ALL", "MotionTC:X") |  | Pass | [5 empty] | O
[6 empty] | BATT = 1 ACC = 1 IGN = 1 GND_SYS = 1 | Touch_Built_In_CAM_Icon() | Obj_Target_OK("BLTN_CAM_HU_UI_Mode", 0x1) | Pass |  |  | Bus Sleep → Repeat Message State → Normal State |  |  | O
[7 empty] | Write_Obj_v1_v2("BLTN_CAM_Rec_OWD_NvalueSet", 2, 3) Write_Obj_v1_v2("BLTN_CAM_Rec_DEV_NvalueSet", 1, 3) Write_Obj_v1_v2("BLTN_CAM_Rec_OWP_NvalueSet", 2, 3) Write_Obj_v1_v2("BLTN_CAM_Rec_PEV_NvalueSet", 1, 3) setPrkOpableTime(12) Touch_ccNC_Home_Icon() | Obj_Target_OK("BLTN_CAM_RecSet_OWP", 0x2) | Pass | [5 empty] | O
[7 empty] | Key_off() | Obj_Target_OK("BLTN_CAM_RecSta_OWP", 0x1) inspectEvent_obj("BLTN_CAM_HU_UI_Mode", 500) check_timeout_NM_Msg(10000) Check_EthNM_Timeout(10000) | Pass |  |  | Ready Sleep State |  |  | O
[7 empty] | Enable_Machine_Tx() IGN=1 print_string("원격 시동") | Obj_Target_OK("BLTN_CAM_RecSta_OWD", 0x1) | Pass | [5 empty] | O
[7 empty] | Key_off() | Obj_Target_OK("BLTN_CAM_RecSta_OWP", 0x1) inspectEvent_obj("BLTN_CAM_HU_UI_Mode", 500) check_timeout_NM_Msg(10000) Check_EthNM_Timeout(10000) | Pass |  |  | Ready Sleep State |  |  | O
[7 empty] | Disable_Tx() | inspectTimeout_obj("BLTN_CAM_HU_UI_Mode", 500) check_timeout_NM_Msg(10000) Check_EthNM_Timeout(10000) | Pass |  |  | Prepare Bus Sleep → Bus Sleep |  |  | O
[7 empty] | Link_Down() | EvtSW_indCheck("OWP") | Pass | [5 empty] | O
[8 empty] | Parking_Dark_Current() | Pass | [5 empty] | O
Sleep_087 |  |  | 원격시동 유저 시나리오 | 원격시동①: 미탑승→충격녹화 | 12V |  | Run_matched_TestCase("GEN:ALL", "HU:ALL", "BATT:ALL", "Nation:ALL", "HighVol:ALL", "MotionTC:X") |  | Pass | [5 empty] | O
[6 empty] | BATT = 1 ACC = 1 IGN = 1 GND_SYS = 1 | Touch_Built_In_CAM_Icon() | Obj_Target_OK("BLTN_CAM_HU_UI_Mode", 0x1) | Pass |  |  | Bus Sleep → Repeat Message State → Normal State |  |  | O
[7 empty] | Write_Obj_v1_v2("BLTN_CAM_Rec_OWD_NvalueSet", 2, 3) Write_Obj_v1_v2("BLTN_CAM_Rec_DEV_NvalueSet", 2, 3) Write_Obj_v1_v2("BLTN_CAM_Rec_OWP_NvalueSet", 2, 3) Write_Obj_v1_v2("BLTN_CAM_Rec_PEV_NvalueSet", 1, 3) setPrkOpableTime(12) Touch_ccNC_Home_Icon() | Obj_Target_OK("BLTN_CAM_RecSet_OWP", 0x2) | Pass | [5 empty] | O
[7 empty] | Key_off() | Obj_Target_OK("BLTN_CAM_RecSta_OWP", 0x1) inspectEvent_obj("BLTN_CAM_HU_UI_Mode", 500) check_timeout_NM_Msg(10000) Check_EthNM_Timeout(10000) | Pass |  |  | Ready Sleep State |  |  | O
[7 empty] | Enable_Machine_Tx() IGN=1 print_string("원격 시동") | Obj_Target_OK("BLTN_CAM_RecSta_OWD", 0x1) | Pass | [5 empty] | O
[7 empty] | CameraCrash() | Obj_Target_OK("BLTN_CAM_RecSta_DEV", 0x1) | Pass | [5 empty] | O
[7 empty] | setPrkOpableTime(12) |  | Pass | [5 empty] | O
[7 empty] | Key_off() | Obj_Target_OK("BLTN_CAM_RecSta_OWP", 0x1) inspectEvent_obj("BLTN_CAM_HU_UI_Mode", 500) check_timeout_NM_Msg(10000) Check_EthNM_Timeout(10000) | Pass |  |  | Ready Sleep State |  |  | O
[7 empty] | Disable_Tx() | inspectTimeout_obj("BLTN_CAM_HU_UI_Mode", 500) check_timeout_NM_Msg(10000) Check_EthNM_Timeout(10000) | Pass |  |  | Prepare Bus Sleep → Bus Sleep |  |  | O
[7 empty] | Link_Down() | EvtSW_indCheck("OWP") | Pass | [5 empty] | O
[8 empty] | Parking_Dark_Current() | Pass | [5 empty] | O
Sleep_088 |  |  | 원격시동 유저 시나리오 | 원격시동②: 운전석_탑승→Sleep | 12V |  | Run_matched_TestCase("GEN:ALL", "HU:ALL", "BATT:ALL", "Nation:ALL", "HighVol:ALL", "MotionTC:X") |  | Pass | [5 empty] | O
[6 empty] | BATT = 1 ACC = 1 IGN = 1 GND_SYS = 1 | Touch_Built_In_CAM_Icon() | Obj_Target_OK("BLTN_CAM_HU_UI_Mode", 0x1) | Pass |  |  | Bus Sleep → Repeat Message State → Normal State |  |  | O
[7 empty] | Write_Obj_v1_v2("BLTN_CAM_Rec_OWD_NvalueSet", 2, 3) Write_Obj_v1_v2("BLTN_CAM_Rec_DEV_NvalueSet", 2, 3) Write_Obj_v1_v2("BLTN_CAM_Rec_OWP_NvalueSet", 2, 3) Write_Obj_v1_v2("BLTN_CAM_Rec_PEV_NvalueSet", 1, 3) setPrkOpableTime(12) Touch_ccNC_Home_Icon() | Obj_Target_OK("BLTN_CAM_RecSet_OWP", 0x2) | Pass | [5 empty] | O
[7 empty] | Key_off() | Obj_Target_OK("BLTN_CAM_RecSta_OWP", 0x1) inspectEvent_obj("BLTN_CAM_HU_UI_Mode", 500) check_timeout_NM_Msg(10000) Check_EthNM_Timeout(10000) | Pass |  |  | Ready Sleep State |  |  | O
[7 empty] | Enable_Machine_Tx() IGN=1 print_string("원격 시동") | Obj_Target_OK("BLTN_CAM_RecSta_OWD", 0x1) | Pass | [5 empty] | O
[7 empty] | Write_Obj(Warn_DrvDrSwSta, 0x00) |  | Pass | [5 empty] | O
[7 empty] | Write_Obj(Warn_DrvDrSwSta, 0x01) |  | Pass | [5 empty] | O
[7 empty] | Write_Obj(Warn_DrvDrSwSta, 0x00) |  | Pass | [5 empty] | O
[7 empty] | CameraCrash() | Obj_Target_OK("BLTN_CAM_RecSta_DEV", 0x1) | Pass | [5 empty] | O
[7 empty] | setPrkOpableTime(12) |  | Pass | [5 empty] | O
[7 empty] | Key_off() | Obj_Target_OK("BLTN_CAM_RecSta_OWP", 0x1) inspectEvent_obj("BLTN_CAM_HU_UI_Mode", 500) check_timeout_NM_Msg(10000) Check_EthNM_Timeout(10000) | Pass |  |  | Ready Sleep State |  |  | O
[7 empty] | Disable_Tx() | inspectTimeout_obj("BLTN_CAM_HU_UI_Mode", 500) check_timeout_NM_Msg(10000) Check_EthNM_Timeout(10000) | Pass |  |  | Prepare Bus Sleep → Bus Sleep |  |  | O
[7 empty] | Link_Down() | EvtSW_indCheck("OWP") | Pass | [5 empty] | O
[8 empty] | Parking_Dark_Current() | Pass | [5 empty] | O
Sleep_089 |  |  | 원격시동 유저 시나리오 | 원격시동②: 보조석_탑승→Sleep | 12V |  | Run_matched_TestCase("GEN:ALL", "HU:ALL", "BATT:ALL", "Nation:ALL", "HighVol:ALL", "MotionTC:X") |  | Pass | [5 empty] | O
[6 empty] | BATT = 1 ACC = 1 IGN = 1 GND_SYS = 1 | Touch_Built_In_CAM_Icon() | Obj_Target_OK("BLTN_CAM_HU_UI_Mode", 0x1) | Pass |  |  | Bus Sleep → Repeat Message State → Normal State |  |  | O
[7 empty] | Write_Obj_v1_v2("BLTN_CAM_Rec_OWD_NvalueSet", 2, 3) Write_Obj_v1_v2("BLTN_CAM_Rec_DEV_NvalueSet", 2, 3) Write_Obj_v1_v2("BLTN_CAM_Rec_OWP_NvalueSet", 2, 3) Write_Obj_v1_v2("BLTN_CAM_Rec_PEV_NvalueSet", 1, 3) setPrkOpableTime(12) Touch_ccNC_Home_Icon() | Obj_Target_OK("BLTN_CAM_RecSet_OWP", 0x2) | Pass | [5 empty] | O
[7 empty] | Key_off() | Obj_Target_OK("BLTN_CAM_RecSta_OWP", 0x1) inspectEvent_obj("BLTN_CAM_HU_UI_Mode", 500) check_timeout_NM_Msg(10000) Check_EthNM_Timeout(10000) | Pass |  |  | Ready Sleep State |  |  | O
[7 empty] | Enable_Machine_Tx() IGN=1 print_string("원격 시동") | Obj_Target_OK("BLTN_CAM_RecSta_OWD", 0x1) | Pass | [5 empty] | O
[7 empty] | Write_Obj(Warn_AsstDrSwSta, 0x00) |  | Pass | [5 empty] | O
[7 empty] | Write_Obj(Warn_AsstDrSwSta, 0x01) |  | Pass | [5 empty] | O
[7 empty] | Write_Obj(Warn_AsstDrSwSta, 0x00) |  | Pass | [5 empty] | O
[7 empty] | CameraCrash() | Obj_Target_OK("BLTN_CAM_RecSta_DEV", 0x1) | Pass | [5 empty] | O
[7 empty] | setPrkOpableTime(12) |  | Pass | [5 empty] | O
[7 empty] | Key_off() | Obj_Target_OK("BLTN_CAM_RecSta_OWP", 0x1) inspectEvent_obj("BLTN_CAM_HU_UI_Mode", 500) check_timeout_NM_Msg(10000) Check_EthNM_Timeout(10000) | Pass |  |  | Ready Sleep State |  |  | O
[7 empty] | Disable_Tx() | inspectTimeout_obj("BLTN_CAM_HU_UI_Mode", 500) check_timeout_NM_Msg(10000) Check_EthNM_Timeout(10000) | Pass |  |  | Prepare Bus Sleep → Bus Sleep |  |  | O
[7 empty] | Link_Down() |  | Pass | [5 empty] | O
[7 empty] | inspectTimeout_obj("BLTN_CAM_HU_UI_Mode", 500) | EvtSW_indCheck("OWP") | Pass | [5 empty] | O
[8 empty] | Parking_Dark_Current() | Pass | [5 empty] | O
Sleep_090 |  |  | 원격시동 유저 시나리오 | 원격시동②: RrRt_탑승→Sleep | 12V |  | Run_matched_TestCase("GEN:ALL", "HU:ALL", "BATT:ALL", "Nation:ALL", "HighVol:ALL", "MotionTC:X") |  | Pass | [5 empty] | O
[6 empty] | BATT = 1 ACC = 1 IGN = 1 GND_SYS = 1 | Touch_Built_In_CAM_Icon() | Obj_Target_OK("BLTN_CAM_HU_UI_Mode", 0x1) | Pass |  |  | Bus Sleep → Repeat Message State → Normal State |  |  | O
[7 empty] | Write_Obj_v1_v2("BLTN_CAM_Rec_OWD_NvalueSet", 2, 3) Write_Obj_v1_v2("BLTN_CAM_Rec_DEV_NvalueSet", 2, 3) Write_Obj_v1_v2("BLTN_CAM_Rec_OWP_NvalueSet", 2, 3) Write_Obj_v1_v2("BLTN_CAM_Rec_PEV_NvalueSet", 1, 3) setPrkOpableTime(12) Touch_ccNC_Home_Icon() | Obj_Target_OK("BLTN_CAM_RecSet_OWP", 0x2) | Pass | [5 empty] | O
[7 empty] | Key_off() | Obj_Target_OK("BLTN_CAM_RecSta_OWP", 0x1) inspectEvent_obj("BLTN_CAM_HU_UI_Mode", 500) check_timeout_NM_Msg(10000) Check_EthNM_Timeout(10000) | Pass |  |  | Ready Sleep State |  |  | O
[7 empty] | Enable_Machine_Tx() IGN=1 print_string("원격 시동") | Obj_Target_OK("BLTN_CAM_RecSta_OWD", 0x1) | Pass | [5 empty] | O
[7 empty] | Write_Obj(Warn_RrRtDrSwSta, 0x00) |  | Pass | [5 empty] | O
[7 empty] | Write_Obj(Warn_RrRtDrSwSta, 0x01) |  | Pass | [5 empty] | O
[7 empty] | Write_Obj(Warn_RrRtDrSwSta, 0x00) |  | Pass | [5 empty] | O
[7 empty] | CameraCrash() | Obj_Target_OK("BLTN_CAM_RecSta_DEV", 0x1) | Pass | [5 empty] | O
[7 empty] | setPrkOpableTime(12) |  | Pass | [5 empty] | O
[7 empty] | Key_off() | Obj_Target_OK("BLTN_CAM_RecSta_OWP", 0x1) inspectEvent_obj("BLTN_CAM_HU_UI_Mode", 500) check_timeout_NM_Msg(10000) Check_EthNM_Timeout(10000) | Pass |  |  | Ready Sleep State |  |  | O
[7 empty] | Disable_Tx() | inspectTimeout_obj("BLTN_CAM_HU_UI_Mode", 500) check_timeout_NM_Msg(10000) Check_EthNM_Timeout(10000) | Pass |  |  | Prepare Bus Sleep → Bus Sleep |  |  | O
[7 empty] | Link_Down() |  | Pass | [5 empty] | O
[7 empty] | inspectTimeout_obj("BLTN_CAM_HU_UI_Mode", 500) | EvtSW_indCheck("OWP") | Pass | [5 empty] | O
[8 empty] | Parking_Dark_Current() | Pass | [5 empty] | O
Sleep_091 |  |  | 원격시동 유저 시나리오 | 원격시동②: RrLft_탑승→Sleep | 12V |  | Run_matched_TestCase("GEN:ALL", "HU:ALL", "BATT:ALL", "Nation:ALL", "HighVol:ALL", "MotionTC:X") |  | Pass | [5 empty] | O
[6 empty] | BATT = 1 ACC = 1 IGN = 1 GND_SYS = 1 | Touch_Built_In_CAM_Icon() | Obj_Target_OK("BLTN_CAM_HU_UI_Mode", 0x1) | Pass |  |  | Bus Sleep → Repeat Message State → Normal State |  |  | O
[7 empty] | Write_Obj_v1_v2("BLTN_CAM_Rec_OWD_NvalueSet", 2, 3) Write_Obj_v1_v2("BLTN_CAM_Rec_DEV_NvalueSet", 2, 3) Write_Obj_v1_v2("BLTN_CAM_Rec_OWP_NvalueSet", 2, 3) Write_Obj_v1_v2("BLTN_CAM_Rec_PEV_NvalueSet", 1, 3) setPrkOpableTime(12) Touch_ccNC_Home_Icon() | Obj_Target_OK("BLTN_CAM_RecSet_OWP", 0x2) | Pass | [5 empty] | O
[7 empty] | Key_off() | Obj_Target_OK("BLTN_CAM_RecSta_OWP", 0x1) inspectEvent_obj("BLTN_CAM_HU_UI_Mode", 500) check_timeout_NM_Msg(10000) Check_EthNM_Timeout(10000) | Pass |  |  | Ready Sleep State |  |  | O
[7 empty] | Enable_Machine_Tx() IGN=1 print_string("원격 시동") | Obj_Target_OK("BLTN_CAM_RecSta_OWD", 0x1) | Pass | [5 empty] | O
[7 empty] | Write_Obj(Warn_RrLftDrSwSta, 0x00) |  | Pass | [5 empty] | O
[7 empty] | Write_Obj(Warn_RrLftDrSwSta, 0x01) |  | Pass | [5 empty] | O
[7 empty] | Write_Obj(Warn_RrLftDrSwSta, 0x00) |  | Pass | [5 empty] | O
[7 empty] | CameraCrash() | Obj_Target_OK("BLTN_CAM_RecSta_DEV", 0x1) | Pass | [5 empty] | O
[7 empty] | setPrkOpableTime(12) |  | Pass | [5 empty] | O
[7 empty] | Key_off() | Obj_Target_OK("BLTN_CAM_RecSta_OWP", 0x1) inspectEvent_obj("BLTN_CAM_HU_UI_Mode", 500) check_timeout_NM_Msg(10000) Check_EthNM_Timeout(10000) | Pass |  |  | Ready Sleep State |  |  | O
[7 empty] | Disable_Tx() | inspectTimeout_obj("BLTN_CAM_HU_UI_Mode", 500) check_timeout_NM_Msg(10000) Check_EthNM_Timeout(10000) | Pass |  |  | Prepare Bus Sleep → Bus Sleep |  |  | O
[7 empty] | Link_Down() |  | Pass | [5 empty] | O
[7 empty] | inspectTimeout_obj("BLTN_CAM_HU_UI_Mode", 500) | EvtSW_indCheck("OWP") | Pass | [5 empty] | O
[8 empty] | Parking_Dark_Current() | Pass | [5 empty] | O
Sleep_092 |  |  | 원격시동 유저 시나리오 | 원격시동②: 트렁크_탑승→Sleep | 12V |  | Run_matched_TestCase("GEN:ALL", "HU:ALL", "BATT:ALL", "Nation:ALL", "HighVol:ALL", "MotionTC:X") |  | Pass | [5 empty] | O
[6 empty] | BATT = 1 ACC = 1 IGN = 1 GND_SYS = 1 | Touch_Built_In_CAM_Icon() | Obj_Target_OK("BLTN_CAM_HU_UI_Mode", 0x1) | Pass |  |  | Bus Sleep → Repeat Message State → Normal State |  |  | O
[7 empty] | Write_Obj_v1_v2("BLTN_CAM_Rec_OWD_NvalueSet", 2, 3) Write_Obj_v1_v2("BLTN_CAM_Rec_DEV_NvalueSet", 2, 3) Write_Obj_v1_v2("BLTN_CAM_Rec_OWP_NvalueSet", 2, 3) Write_Obj_v1_v2("BLTN_CAM_Rec_PEV_NvalueSet", 1, 3) setPrkOpableTime(12) Touch_ccNC_Home_Icon() | Obj_Target_OK("BLTN_CAM_RecSet_OWP", 0x2) | Pass | [5 empty] | O
[7 empty] | Key_off() | Obj_Target_OK("BLTN_CAM_RecSta_OWP", 0x1) inspectEvent_obj("BLTN_CAM_HU_UI_Mode", 500) check_timeout_NM_Msg(10000) Check_EthNM_Timeout(10000) | Pass | [5 empty] | O
[7 empty] | Enable_Machine_Tx() IGN=1 print_string("원격 시동") | Obj_Target_OK("BLTN_CAM_RecSta_OWD", 0x1) | Pass | [5 empty] | O
[7 empty] | Write_Obj(Trunk_TrnkTlgtSwSta, 0x00) |  | Pass | [5 empty] | O
[7 empty] | Write_Obj(Trunk_TrnkTlgtSwSta, 0x01) |  | Pass | [5 empty] | O
[7 empty] | Write_Obj(Trunk_TrnkTlgtSwSta, 0x00) |  | Pass | [5 empty] | O
[7 empty] | CameraCrash() | Obj_Target_OK("BLTN_CAM_RecSta_DEV", 0x1) | Pass | [5 empty] | O
[7 empty] | setPrkOpableTime(12) |  | Pass | [5 empty] | O
[7 empty] | Key_off() | Obj_Target_OK("BLTN_CAM_RecSta_OWP", 0x1) inspectEvent_obj("BLTN_CAM_HU_UI_Mode", 500) check_timeout_NM_Msg(10000) Check_EthNM_Timeout(10000) | Pass |  |  | Ready Sleep State |  |  | O
[7 empty] | Disable_Tx() | inspectTimeout_obj("BLTN_CAM_HU_UI_Mode", 500) check_timeout_NM_Msg(10000) Check_EthNM_Timeout(10000) | Pass |  |  | Prepare Bus Sleep → Bus Sleep |  |  | O
[7 empty] | Link_Down() |  | Pass | [5 empty] | O
[7 empty] | inspectTimeout_obj("BLTN_CAM_HU_UI_Mode", 500) | EvtSW_indCheck("OWP") | Pass | [5 empty] | O
[8 empty] | Parking_Dark_Current() | Pass | [5 empty] | O
Sleep_093 |  |  | 원격시동 유저 시나리오 | 원격시동③: 운전석_탑승→ 모션녹화 →Sleep | 12V |  | Run_matched_TestCase("GEN:ALL", "HU:ALL", "BATT:ALL", "Nation:ALL", "HighVol:ALL", "MotionTC:O") |  | Pass | [5 empty] | O
[6 empty] | BATT = 1 ACC = 1 IGN = 1 GND_SYS = 1 | Touch_Built_In_CAM_Icon() | Obj_Target_OK("BLTN_CAM_HU_UI_Mode", 0x1) | Pass |  |  | Bus Sleep → Repeat Message State → Normal State |  |  | O
[7 empty] | Write_Obj_v1_v2("BLTN_CAM_Rec_OWD_NvalueSet", 2, 3) Write_Obj_v1_v2("BLTN_CAM_Rec_DEV_NvalueSet", 2, 3) Write_Obj_v1_v2("BLTN_CAM_Rec_OWP_NvalueSet", 1, 3) Write_Obj_v1_v2("BLTN_CAM_Rec_PEV_NvalueSet", 1, 3) Write_Obj_v1_v2("BLTN_CAM_PMD_NvalueSet", 2, 3) setPrkOpableTime(12) Touch_ccNC_Home_Icon() | Obj_Target_OK("BLTN_CAM_Set_PMD", 0x2) | Pass | [5 empty] | O
[7 empty] | Key_off() | Obj_Target_NG("BLTN_CAM_RecSta_PMD", 0x0) inspectEvent_obj("BLTN_CAM_HU_UI_Mode", 500) check_timeout_NM_Msg(10000) Check_EthNM_Timeout(10000) | Pass |  |  | Ready Sleep State |  |  | O
[7 empty] | Enable_Machine_Tx() IGN=1 print_string("원격 시동") | Obj_Target_OK("BLTN_CAM_RecSta_OWD", 0x1) | Pass | [5 empty] | O
[7 empty] | Write_Obj(Warn_DrvDrSwSta, 0x00) |  | Pass | [5 empty] | O
[7 empty] | Write_Obj(Warn_DrvDrSwSta, 0x01) |  | Pass | [5 empty] | O
[7 empty] | Write_Obj(Warn_DrvDrSwSta, 0x00) |  | Pass | [5 empty] | O
[7 empty] | CameraCrash() | Obj_Target_OK("BLTN_CAM_RecSta_DEV", 0x1) | Pass | [5 empty] | O
[7 empty] | setPrkOpableTime(12) |  | Pass | [5 empty] | O
[7 empty] | Key_off() | Obj_Target_OK("BLTN_CAM_RecSta_OWP", 0x0) inspectEvent_obj("BLTN_CAM_HU_UI_Mode", 500) check_timeout_NM_Msg(10000) Check_EthNM_Timeout(10000) | Pass |  |  | Ready Sleep State |  |  | O
[7 empty] | CameraCrash() | Obj_Target_OK("BLTN_CAM_RecSta_PMD", 0x1) | Pass | [5 empty] | O
[7 empty] | Disable_Tx() | inspectTimeout_obj("BLTN_CAM_HU_UI_Mode", 500) check_timeout_NM_Msg(10000) Check_EthNM_Timeout(10000) | Pass |  |  | Prepare Bus Sleep → Bus Sleep |  |  | O
[7 empty] | Link_Down() |  | Pass | [5 empty] | O
[8 empty] | Standby_PMD_DarkCurrent() | Pass | [5 empty] | O
Sleep_094 |  |  | 원격시동 유저 시나리오 | 원격시동③: 보조석_탑승→ 모션녹화 →Sleep | 12V |  | Run_matched_TestCase("GEN:ALL", "HU:ALL", "BATT:ALL", "Nation:ALL", "HighVol:ALL", "MotionTC:O") |  | Pass | [5 empty] | O
[6 empty] | BATT = 1 ACC = 1 IGN = 1 GND_SYS = 1 | Touch_Built_In_CAM_Icon() | Obj_Target_OK("BLTN_CAM_HU_UI_Mode", 0x1) | Pass |  |  | Bus Sleep → Repeat Message State → Normal State |  |  | O
[7 empty] | Write_Obj_v1_v2("BLTN_CAM_Rec_OWD_NvalueSet", 2, 3) Write_Obj_v1_v2("BLTN_CAM_Rec_DEV_NvalueSet", 2, 3) Write_Obj_v1_v2("BLTN_CAM_Rec_OWP_NvalueSet", 1, 3) Write_Obj_v1_v2("BLTN_CAM_Rec_PEV_NvalueSet", 1, 3) Write_Obj_v1_v2("BLTN_CAM_PMD_NvalueSet", 2, 3) setPrkOpableTime(12) Touch_ccNC_Home_Icon() | Obj_Target_OK("BLTN_CAM_Set_PMD", 0x2) | Pass | [5 empty] | O
[7 empty] | Key_off() | Obj_Target_NG("BLTN_CAM_RecSta_PMD", 0x0) inspectEvent_obj("BLTN_CAM_HU_UI_Mode", 500) check_timeout_NM_Msg(10000) Check_EthNM_Timeout(10000) | Pass |  |  | Ready Sleep State |  |  | O
[7 empty] | Enable_Machine_Tx() IGN=1 print_string("원격 시동") | Obj_Target_OK("BLTN_CAM_RecSta_OWD", 0x1) | Pass | [5 empty] | O
[7 empty] | Write_Obj(Warn_AsstDrSwSta, 0x00) |  | Pass | [5 empty] | O
[7 empty] | Write_Obj(Warn_AsstDrSwSta, 0x01) |  | Pass | [5 empty] | O
[7 empty] | Write_Obj(Warn_AsstDrSwSta, 0x00) |  | Pass | [5 empty] | O
[7 empty] | CameraCrash() | Obj_Target_OK("BLTN_CAM_RecSta_DEV", 0x1) | Pass | [5 empty] | O
[7 empty] | setPrkOpableTime(12) |  | Pass | [5 empty] | O
[7 empty] | Key_off() | Obj_Target_OK("BLTN_CAM_RecSta_OWP", 0x0) inspectEvent_obj("BLTN_CAM_HU_UI_Mode", 500) check_timeout_NM_Msg(10000) Check_EthNM_Timeout(10000) | Pass |  |  | Ready Sleep State |  |  | O
[7 empty] | CameraCrash() | Obj_Target_OK("BLTN_CAM_RecSta_PMD", 0x1) | Pass | [5 empty] | O
[7 empty] | Disable_Tx() | inspectTimeout_obj("BLTN_CAM_HU_UI_Mode", 500) check_timeout_NM_Msg(10000) Check_EthNM_Timeout(10000) | Pass |  |  | Prepare Bus Sleep → Bus Sleep |  |  | O
[7 empty] | Link_Down() |  | Pass | [5 empty] | O
[8 empty] | Standby_PMD_DarkCurrent() | Pass | [5 empty] | O
Sleep_095 |  |  | 원격시동 유저 시나리오 | 원격시동③: RrRt_탑승→ 모션녹화 →Sleep | 12V |  | Run_matched_TestCase("GEN:ALL", "HU:ALL", "BATT:ALL", "Nation:ALL", "HighVol:ALL", "MotionTC:O") |  | Pass | [5 empty] | O
[6 empty] | BATT = 1 ACC = 1 IGN = 1 GND_SYS = 1 | Touch_Built_In_CAM_Icon() | Obj_Target_OK("BLTN_CAM_HU_UI_Mode", 0x1) | Pass |  |  | Bus Sleep → Repeat Message State → Normal State |  |  | O
[7 empty] | Write_Obj_v1_v2("BLTN_CAM_Rec_OWD_NvalueSet", 2, 3) Write_Obj_v1_v2("BLTN_CAM_Rec_DEV_NvalueSet", 2, 3) Write_Obj_v1_v2("BLTN_CAM_Rec_OWP_NvalueSet", 1, 3) Write_Obj_v1_v2("BLTN_CAM_Rec_PEV_NvalueSet", 1, 3) Write_Obj_v1_v2("BLTN_CAM_PMD_NvalueSet", 2, 3) setPrkOpableTime(12) Touch_ccNC_Home_Icon() | Obj_Target_OK("BLTN_CAM_Set_PMD", 0x2) | Pass | [5 empty] | O
[7 empty] | Key_off() | Obj_Target_NG("BLTN_CAM_RecSta_PMD", 0x0) inspectEvent_obj("BLTN_CAM_HU_UI_Mode", 500) check_timeout_NM_Msg(10000) Check_EthNM_Timeout(10000) | Pass |  |  | Ready Sleep State |  |  | O
[7 empty] | Enable_Machine_Tx() IGN=1 print_string("원격 시동") | Obj_Target_OK("BLTN_CAM_RecSta_OWD", 0x1) | Pass | [5 empty] | O
[7 empty] | Write_Obj(Warn_RrRtDrSwSta, 0x00) |  | Pass | [5 empty] | O
[7 empty] | Write_Obj(Warn_RrRtDrSwSta, 0x01) |  | Pass | [5 empty] | O
[7 empty] | Write_Obj(Warn_RrRtDrSwSta, 0x00) |  | Pass | [5 empty] | O
[7 empty] | CameraCrash() | Obj_Target_OK("BLTN_CAM_RecSta_DEV", 0x1) | Pass | [5 empty] | O
[7 empty] | setPrkOpableTime(12) |  | Pass | [5 empty] | O
[7 empty] | Key_off() | Obj_Target_NG("BLTN_CAM_RecSta_PMD", 0x0) inspectEvent_obj("BLTN_CAM_HU_UI_Mode", 500) check_timeout_NM_Msg(10000) Check_EthNM_Timeout(10000) | Pass |  |  | Ready Sleep State |  |  | O
[7 empty] | Disable_Tx() | inspectTimeout_obj("BLTN_CAM_HU_UI_Mode", 500) check_timeout_NM_Msg(10000) Check_EthNM_Timeout(10000) | Pass |  |  | Prepare Bus Sleep → Bus Sleep |  |  | O
[7 empty] | Link_Down() |  | Pass | [5 empty] | O
[8 empty] | Standby_PMD_DarkCurrent() | Pass | [5 empty] | O
Sleep_096 |  |  | 원격시동 유저 시나리오 | 원격시동③: RrLft_탑승→ 모션녹화 →Sleep | 12V |  | Run_matched_TestCase("GEN:ALL", "HU:ALL", "BATT:ALL", "Nation:ALL", "HighVol:ALL", "MotionTC:O") |  | Pass | [5 empty] | O
[6 empty] | BATT = 1 ACC = 1 IGN = 1 GND_SYS = 1 | Touch_Built_In_CAM_Icon() | Obj_Target_OK("BLTN_CAM_HU_UI_Mode", 0x1) | Pass |  |  | Bus Sleep → Repeat Message State → Normal State |  |  | O
[7 empty] | Write_Obj_v1_v2("BLTN_CAM_Rec_OWD_NvalueSet", 2, 3) Write_Obj_v1_v2("BLTN_CAM_Rec_DEV_NvalueSet", 2, 3) Write_Obj_v1_v2("BLTN_CAM_Rec_OWP_NvalueSet", 1, 3) Write_Obj_v1_v2("BLTN_CAM_Rec_PEV_NvalueSet", 1, 3) Write_Obj_v1_v2("BLTN_CAM_PMD_NvalueSet", 2, 3) setPrkOpableTime(12) Touch_ccNC_Home_Icon() | Obj_Target_OK("BLTN_CAM_Set_PMD", 0x2) | Pass | [5 empty] | O
[7 empty] | Key_off() | Obj_Target_NG("BLTN_CAM_RecSta_PMD", 0x0) inspectEvent_obj("BLTN_CAM_HU_UI_Mode", 500) check_timeout_NM_Msg(10000) Check_EthNM_Timeout(10000) | Pass |  |  | Ready Sleep State |  |  | O
[7 empty] | Enable_Machine_Tx() IGN=1 print_string("원격 시동") | Obj_Target_OK("BLTN_CAM_RecSta_OWD", 0x1) | Pass | [5 empty] | O
[7 empty] | Write_Obj(Warn_RrLftDrSwSta, 0x00) |  | Pass | [5 empty] | O
[7 empty] | Write_Obj(Warn_RrLftDrSwSta, 0x01) |  | Pass | [5 empty] | O
[7 empty] | Write_Obj(Warn_RrLftDrSwSta, 0x00) |  | Pass | [5 empty] | O
[7 empty] | CameraCrash() | Obj_Target_OK("BLTN_CAM_RecSta_DEV", 0x1) | Pass | [5 empty] | O
[7 empty] | setPrkOpableTime(12) |  | Pass | [5 empty] | O
[7 empty] | Key_off() | Obj_Target_NG("BLTN_CAM_RecSta_PMD", 0x0) inspectEvent_obj("BLTN_CAM_HU_UI_Mode", 500) check_timeout_NM_Msg(10000) Check_EthNM_Timeout(10000) | Pass |  |  | Ready Sleep State |  |  | O
[7 empty] | Disable_Tx() | inspectTimeout_obj("BLTN_CAM_HU_UI_Mode", 500) check_timeout_NM_Msg(10000) Check_EthNM_Timeout(10000) | Pass |  |  | Prepare Bus Sleep → Bus Sleep |  |  | O
[7 empty] | Link_Down() |  | Pass | [5 empty] | O
[8 empty] | Standby_PMD_DarkCurrent() | Pass | [5 empty] | O
Sleep_097 |  |  | 원격시동 유저 시나리오 | 원격시동③: 트렁크_탑승→ 모션녹화 →Sleep | 12V |  | Run_matched_TestCase("GEN:ALL", "HU:ALL", "BATT:ALL", "Nation:ALL", "HighVol:ALL", "MotionTC:O") |  | Pass | [5 empty] | O
[6 empty] | BATT = 1 ACC = 1 IGN = 1 GND_SYS = 1 | Touch_Built_In_CAM_Icon() | Obj_Target_OK("BLTN_CAM_HU_UI_Mode", 0x1) | Pass |  |  | Bus Sleep → Repeat Message State → Normal State |  |  | O
[7 empty] | Write_Obj_v1_v2("BLTN_CAM_Rec_OWD_NvalueSet", 2, 3) Write_Obj_v1_v2("BLTN_CAM_Rec_DEV_NvalueSet", 2, 3) Write_Obj_v1_v2("BLTN_CAM_Rec_OWP_NvalueSet", 1, 3) Write_Obj_v1_v2("BLTN_CAM_Rec_PEV_NvalueSet", 1, 3) Write_Obj_v1_v2("BLTN_CAM_PMD_NvalueSet", 2, 3) setPrkOpableTime(12) Touch_ccNC_Home_Icon() | Obj_Target_OK("BLTN_CAM_Set_PMD", 0x2) | Pass | [5 empty] | O
[7 empty] | Key_off() | Obj_Target_NG("BLTN_CAM_RecSta_PMD", 0x0) inspectEvent_obj("BLTN_CAM_HU_UI_Mode", 500) check_timeout_NM_Msg(10000) Check_EthNM_Timeout(10000) | Pass |  |  | Ready Sleep State |  |  | O
[7 empty] | Enable_Machine_Tx() IGN=1 print_string("원격 시동") | Obj_Target_OK("BLTN_CAM_RecSta_OWD", 0x1) | Pass | [5 empty] | O
[7 empty] | Write_Obj(Trunk_TrnkTlgtSwSta, 0x00) |  | Pass | [5 empty] | O
[7 empty] | Write_Obj(Trunk_TrnkTlgtSwSta, 0x01) |  | Pass | [5 empty] | O
[7 empty] | Write_Obj(Trunk_TrnkTlgtSwSta, 0x00) |  | Pass | [5 empty] | O
[7 empty] | CameraCrash() | Obj_Target_OK("BLTN_CAM_RecSta_DEV", 0x1) | Pass | [5 empty] | O
[7 empty] | setPrkOpableTime(12) |  | Pass | [5 empty] | O
[7 empty] | Key_off() | Obj_Target_NG("BLTN_CAM_RecSta_PMD", 0x0) inspectEvent_obj("BLTN_CAM_HU_UI_Mode", 500) check_timeout_NM_Msg(10000) Check_EthNM_Timeout(10000) | Pass |  |  | Ready Sleep State |  |  | O
[7 empty] | Disable_Tx() | inspectTimeout_obj("BLTN_CAM_HU_UI_Mode", 500) check_timeout_NM_Msg(10000) Check_EthNM_Timeout(10000) | Pass |  |  | Prepare Bus Sleep → Bus Sleep |  |  | O
[7 empty] | Link_Down() |  | Pass | [5 empty] | O
[8 empty] | Standby_PMD_DarkCurrent() | Pass | [5 empty] | O
Sleep_098 |  |  | 원격시동 유저 시나리오 | 원격시동④: 운전석_탑승→수동녹화→Sleep | 12V |  | Run_matched_TestCase("GEN:ALL", "HU:ALL", "BATT:ALL", "Nation:ALL", "HighVol:ALL", "MotionTC:X") |  | Pass | [5 empty] | O
[6 empty] | BATT = 1 ACC = 1 IGN = 1 GND_SYS = 1 | Touch_Built_In_CAM_Icon() | Obj_Target_OK("BLTN_CAM_HU_UI_Mode", 0x1) | Pass |  |  | Bus Sleep → Repeat Message State → Normal State |  |  | O
[7 empty] | Write_Obj_v1_v2("BLTN_CAM_Rec_OWD_NvalueSet", 2, 3) Write_Obj_v1_v2("BLTN_CAM_Rec_DEV_NvalueSet", 2, 3) Write_Obj_v1_v2("BLTN_CAM_Rec_OWP_NvalueSet", 2, 3) Write_Obj_v1_v2("BLTN_CAM_Rec_PEV_NvalueSet", 1, 3) setPrkOpableTime(12) Touch_ccNC_Home_Icon() | Obj_Target_OK("BLTN_CAM_RecSet_OWP", 0x2) | Pass | [5 empty] | O
[7 empty] | Key_off() | Obj_Target_OK("BLTN_CAM_RecSta_OWP", 0x1) inspectEvent_obj("BLTN_CAM_HU_UI_Mode", 500) check_timeout_NM_Msg(10000) Check_EthNM_Timeout(10000) | Pass |  |  | Ready Sleep State |  |  | O
[7 empty] | Enable_Machine_Tx() IGN=1 print_string("원격 시동") | Obj_Target_OK("BLTN_CAM_RecSta_OWD", 0x1) | Pass | [5 empty] | O
[7 empty] | Write_Obj(Warn_DrvDrSwSta, 0x00) |  | Pass | [5 empty] | O
[7 empty] | Write_Obj(Warn_DrvDrSwSta, 0x01) |  | Pass | [5 empty] | O
[7 empty] | Write_Obj(Warn_DrvDrSwSta, 0x00) |  | Pass | [5 empty] | O
[7 empty] | Event_SW(500,1,0) | Obj_Target_OK("BLTN_CAM_RecSta_MAR", 0x1) | Pass | [5 empty] | O
[7 empty] | setPrkOpableTime(12) |  | Pass | [5 empty] | O
[7 empty] | Key_off() | Obj_Target_OK("BLTN_CAM_RecSta_OWP", 0x1) inspectEvent_obj("BLTN_CAM_HU_UI_Mode", 500) check_timeout_NM_Msg(10000) Check_EthNM_Timeout(10000) | Pass |  |  | Ready Sleep State |  |  | O
[7 empty] | Disable_Tx() | inspectTimeout_obj("BLTN_CAM_HU_UI_Mode", 500) check_timeout_NM_Msg(10000) Check_EthNM_Timeout(10000) | Pass |  |  | Prepare Bus Sleep → Bus Sleep |  |  | O
[7 empty] | Link_Down() | EvtSW_indCheck("OWP") | Pass | [5 empty] | O
[8 empty] | Parking_Dark_Current() | Pass | [5 empty] | O
Sleep_099 |  |  | 원격시동 유저 시나리오 | 원격시동④: 보조석_탑승→수동녹화→Sleep | 12V |  | Run_matched_TestCase("GEN:ALL", "HU:ALL", "BATT:ALL", "Nation:ALL", "HighVol:ALL", "MotionTC:X") |  | Pass | [5 empty] | O
[6 empty] | BATT = 1 ACC = 1 IGN = 1 GND_SYS = 1 | Touch_Built_In_CAM_Icon() | Obj_Target_OK("BLTN_CAM_HU_UI_Mode", 0x1) | Pass |  |  | Bus Sleep → Repeat Message State → Normal State |  |  | O
[7 empty] | Write_Obj_v1_v2("BLTN_CAM_Rec_OWD_NvalueSet", 2, 3) Write_Obj_v1_v2("BLTN_CAM_Rec_DEV_NvalueSet", 2, 3) Write_Obj_v1_v2("BLTN_CAM_Rec_OWP_NvalueSet", 2, 3) Write_Obj_v1_v2("BLTN_CAM_Rec_PEV_NvalueSet", 1, 3) setPrkOpableTime(12) Touch_ccNC_Home_Icon() | Obj_Target_OK("BLTN_CAM_RecSet_OWP", 0x2) | Pass | [5 empty] | O
[7 empty] | Key_off() | Obj_Target_OK("BLTN_CAM_RecSta_OWP", 0x1) inspectEvent_obj("BLTN_CAM_HU_UI_Mode", 500) check_timeout_NM_Msg(10000) Check_EthNM_Timeout(10000) | Pass |  |  | Ready Sleep State |  |  | O
[7 empty] | Enable_Machine_Tx() IGN=1 print_string("원격 시동") | Obj_Target_OK("BLTN_CAM_RecSta_OWD", 0x1) | Pass | [5 empty] | O
[7 empty] | Write_Obj(Warn_AsstDrSwSta, 0x00) |  | Pass | [5 empty] | O
[7 empty] | Write_Obj(Warn_AsstDrSwSta, 0x01) |  | Pass | [5 empty] | O
[7 empty] | Write_Obj(Warn_AsstDrSwSta, 0x00) |  | Pass | [5 empty] | O
[7 empty] | Event_SW(500,1,0) | Obj_Target_OK("BLTN_CAM_RecSta_MAR", 0x1) | Pass | [5 empty] | O
[7 empty] | setPrkOpableTime(12) |  | Pass | [5 empty] | O
[7 empty] | Key_off() | Obj_Target_OK("BLTN_CAM_RecSta_OWP", 0x1) inspectEvent_obj("BLTN_CAM_HU_UI_Mode", 500) check_timeout_NM_Msg(10000) Check_EthNM_Timeout(10000) | Pass |  |  | Ready Sleep State |  |  | O
[7 empty] | Disable_Tx() | inspectTimeout_obj("BLTN_CAM_HU_UI_Mode", 500) check_timeout_NM_Msg(10000) Check_EthNM_Timeout(10000) | Pass |  |  | Prepare Bus Sleep → Bus Sleep |  |  | O
[7 empty] | Link_Down() |  | Pass | [5 empty] | O
[7 empty] | inspectTimeout_obj("BLTN_CAM_HU_UI_Mode", 500) | EvtSW_indCheck("OWP") | Pass | [5 empty] | O
[8 empty] | Parking_Dark_Current() | Pass | [5 empty] | O
Sleep_100 |  |  | 원격시동 유저 시나리오 | 원격시동④: RrRt_탑승→수동녹화→Sleep | 12V |  | Run_matched_TestCase("GEN:ALL", "HU:ALL", "BATT:ALL", "Nation:ALL", "HighVol:ALL", "MotionTC:X") |  | Pass | [5 empty] | O
[6 empty] | BATT = 1 ACC = 1 IGN = 1 GND_SYS = 1 | Touch_Built_In_CAM_Icon() | Obj_Target_OK("BLTN_CAM_HU_UI_Mode", 0x1) | Pass |  |  | Bus Sleep → Repeat Message State → Normal State |  |  | O
[7 empty] | Write_Obj_v1_v2("BLTN_CAM_Rec_OWD_NvalueSet", 2, 3) Write_Obj_v1_v2("BLTN_CAM_Rec_DEV_NvalueSet", 2, 3) Write_Obj_v1_v2("BLTN_CAM_Rec_OWP_NvalueSet", 2, 3) Write_Obj_v1_v2("BLTN_CAM_Rec_PEV_NvalueSet", 1, 3) setPrkOpableTime(12) Touch_ccNC_Home_Icon() | Obj_Target_OK("BLTN_CAM_RecSet_OWP", 0x2) | Pass | [5 empty] | O
[7 empty] | Key_off() | Obj_Target_OK("BLTN_CAM_RecSta_OWP", 0x1) inspectEvent_obj("BLTN_CAM_HU_UI_Mode", 500) check_timeout_NM_Msg(10000) Check_EthNM_Timeout(10000) | Pass |  |  | Ready Sleep State |  |  | O
[7 empty] | Enable_Machine_Tx() IGN=1 print_string("원격 시동") | Obj_Target_OK("BLTN_CAM_RecSta_OWD", 0x1) | Pass | [5 empty] | O
[7 empty] | Write_Obj(Warn_RrRtDrSwSta, 0x00) |  | Pass | [5 empty] | O
[7 empty] | Write_Obj(Warn_RrRtDrSwSta, 0x01) |  | Pass | [5 empty] | O
[7 empty] | Write_Obj(Warn_RrRtDrSwSta, 0x00) |  | Pass | [5 empty] | O
[7 empty] | Event_SW(500,1,0) | Obj_Target_OK("BLTN_CAM_RecSta_MAR", 0x1) | Pass | [5 empty] | O
[7 empty] | setPrkOpableTime(12) |  | Pass | [5 empty] | O
[7 empty] | Key_off() | Obj_Target_OK("BLTN_CAM_RecSta_OWP", 0x1) inspectEvent_obj("BLTN_CAM_HU_UI_Mode", 500) check_timeout_NM_Msg(10000) Check_EthNM_Timeout(10000) | Pass |  |  | Ready Sleep State |  |  | O
[7 empty] | Disable_Tx() | inspectTimeout_obj("BLTN_CAM_HU_UI_Mode", 500) check_timeout_NM_Msg(10000) Check_EthNM_Timeout(10000) | Pass |  |  | Prepare Bus Sleep → Bus Sleep |  |  | O
[7 empty] | Link_Down() | EvtSW_indCheck("OWP") | Pass | [5 empty] | O
[8 empty] | Parking_Dark_Current() | Pass | [5 empty] | O
Sleep_101 |  |  | 원격시동 유저 시나리오 | 원격시동④: RrLft_탑승→수동녹화→Sleep | 12V |  | Run_matched_TestCase("GEN:ALL", "HU:ALL", "BATT:ALL", "Nation:ALL", "HighVol:ALL", "MotionTC:X") |  | Pass | [5 empty] | O
[6 empty] | BATT = 1 ACC = 1 IGN = 1 GND_SYS = 1 | Touch_Built_In_CAM_Icon() | Obj_Target_OK("BLTN_CAM_HU_UI_Mode", 0x1) | Pass |  |  | Bus Sleep → Repeat Message State → Normal State |  |  | O
[7 empty] | Write_Obj_v1_v2("BLTN_CAM_Rec_OWD_NvalueSet", 2, 3) Write_Obj_v1_v2("BLTN_CAM_Rec_DEV_NvalueSet", 2, 3) Write_Obj_v1_v2("BLTN_CAM_Rec_OWP_NvalueSet", 2, 3) Write_Obj_v1_v2("BLTN_CAM_Rec_PEV_NvalueSet", 1, 3) setPrkOpableTime(12) Touch_ccNC_Home_Icon() | Obj_Target_OK("BLTN_CAM_RecSet_OWP", 0x2) | Pass | [5 empty] | O
[7 empty] | Key_off() | Obj_Target_OK("BLTN_CAM_RecSta_OWP", 0x1) inspectEvent_obj("BLTN_CAM_HU_UI_Mode", 500) check_timeout_NM_Msg(10000) Check_EthNM_Timeout(10000) | Pass |  |  | Ready Sleep State |  |  | O
[7 empty] | Enable_Machine_Tx() IGN=1 print_string("원격 시동") | Obj_Target_OK("BLTN_CAM_RecSta_OWD", 0x1) | Pass | [5 empty] | O
[7 empty] | Write_Obj(Warn_RrLftDrSwSta, 0x00) |  | Pass | [5 empty] | O
[7 empty] | Write_Obj(Warn_RrLftDrSwSta, 0x01) |  | Pass | [5 empty] | O
[7 empty] | Write_Obj(Warn_RrLftDrSwSta, 0x00) |  | Pass | [5 empty] | O
[7 empty] | Event_SW(500,1,0) | Obj_Target_OK("BLTN_CAM_RecSta_MAR", 0x1) | Pass | [5 empty] | O
[7 empty] | setPrkOpableTime(12) |  | Pass | [5 empty] | O
[7 empty] | Key_off() | Obj_Target_OK("BLTN_CAM_RecSta_OWP", 0x1) inspectEvent_obj("BLTN_CAM_HU_UI_Mode", 500) check_timeout_NM_Msg(10000) Check_EthNM_Timeout(10000) | Pass |  |  | Ready Sleep State |  |  | O
[7 empty] | Disable_Tx() | inspectTimeout_obj("BLTN_CAM_HU_UI_Mode", 500) check_timeout_NM_Msg(10000) Check_EthNM_Timeout(10000) | Pass |  |  | Prepare Bus Sleep → Bus Sleep |  |  | O
[7 empty] | Link_Down() | EvtSW_indCheck("OWP") | Pass | [5 empty] | O
[8 empty] | Parking_Dark_Current() | Pass | [5 empty] | O
Sleep_102 |  |  | 원격시동 유저 시나리오 | 원격시동⑤: 운전석_탑승→충격→시동→Sleep | 12V |  | Run_matched_TestCase("GEN:ALL", "HU:ALL", "BATT:ALL", "Nation:ALL", "HighVol:ALL", "MotionTC:X") |  | Pass | [5 empty] | O
[6 empty] | BATT = 1 ACC = 1 IGN = 1 GND_SYS = 1 | Touch_Built_In_CAM_Icon() | Obj_Target_OK("BLTN_CAM_HU_UI_Mode", 0x1) | Pass |  |  | Bus Sleep → Repeat Message State → Normal State |  |  | O
[7 empty] | Write_Obj_v1_v2("BLTN_CAM_Rec_OWD_NvalueSet", 2, 3) Write_Obj_v1_v2("BLTN_CAM_Rec_DEV_NvalueSet", 2, 3) Write_Obj_v1_v2("BLTN_CAM_Rec_OWP_NvalueSet", 2, 3) Write_Obj_v1_v2("BLTN_CAM_Rec_PEV_NvalueSet", 1, 3) setPrkOpableTime(12) Touch_ccNC_Home_Icon() | Obj_Target_OK("BLTN_CAM_RecSet_OWP", 0x2) | Pass | [5 empty] | O
[7 empty] | Key_off() | Obj_Target_OK("BLTN_CAM_RecSta_OWP", 0x1) inspectEvent_obj("BLTN_CAM_HU_UI_Mode", 500) check_timeout_NM_Msg(10000) Check_EthNM_Timeout(10000) | Pass |  |  | Ready Sleep State |  |  | O
[7 empty] | Enable_Machine_Tx() IGN=1 print_string("원격 시동") | Obj_Target_OK("BLTN_CAM_RecSta_OWD", 0x1) | Pass | [5 empty] | O
[7 empty] | Write_Obj(Warn_DrvDrSwSta, 0x00) |  | Pass | [5 empty] | O
[7 empty] | Write_Obj(Warn_DrvDrSwSta, 0x01) |  | Pass | [5 empty] | O
[7 empty] | Write_Obj(Warn_DrvDrSwSta, 0x00) |  | Pass | [5 empty] | O
[7 empty] | CameraCrash() | Obj_Target_OK("BLTN_CAM_RecSta_DEV", 0x1) | Pass | [5 empty] | O
[7 empty] | ACC_IGN_ON() | inspectEvent_obj("BLTN_CAM_HU_UI_Mode", 500) | Pass | [5 empty] | O
[7 empty] | setPrkOpableTime(12) |  | Pass | [5 empty] | O
[7 empty] | Key_off() | Obj_Target_OK("BLTN_CAM_RecSta_OWP", 0x1) inspectEvent_obj("BLTN_CAM_HU_UI_Mode", 500) check_timeout_NM_Msg(10000) Check_EthNM_Timeout(10000) | Pass |  |  | Ready Sleep State |  |  | O
[7 empty] | Disable_Tx() | inspectTimeout_obj("BLTN_CAM_HU_UI_Mode", 500) check_timeout_NM_Msg(10000) Check_EthNM_Timeout(10000) | Pass |  |  | Prepare Bus Sleep → Bus Sleep |  |  | O
[7 empty] | Link_Down() | EvtSW_indCheck("OWP") | Pass | [5 empty] | O
[8 empty] | Parking_Dark_Current() | Pass | [5 empty] | O
Sleep_103 |  |  | 원격시동 유저 시나리오 | 원격시동⑤: 보조석_탑승→충격→시동→Sleep | 12V |  | Run_matched_TestCase("GEN:ALL", "HU:ALL", "BATT:ALL", "Nation:ALL", "HighVol:ALL", "MotionTC:X") |  | Pass | [5 empty] | O
[6 empty] | BATT = 1 ACC = 1 IGN = 1 GND_SYS = 1 | Touch_Built_In_CAM_Icon() | Obj_Target_OK("BLTN_CAM_HU_UI_Mode", 0x1) | Pass |  |  | Bus Sleep → Repeat Message State → Normal State |  |  | O
[7 empty] | Write_Obj_v1_v2("BLTN_CAM_Rec_OWD_NvalueSet", 2, 3) Write_Obj_v1_v2("BLTN_CAM_Rec_DEV_NvalueSet", 2, 3) Write_Obj_v1_v2("BLTN_CAM_Rec_OWP_NvalueSet", 2, 3) Write_Obj_v1_v2("BLTN_CAM_Rec_PEV_NvalueSet", 1, 3) setPrkOpableTime(12) Touch_ccNC_Home_Icon() | Obj_Target_OK("BLTN_CAM_RecSet_OWP", 0x2) | Pass | [5 empty] | O
[7 empty] | Key_off() | Obj_Target_OK("BLTN_CAM_RecSta_OWP", 0x1) inspectEvent_obj("BLTN_CAM_HU_UI_Mode", 500) check_timeout_NM_Msg(10000) Check_EthNM_Timeout(10000) | Pass |  |  | Ready Sleep State |  |  | O
[7 empty] | Enable_Machine_Tx() IGN=1 print_string("원격 시동") | Obj_Target_OK("BLTN_CAM_RecSta_OWD", 0x1) | Pass | [5 empty] | O
[7 empty] | Write_Obj(Warn_AsstDrSwSta, 0x00) |  | Pass | [5 empty] | O
[7 empty] | Write_Obj(Warn_AsstDrSwSta, 0x01) |  | Pass | [5 empty] | O
[7 empty] | Write_Obj(Warn_AsstDrSwSta, 0x00) |  | Pass | [5 empty] | O
[7 empty] | CameraCrash() | Obj_Target_OK("BLTN_CAM_RecSta_DEV", 0x1) | Pass | [5 empty] | O
[7 empty] | ACC_IGN_ON() | inspectEvent_obj("BLTN_CAM_HU_UI_Mode", 500) | Pass | [5 empty] | O
[7 empty] | setPrkOpableTime(12) |  | Pass | [5 empty] | O
[7 empty] | Key_off() | Obj_Target_OK("BLTN_CAM_RecSta_OWP", 0x1) inspectEvent_obj("BLTN_CAM_HU_UI_Mode", 500) check_timeout_NM_Msg(10000) Check_EthNM_Timeout(10000) | Pass |  |  | Ready Sleep State |  |  | O
[7 empty] | Disable_Tx() | inspectTimeout_obj("BLTN_CAM_HU_UI_Mode", 500) check_timeout_NM_Msg(10000) Check_EthNM_Timeout(10000) | Pass |  |  | Prepare Bus Sleep → Bus Sleep |  |  | O
[7 empty] | Link_Down() | EvtSW_indCheck("OWP") | Pass | [5 empty] | O
[8 empty] | Parking_Dark_Current() | Pass | [5 empty] | O
Sleep_104 |  |  | 원격시동 유저 시나리오 | 원격시동⑤: RrRt_탑승→충격→시동→Sleep | 12V |  | Run_matched_TestCase("GEN:ALL", "HU:ALL", "BATT:ALL", "Nation:ALL", "HighVol:ALL", "MotionTC:X") |  | Pass | [5 empty] | O
[6 empty] | BATT = 1 ACC = 1 IGN = 1 GND_SYS = 1 | Touch_Built_In_CAM_Icon() | Obj_Target_OK("BLTN_CAM_HU_UI_Mode", 0x1) | Pass |  |  | Bus Sleep → Repeat Message State → Normal State |  |  | O
[7 empty] | Write_Obj_v1_v2("BLTN_CAM_Rec_OWD_NvalueSet", 2, 3) Write_Obj_v1_v2("BLTN_CAM_Rec_DEV_NvalueSet", 2, 3) Write_Obj_v1_v2("BLTN_CAM_Rec_OWP_NvalueSet", 2, 3) Write_Obj_v1_v2("BLTN_CAM_Rec_PEV_NvalueSet", 1, 3) setPrkOpableTime(12) Touch_ccNC_Home_Icon() | Obj_Target_OK("BLTN_CAM_RecSet_OWP", 0x2) | Pass | [5 empty] | O
[7 empty] | Key_off() | Obj_Target_OK("BLTN_CAM_RecSta_OWP", 0x1) inspectEvent_obj("BLTN_CAM_HU_UI_Mode", 500) check_timeout_NM_Msg(10000) Check_EthNM_Timeout(10000) | Pass |  |  | Ready Sleep State |  |  | O
[7 empty] | Enable_Machine_Tx() IGN=1 print_string("원격 시동") | Obj_Target_OK("BLTN_CAM_RecSta_OWD", 0x1) | Pass | [5 empty] | O
[7 empty] | Write_Obj(Warn_RrRtDrSwSta, 0x00) |  | Pass | [5 empty] | O
[7 empty] | Write_Obj(Warn_RrRtDrSwSta, 0x01) |  | Pass | [5 empty] | O
[7 empty] | Write_Obj(Warn_RrRtDrSwSta, 0x00) |  | Pass | [5 empty] | O
[7 empty] | CameraCrash() | Obj_Target_OK("BLTN_CAM_RecSta_DEV", 0x1) | Pass | [5 empty] | O
[7 empty] | ACC_IGN_ON() | inspectEvent_obj("BLTN_CAM_HU_UI_Mode", 500) | Pass | [5 empty] | O
[7 empty] | setPrkOpableTime(12) |  | Pass | [5 empty] | O
[7 empty] | Key_off() | Obj_Target_OK("BLTN_CAM_RecSta_OWP", 0x1) inspectEvent_obj("BLTN_CAM_HU_UI_Mode", 500) check_timeout_NM_Msg(10000) Check_EthNM_Timeout(10000) | Pass |  |  | Ready Sleep State |  |  | O
[7 empty] | Disable_Tx() | inspectTimeout_obj("BLTN_CAM_HU_UI_Mode", 500) check_timeout_NM_Msg(10000) Check_EthNM_Timeout(10000) | Pass |  |  | Prepare Bus Sleep → Bus Sleep |  |  | O
[7 empty] | Link_Down() | EvtSW_indCheck("OWP") | Pass | [5 empty] | O
[8 empty] | Parking_Dark_Current() | Pass | [5 empty] | O
Sleep_105 |  |  | 원격시동 유저 시나리오 | 원격시동⑤: RrLft_탑승→충격→시동→Sleep | 12V |  | Run_matched_TestCase("GEN:ALL", "HU:ALL", "BATT:ALL", "Nation:ALL", "HighVol:ALL", "MotionTC:X") |  | Pass | [5 empty] | O
[6 empty] | BATT = 1 ACC = 1 IGN = 1 GND_SYS = 1 | Touch_Built_In_CAM_Icon() | Obj_Target_OK("BLTN_CAM_HU_UI_Mode", 0x1) | Pass |  |  | Bus Sleep → Repeat Message State → Normal State |  |  | O
[7 empty] | Write_Obj_v1_v2("BLTN_CAM_Rec_OWD_NvalueSet", 2, 3) Write_Obj_v1_v2("BLTN_CAM_Rec_DEV_NvalueSet", 2, 3) Write_Obj_v1_v2("BLTN_CAM_Rec_OWP_NvalueSet", 2, 3) Write_Obj_v1_v2("BLTN_CAM_Rec_PEV_NvalueSet", 1, 3) setPrkOpableTime(12) Touch_ccNC_Home_Icon() | Obj_Target_OK("BLTN_CAM_RecSet_OWP", 0x2) | Pass | [5 empty] | O
[7 empty] | Key_off() | Obj_Target_OK("BLTN_CAM_RecSta_OWP", 0x1) inspectEvent_obj("BLTN_CAM_HU_UI_Mode", 500) check_timeout_NM_Msg(10000) Check_EthNM_Timeout(10000) | Pass |  |  | Ready Sleep State |  |  | O
[7 empty] | Enable_Machine_Tx() IGN=1 print_string("원격 시동") | Obj_Target_OK("BLTN_CAM_RecSta_OWD", 0x1) | Pass | [5 empty] | O
[7 empty] | Write_Obj(Warn_RrLftDrSwSta, 0x00) |  | Pass | [5 empty] | O
[7 empty] | Write_Obj(Warn_RrLftDrSwSta, 0x01) |  | Pass | [5 empty] | O
[7 empty] | Write_Obj(Warn_RrLftDrSwSta, 0x00) |  | Pass | [5 empty] | O
[7 empty] | CameraCrash() | Obj_Target_OK("BLTN_CAM_RecSta_DEV", 0x1) | Pass | [5 empty] | O
[7 empty] | ACC_IGN_ON() | inspectEvent_obj("BLTN_CAM_HU_UI_Mode", 500) | Pass | [5 empty] | O
[7 empty] | setPrkOpableTime(12) |  | Pass | [5 empty] | O
[7 empty] | Key_off() | Obj_Target_OK("BLTN_CAM_RecSta_OWP", 0x1) inspectEvent_obj("BLTN_CAM_HU_UI_Mode", 500) check_timeout_NM_Msg(10000) Check_EthNM_Timeout(10000) | Pass |  |  | Ready Sleep State |  |  | O
[7 empty] | Disable_Tx() | inspectTimeout_obj("BLTN_CAM_HU_UI_Mode", 500) check_timeout_NM_Msg(10000) Check_EthNM_Timeout(10000) | Pass |  |  | Prepare Bus Sleep → Bus Sleep |  |  | O
[7 empty] | Link_Down() | EvtSW_indCheck("OWP") | Pass | [5 empty] | O
[8 empty] | Parking_Dark_Current() | Pass | [5 empty] | O
Sleep_106 |  |  | 원격시동 유저 시나리오 | 원격시동⑤: 트렁크 개폐→충격→시동→Sleep | 12V |  | Run_matched_TestCase("GEN:ALL", "HU:ALL", "BATT:ALL", "Nation:ALL", "HighVol:ALL", "MotionTC:X") |  | Pass | [5 empty] | O
[6 empty] | BATT = 1 ACC = 1 IGN = 1 GND_SYS = 1 | Touch_Built_In_CAM_Icon() | Obj_Target_OK("BLTN_CAM_HU_UI_Mode", 0x1) | Pass |  |  | Bus Sleep → Repeat Message State → Normal State |  |  | O
[7 empty] | Write_Obj_v1_v2("BLTN_CAM_Rec_OWD_NvalueSet", 2, 3) Write_Obj_v1_v2("BLTN_CAM_Rec_DEV_NvalueSet", 2, 3) Write_Obj_v1_v2("BLTN_CAM_Rec_OWP_NvalueSet", 2, 3) Write_Obj_v1_v2("BLTN_CAM_Rec_PEV_NvalueSet", 1, 3) setPrkOpableTime(12) Touch_ccNC_Home_Icon() | Obj_Target_OK("BLTN_CAM_RecSet_OWP", 0x2) | Pass | [5 empty] | O
[7 empty] | Key_off() | Obj_Target_OK("BLTN_CAM_RecSta_OWP", 0x1) | Pass |  |  | Ready Sleep State |  |  | O
[7 empty] | Enable_Machine_Tx() IGN=1 print_string("원격 시동") | Obj_Target_OK("BLTN_CAM_RecSta_OWD", 0x1) | Pass | [5 empty] | O
[7 empty] | Write_Obj(Trunk_TrnkTlgtSwSta, 0x00) |  | Pass | [5 empty] | O
[7 empty] | Write_Obj(Trunk_TrnkTlgtSwSta, 0x01) |  | Pass | [5 empty] | O
[7 empty] | Write_Obj(Trunk_TrnkTlgtSwSta, 0x00) |  | Pass | [5 empty] | O
[7 empty] | CameraCrash() | Obj_Target_OK("BLTN_CAM_RecSta_DEV", 0x1) | Pass | [5 empty] | O
[7 empty] | ACC_IGN_ON() | inspectEvent_obj("BLTN_CAM_HU_UI_Mode", 500) | Pass | [5 empty] | O
[7 empty] | setPrkOpableTime(12) |  | Pass | [5 empty] | O
[7 empty] | Key_off() | Obj_Target_OK("BLTN_CAM_RecSta_OWP", 0x1) inspectEvent_obj("BLTN_CAM_HU_UI_Mode", 500) check_timeout_NM_Msg(10000) Check_EthNM_Timeout(10000) | Pass |  |  | Ready Sleep State |  |  | O
[7 empty] | Disable_Tx() | inspectTimeout_obj("BLTN_CAM_HU_UI_Mode", 500) check_timeout_NM_Msg(10000) Check_EthNM_Timeout(10000) | Pass |  |  | Prepare Bus Sleep → Bus Sleep |  |  | O
[7 empty] | Link_Down() | EvtSW_indCheck("OWP") | Pass | [5 empty] | O
[8 empty] | Parking_Dark_Current() | Pass | [5 empty] | O
확인필요(종료시 웨이크업)
확인필요(종료시 웨이크업)

## 2
Wakeup_064
ID | Test Method | TC design method | 항목 | 내용 | Precondition | Step | 수행절차 | 기댓값 | 결과 | 측정값 | 판정 | 비고 | 매뉴얼 기본 | 자동화 기본 | 자동화 반영 | 사양구분 | 과거차문제
Wakeup_001 |  |  | [Wake Up 확인] (1) : 전원조건 | Battery Wake Up : 주차녹화 OFF |  |  | Run_matched_TestCase("GEN:ALL", "HU:ALL", "BATT:ALL", "Nation:ALL", "HighVol:ALL", "MotionTC:X") |  | Pass | [5 empty] | O
[6 empty] | BATT = 1 ACC = 1 IGN = 1 GND_SYS = 1 | Touch_Built_In_CAM_Icon() Write_Obj_v1_v2("BLTN_CAM_Rec_OWP_NvalueSet", 1, 3) Write_Obj_v1_v2("BLTN_CAM_Rec_PEV_NvalueSet", 1, 3) setPrkOpableTime(12) Touch_ccNC_Home_Icon() | Obj_Target_OK("BLTN_CAM_RecSet_OWP", 0x1) Obj_Target_OK("BLTN_CAM_RecSet_PEV", 0x1) | Pass | [5 empty] | O
[7 empty] | Key_off() Disable_Machine_Tx() | Check_EthNM_Timeout(10000) check_timeout_NM_Msg(10000) | Pass |  |  | OK |  |  | O
[7 empty] | Link_Down() | PowerOff_Dark_Current() | Pass | [5 empty] | O
[7 empty] | print_string("B+ OFF 상태 1분이상 유지") BATT = 0 |  | Pass | [5 empty] | O
[7 empty] | print_string("B+ ON -> Wake up") BATT = 1 | Check_Obj_Event("BLTN_CAM_HU_UI_Mode", 1000) | Pass |  |  | [JK1KV26MY] 기준 CAN / Eth timeout [DL3PE2] 기준 CAN event / Eth timeout |  |  | O
[7 empty] | print_string("Sleep 진입") | Check_Obj_Timeout("BLTN_CAM_HU_UI_Mode", 1000) Check_EthNM_Timeout(10000) check_timeout_NM_Msg(10000) | Pass |  |  | OK |  |  | O
[8 empty] | PowerOff_Dark_Current() | Pass | [5 empty] | O
Wakeup_002 |  |  | [Wake Up 확인] (1) : 전원조건 | ACC ON : 주차녹화 OFF |  |  | Run_matched_TestCase("GEN:ALL", "HU:ALL", "BATT:ALL", "Nation:ALL", "HighVol:ALL", "MotionTC:X") |  | Pass | [5 empty] | O
[6 empty] | BATT = 1 ACC = 1 IGN = 1 GND_SYS = 1 | Touch_Built_In_CAM_Icon() Write_Obj_v1_v2("BLTN_CAM_Rec_OWP_NvalueSet", 1, 3) Write_Obj_v1_v2("BLTN_CAM_Rec_PEV_NvalueSet", 1, 3) setPrkOpableTime(12) Touch_ccNC_Home_Icon() | Obj_Target_OK("BLTN_CAM_RecSet_OWP", 0x1) Obj_Target_OK("BLTN_CAM_RecSet_PEV", 0x1) | Pass | [5 empty] | O
[7 empty] | Key_off() Disable_Machine_Tx() | Check_EthNM_Timeout(10000) check_timeout_NM_Msg(10000) | Pass |  |  | OK |  |  | O
[7 empty] | Link_Down() | PowerOff_Dark_Current() | Pass | [5 empty] | O
[7 empty] | print_string("ACC ON -> Wake up") ACC = 1 | Check_Obj_Event("BLTN_CAM_HU_UI_Mode", 1000) | Pass |  |  | CAN event / Eth timeout |  |  | O
[7 empty] | print_string("ACC OFF -> Sleep") ACC = 0 | Check_Obj_Timeout("BLTN_CAM_HU_UI_Mode", 1000) check_timeout_NM_Msg(10000) | Pass |  |  | OK |  |  | O
[8 empty] | PowerOff_Dark_Current() | Pass | [5 empty] | O
Wakeup_003 |  |  | [Wake Up 확인] (1) : 전원조건 | ACC ON : 주차녹화 중 |  |  | Run_matched_TestCase("GEN:ALL", "HU:ALL", "BATT:ALL", "Nation:ALL", "HighVol:ALL", "MotionTC:X") |  | Pass | [5 empty] | O
[6 empty] | BATT = 1 ACC = 1 IGN = 1 GND_SYS = 1 | Touch_Built_In_CAM_Icon() Write_Obj_v1_v2("BLTN_CAM_Rec_OWP_NvalueSet", 2, 3) Write_Obj_v1_v2("BLTN_CAM_Rec_PEV_NvalueSet", 1, 3) setPrkOpableTime(12) Touch_ccNC_Home_Icon() | Obj_Target_OK("BLTN_CAM_RecSet_OWP", 0x2) Obj_Target_OK("BLTN_CAM_RecSet_PEV", 0x1) | Pass | [5 empty] | O
[7 empty] | Key_off() | Obj_Target_OK("BLTN_CAM_RecSta_OWP", 0x1) Check_Obj_Event("BLTN_CAM_HU_UI_Mode", 1000) check_timeout_NM_Msg(10000) Check_EthNM_Timeout(10000) | Pass |  |  | [JK1KV26MY] CAN event / CANNM event / EthNM timeout [DL3PE2] CAN event/ CANNM event / EthNM timeout |  |  | O
[7 empty] | Disable_Machine_Tx() | Check_EthNM_Timeout(10000) check_timeout_NM_Msg(10000) | Pass | [5 empty] | O
[7 empty] | Link_Down() |  | Pass | [5 empty] | O
[7 empty] | inspectTimeout_obj("BLTN_CAM_HU_UI_Mode", 500) | EvtSW_indCheck("OWP") | Pass | [5 empty] | O
[8 empty] | Parking_Dark_Current() | Pass | [5 empty] | O
[7 empty] | print_string("ACC ON -> Wake up") Enable_Machine_Tx() Link_up() ACC = 1 | Check_Obj_Event("BLTN_CAM_HU_UI_Mode", 1000) | Pass |  |  | [JK1KV26MY] EthNM timeout |  |  | O
[7 empty] | print_string("ACC OFF -> Sleep") ACC = 0 |  | Pass | [5 empty] | O
[7 empty] | Disable_Machine_Tx() | Link_Down() | Pass | [5 empty] | O
[8 empty] | Check_Obj_Timeout("BLTN_CAM_HU_UI_Mode", 1000) EvtSW_indCheck("OWP") | Pass | [5 empty] | O
[8 empty] | Parking_Dark_Current() | Pass | [5 empty] | O
Wakeup_004 |  |  | [Wake Up 확인] (1) : 전원조건 | 주차 충격 이벤트 녹화 상태에서 ACC ON |  |  | Run_matched_TestCase("GEN:ALL", "HU:ALL", "BATT:ALL", "Nation:ALL", "HighVol:ALL", "MotionTC:X") |  | Pass | [5 empty] | O
[6 empty] | BATT = 1 ACC = 1 IGN = 1 GND_SYS = 1 | Touch_Built_In_CAM_Icon() Write_Obj_v1_v2("BLTN_CAM_Rec_OWP_NvalueSet", 2, 3) Write_Obj_v1_v2("BLTN_CAM_Rec_PEV_NvalueSet", 2, 3) setPrkOpableTime(12) Write_Obj_v1_v2("BLTN_CAM_AppNoti_PEV_NvalueSet", 0x1, 0x3) Touch_ccNC_Home_Icon() | Obj_Target_OK("BLTN_CAM_RecSet_OWP", 0x2) Obj_Target_OK("BLTN_CAM_RecSet_PEV", 0x2) | Pass | [5 empty] | O
[7 empty] | Key_off() | Obj_Target_OK("BLTN_CAM_RecSta_OWP", 0x1) Check_Obj_Event("BLTN_CAM_HU_UI_Mode", 1000) check_timeout_NM_Msg(1000) Check_EthNM_Timeout(10000) | Pass | [5 empty] | O
[7 empty] | Disable_Machine_Tx() | Link_Down() | Pass | [5 empty] | O
[7 empty] | inspectTimeout_obj("BLTN_CAM_HU_UI_Mode", 500) | EvtSW_indCheck("OWP") | Pass | [5 empty] | O
[8 empty] | Parking_Dark_Current() | Pass | [5 empty] | O
[7 empty] | CameraCrash() | EvtSW_indCheck("PEV") | Pass | [5 empty] | O
[7 empty] | print_string("ACC ON") Enable_Machine_Tx() Link_up() ACC = 1 | Check_Obj_Event("BLTN_CAM_HU_UI_Mode", 1000) check_inspectEvent_NM_Msg(1000) Check_EthNM_Output(10000) | Pass | [5 empty] | O
[7 empty] | print_string("ACC OFF") ACC = 0 |  | Pass | [5 empty] | O
[7 empty] | Disable_Machine_Tx() | Link_Down() | Pass | [5 empty] | O
[8 empty] | Check_Obj_Timeout("BLTN_CAM_HU_UI_Mode", 1000) EvtSW_indCheck("OWP") | Pass | [5 empty] | O
[8 empty] | Parking_Dark_Current() | Pass | [5 empty] | O
Wakeup_005 |  |  | [Wake Up 확인] (1) : 전원조건 | 주차 수동 이벤트 녹화 상태에서 ACC ON |  |  | Run_matched_TestCase("GEN:ALL", "HU:ALL", "BATT:ALL", "Nation:ALL", "HighVol:ALL", "MotionTC:X") |  | Pass | [5 empty] | O
[6 empty] | BATT = 1 ACC = 1 IGN = 1 GND_SYS = 1 | Touch_Built_In_CAM_Icon() Write_Obj_v1_v2("BLTN_CAM_Rec_OWP_NvalueSet", 2, 3) Write_Obj_v1_v2("BLTN_CAM_Rec_PEV_NvalueSet", 2, 3) setPrkOpableTime(12) Touch_ccNC_Home_Icon() | Obj_Target_OK("BLTN_CAM_RecSet_OWP", 0x2) Obj_Target_OK("BLTN_CAM_RecSet_PEV", 0x2) | Pass | [5 empty] | O
[7 empty] | Key_off() | Obj_Target_OK("BLTN_CAM_RecSta_OWP", 0x1) Check_Obj_Event("BLTN_CAM_HU_UI_Mode", 1000) check_timeout_NM_Msg(1000) Check_EthNM_Timeout(10000) | Pass | [5 empty] | O
[7 empty] | Disable_Machine_Tx() | Link_Down() | Pass | [5 empty] | O
[7 empty] | inspectTimeout_obj("BLTN_CAM_HU_UI_Mode", 500) | EvtSW_indCheck("OWP") | Pass | [5 empty] | O
[8 empty] | Parking_Dark_Current() | Pass | [5 empty] | O
[7 empty] | EVENT_SW(500, 1, 0) | EvtSW_indCheck("MAR") | Pass | [5 empty] | O
[7 empty] | print_string("ACC ON") Enable_Machine_Tx() Link_up() ACC = 1 | Check_Obj_Event("BLTN_CAM_HU_UI_Mode", 1000) check_inspectEvent_NM_Msg(1000) Check_EthNM_Output(10000) | Pass | [5 empty] | O
[7 empty] | print_string("ACC OFF") ACC = 0 |  | Pass | [5 empty] | O
[7 empty] | Disable_Machine_Tx() | Link_Down() | Pass | [5 empty] | O
[8 empty] | Check_Obj_Timeout("BLTN_CAM_HU_UI_Mode", 1000) check_timeout_NM_Msg(1000) Check_EthNM_Timeout(10000) | Pass | [5 empty] | O
[8 empty] | EvtSW_indCheck("OWP") | Pass | [5 empty] | O
[8 empty] | Parking_Dark_Current() | Pass | [5 empty] | O
Wakeup_006 |  |  | [Wake Up 확인] (1) : 전원조건 | 주차 충격&수동 이벤트 상태에서 ACC ON |  |  | Run_matched_TestCase("GEN:ALL", "HU:ALL", "BATT:ALL", "Nation:ALL", "HighVol:ALL", "MotionTC:X") |  | Pass | [5 empty] | O
[6 empty] | BATT = 1 ACC = 1 IGN = 1 GND_SYS = 1 | Touch_Built_In_CAM_Icon() Write_Obj_v1_v2("BLTN_CAM_Rec_OWP_NvalueSet", 2, 3) Write_Obj_v1_v2("BLTN_CAM_Rec_PEV_NvalueSet", 2, 3) setPrkOpableTime(12) Touch_ccNC_Home_Icon() | Obj_Target_OK("BLTN_CAM_RecSet_OWP", 0x2) Obj_Target_OK("BLTN_CAM_RecSet_PEV", 0x2) | Pass | [5 empty] | O
[7 empty] | Key_off() | Obj_Target_OK("BLTN_CAM_RecSta_OWP", 0x1) Check_Obj_Event("BLTN_CAM_HU_UI_Mode", 1000) check_timeout_NM_Msg(1000) Check_EthNM_Timeout(10000) | Pass | [5 empty] | O
[7 empty] | Disable_Machine_Tx() | Link_Down() | Pass | [5 empty] | O
[7 empty] | inspectTimeout_obj("BLTN_CAM_HU_UI_Mode", 500) check_timeout_NM_Msg(1000) Check_EthNM_Timeout(10000) | EvtSW_indCheck("OWP") | Pass | [5 empty] | O
[8 empty] | Parking_Dark_Current() | Pass | [5 empty] | O
[7 empty] | EVENT_SW(500, 1, 0) |  | Pass | [5 empty] | O
[7 empty] | CameraCrash() | EvtSW_indCheck("PEV") | Pass | [5 empty] | O
[7 empty] | print_string("ACC ON") Enable_Machine_Tx() Link_up() ACC = 1 | Check_Obj_Event("BLTN_CAM_HU_UI_Mode", 1000) check_inspectEvent_NM_Msg(1000) Check_EthNM_Output(10000) | Pass | [5 empty] | O
[7 empty] | print_string("ACC OFF") ACC = 0 | Obj_Target_OK("BLTN_CAM_RecSta_OWP", 0x1) | Pass | [5 empty] | O
[7 empty] | Disable_Machine_Tx() | Link_Down() | Pass | [5 empty] | O
[8 empty] | Check_Obj_Timeout("BLTN_CAM_HU_UI_Mode", 1000) check_timeout_NM_Msg(1000) Check_EthNM_Timeout(10000) | Pass | [5 empty] | O
[8 empty] | EvtSW_indCheck("OWP") | Pass | [5 empty] | O
[8 empty] | Parking_Dark_Current() | Pass | [5 empty] | O
Wakeup_007 |  |  | [Wake Up 확인] (1) : 전원조건 | ACC ON : 주차 모션 녹화 중 |  |  | Run_matched_TestCase("GEN:ALL", "HU:ALL", "BATT:ALL", "Nation:ALL", "HighVol:ALL", "MotionTC:O") |  | Pass | [5 empty] | O
[6 empty] | BATT = 1 ACC = 1 IGN = 1 GND_SYS = 1 | Touch_Built_In_CAM_Icon() Write_Obj_v1_v2("BLTN_CAM_Rec_PEV_NvalueSet", 1, 3) Write_Obj_v1_v2("BLTN_CAM_PMD_NvalueSet", 2, 3) setPrkOpableTime(12) Touch_ccNC_Home_Icon() | Obj_Target_OK("BLTN_CAM_RecSet_PEV", 0x1) Obj_Target_OK("BLTN_CAM_RecSet_OWP", 0x1) Obj_Target_OK("BLTN_CAM_Set_PMD", 0x2) | Pass | [5 empty] | O
[7 empty] | Key_off() | Obj_Target_NG("BLTN_CAM_RecSta_PMD", 0x0) Check_Obj_Event("BLTN_CAM_HU_UI_Mode", 1000) check_timeout_NM_Msg(1000) Check_EthNM_Timeout(10000) | Pass | [5 empty] | O
[7 empty] | Disable_Machine_Tx() |  | Pass | [5 empty] | O
[7 empty] | Link_Down() | inspectTimeout_obj("BLTN_CAM_HU_UI_Mode", 500) check_timeout_NM_Msg(1000) Check_EthNM_Timeout(10000) EvtSW_indCheck("StandbyPMD") | Pass | [5 empty] | O
[8 empty] | Standby_PMD_DarkCurrent() | Pass | [5 empty] | O
[7 empty] | CameraCrash() print_string("모션 인가") | EvtSW_indCheck("PMD") | Pass | [5 empty] | O
[7 empty] | print_string("ACC ON") Enable_Machine_Tx() Link_up() ACC = 1 | Check_Obj_Event("BLTN_CAM_HU_UI_Mode", 1000) check_inspectEvent_NM_Msg(1000) Check_EthNM_Output(10000) | Pass | [5 empty] | O
[7 empty] | print_string("ACC OFF") ACC = 0 | Obj_Target_OK("BLTN_CAM_RecSta_OWP", 0x0) | Pass | [5 empty] | O
[7 empty] | Disable_Machine_Tx() | Link_Down() | Pass | [5 empty] | O
[8 empty] | Check_Obj_Timeout("BLTN_CAM_HU_UI_Mode", 1000) check_timeout_NM_Msg(1000) Check_EthNM_Timeout(10000) | Pass | [5 empty] | O
[8 empty] | EvtSW_indCheck("StandbyPMD") | Pass | [5 empty] | O
[8 empty] | Standby_PMD_DarkCurrent() | Pass | [5 empty] | O
Wakeup_008 |  |  | [Wake Up 확인] (1) : 전원조건 | 주차 모션 Off, 충격 이벤트 녹화 동작 중 ACC ON |  |  | Run_matched_TestCase("GEN:ALL", "HU:ALL", "BATT:ALL", "Nation:ALL", "HighVol:ALL", "MotionTC:O") |  | Pass | [5 empty] | O
[6 empty] | BATT = 1 ACC = 1 IGN = 1 GND_SYS = 1 | Touch_Built_In_CAM_Icon() Write_Obj_v1_v2("BLTN_CAM_Rec_OWP_NvalueSet", 1, 3) Write_Obj_v1_v2("BLTN_CAM_Rec_PEV_NvalueSet", 2, 3) Write_Obj_v1_v2("BLTN_CAM_PMD_NvalueSet", 1, 3) setPrkOpableTime(12) Touch_ccNC_Home_Icon() | Obj_Target_OK("BLTN_CAM_RecSet_PEV", 0x2) Obj_Target_OK("BLTN_CAM_Set_PMD", 0x1) | Pass | [5 empty] | O
[7 empty] | Key_off() | Obj_Target_OK("BLTN_CAM_RecSta_OWP", 0x0) Obj_Target_OK("BLTN_CAM_RecSta_PMD", 0x0) Check_Obj_Event("BLTN_CAM_HU_UI_Mode", 1000) check_timeout_NM_Msg(1000) Check_EthNM_Timeout(10000) | Pass | [5 empty] | O
[7 empty] | Disable_Machine_Tx() |  | Pass | [5 empty] | O
[7 empty] | Link_Down() | inspectTimeout_obj("BLTN_CAM_HU_UI_Mode", 500) check_timeout_NM_Msg(1000) Check_EthNM_Timeout(10000) EvtSW_indCheck("OFF") | Pass | [5 empty] | O
[8 empty] | Parking_Dark_Current() | Pass | [5 empty] | O
[7 empty] | CameraCrash() | EvtSW_indCheck("PEV") | Pass | [5 empty] | O
[7 empty] | print_string("ACC ON") Enable_Machine_Tx() Link_up() ACC = 1 | Check_Obj_Event("BLTN_CAM_HU_UI_Mode", 1000) check_inspectEvent_NM_Msg(1000) Check_EthNM_Output(10000) | Pass | [5 empty] | O
[7 empty] | print_string("ACC OFF") ACC = 0 | Obj_Target_OK("BLTN_CAM_RecSta_OWP", 0x0) | Pass | [5 empty] | O
[7 empty] | Disable_Machine_Tx() | Link_Down() | Pass | [5 empty] | O
[8 empty] | Check_Obj_Timeout("BLTN_CAM_HU_UI_Mode", 1000) check_timeout_NM_Msg(1000) Check_EthNM_Timeout(10000) | Pass | [5 empty] | O
[8 empty] | EvtSW_indCheck("OFF") | Pass | [5 empty] | O
[8 empty] | Parking_Dark_Current() | Pass | [5 empty] | O
Wakeup_009 |  |  | [Wake Up 확인] (1) : 전원조건 | 주차 모션&충격 이벤트 녹화 동작 중 ACC ON |  |  | Run_matched_TestCase("GEN:ALL", "HU:ALL", "BATT:ALL", "Nation:ALL", "HighVol:ALL", "MotionTC:O") |  | Pass | [5 empty] | O
[6 empty] | BATT = 1 ACC = 1 IGN = 1 GND_SYS = 1 | Touch_Built_In_CAM_Icon() Write_Obj_v1_v2("BLTN_CAM_Rec_OWP_NvalueSet", 1, 3) Write_Obj_v1_v2("BLTN_CAM_Rec_PEV_NvalueSet", 2, 3) Write_Obj_v1_v2("BLTN_CAM_PMD_NvalueSet", 2, 3) setPrkOpableTime(12) Touch_ccNC_Home_Icon() | Obj_Target_OK("BLTN_CAM_RecSet_PEV", 0x2) Obj_Target_OK("BLTN_CAM_Set_PMD", 0x2) | Pass | [5 empty] | O
[7 empty] | Key_off() | Obj_Target_NG("BLTN_CAM_RecSta_PMD", 0x0) Check_Obj_Event("BLTN_CAM_HU_UI_Mode", 1000) check_timeout_NM_Msg(1000) Check_EthNM_Timeout(10000) | Pass | [5 empty] | O
[7 empty] | Disable_Machine_Tx() |  | Pass | [5 empty] | O
[7 empty] | Link_Down() | inspectTimeout_obj("BLTN_CAM_HU_UI_Mode", 500) check_timeout_NM_Msg(1000) Check_EthNM_Timeout(10000) EvtSW_indCheck("StandbyPMD") | Pass | [5 empty] | O
[8 empty] | Standby_PMD_DarkCurrent() | Pass | [5 empty] | O
[7 empty] | CameraCrash() print_string("모션 인가") | EvtSW_indCheck("PMD") | Pass | [5 empty] | O
[7 empty] | print_string("ACC ON") Enable_Machine_Tx() Link_up() ACC = 1 | Check_Obj_Event("BLTN_CAM_HU_UI_Mode", 1000) check_inspectEvent_NM_Msg(1000) Check_EthNM_Output(10000) | Pass | [5 empty] | O
[7 empty] | print_string("ACC OFF") ACC = 0 | Obj_Target_OK("BLTN_CAM_RecSta_OWP", 0x0) | Pass | [5 empty] | O
[7 empty] | Disable_Machine_Tx() | Link_Down() | Pass | [5 empty] | O
[8 empty] | Check_Obj_Timeout("BLTN_CAM_HU_UI_Mode", 1000) check_timeout_NM_Msg(1000) Check_EthNM_Timeout(10000) | Pass | [5 empty] | O
[8 empty] | EvtSW_indCheck("StandbyPMD") | Pass | [5 empty] | O
[8 empty] | Standby_PMD_DarkCurrent() | Pass | [5 empty] | O
Wakeup_010 |  |  | [Non Wake Up 확인] (2): 충격이벤트 인가 | Sleep 상태에서 충격 발생시 - 주차모드 설정 OFF |  |  | Run_matched_TestCase("GEN:ALL", "HU:ALL", "BATT:ALL", "Nation:ALL", "HighVol:ALL", "MotionTC:X") |  | Pass | [5 empty] | O
[6 empty] | BATT = 1 ACC = 1 IGN = 1 GND_SYS = 1 | Touch_Built_In_CAM_Icon() Write_Obj_v1_v2("BLTN_CAM_Rec_OWP_NvalueSet", 1, 3) Write_Obj_v1_v2("BLTN_CAM_Rec_PEV_NvalueSet", 1, 3) Write_Obj_v1_v2("BLTN_CAM_PMD_NvalueSet", 1, 3) setPrkOpableTime(12) Touch_ccNC_Home_Icon() | Obj_Target_OK("BLTN_CAM_RecSet_OWP", 0x1) Obj_Target_OK("BLTN_CAM_RecSet_PEV", 0x1) Obj_Target_OK("BLTN_CAM_Set_PMD", 0x1) | Pass | [5 empty] | O
[7 empty] | Key_off() | Obj_Target_OK("BLTN_CAM_RecSta_OWP", 0x0) Check_Obj_Event("BLTN_CAM_HU_UI_Mode", 1000) check_timeout_NM_Msg(1000) Check_EthNM_Timeout(10000) | Pass | [5 empty] | O
[7 empty] | Disable_Machine_Tx() |  | Pass | [5 empty] | O
[7 empty] | Link_Down() | inspectTimeout_obj("BLTN_CAM_HU_UI_Mode", 500) check_timeout_NM_Msg(1000) Check_EthNM_Timeout(10000) EvtSW_indCheck("OFF") | Pass | [5 empty] | O
[8 empty] | PowerOff_Dark_Current() | Pass | [5 empty] | O
[7 empty] | print_string("충격 발생 - Sleep 유지") CameraCrash() Link_Up() | inspectTimeout_obj("BLTN_CAM_HU_UI_Mode", 500) check_timeout_NM_Msg(1000) Check_EthNM_Timeout(10000) | Pass | [5 empty] | O
[7 empty] | Link_Down() | PowerOff_Dark_Current() | Pass | [5 empty] | O
Wakeup_011 |  |  | [Non Wake Up 확인] (2): 충격이벤트 인가 | Sleep 상태에서 충격 발생시 - 주차모드 설정 ON - 주차중 충격알림 설정 OFF - 주차 녹화 중 |  |  | Run_matched_TestCase("GEN:ALL", "HU:ALL", "BATT:ALL", "Nation:ALL", "HighVol:ALL", "MotionTC:X") |  | Pass | [5 empty] | O
[6 empty] | BATT = 1 ACC = 1 IGN = 1 GND_SYS = 1 | Touch_Built_In_CAM_Icon() Write_Obj_v1_v2("BLTN_CAM_Rec_OWP_NvalueSet", 2, 3) Write_Obj_v1_v2("BLTN_CAM_Rec_PEV_NvalueSet", 2, 3) Write_Obj_v1_v2("BLTN_CAM_PMD_NvalueSet", 1, 3) Write_Obj_v1_v2("BLTN_CAM_AppNoti_PEV_NvalueSet", 0x1, 0x3) setPrkOpableTime(12) Touch_ccNC_Home_Icon() | Obj_Target_OK("BLTN_CAM_RecSet_OWP", 0x2) Obj_Target_OK("BLTN_CAM_RecSet_PEV", 0x2) Obj_Target_OK("BLTN_CAM_Set_PMD", 0x1) appnoti_signal_check(1) | Pass | [5 empty] | O
[7 empty] | Key_off() | Obj_Target_OK("BLTN_CAM_RecSta_OWP", 0x1) Check_Obj_Event("BLTN_CAM_HU_UI_Mode", 1000) check_timeout_NM_Msg(1000) Check_EthNM_Timeout(10000) | Pass | [5 empty] | O
[7 empty] | Disable_Machine_Tx() |  | Pass | [5 empty] | O
[7 empty] | Link_Down() | inspectTimeout_obj("BLTN_CAM_HU_UI_Mode", 500) check_timeout_NM_Msg(1000) Check_EthNM_Timeout(10000) EvtSW_indCheck("OWP") | Pass | [5 empty] | O
[8 empty] | Parking_Dark_Current() | Pass | [5 empty] | O
[7 empty] | print_string("충격 발생 - Sleep 유지") CameraCrash() | inspectTimeout_obj("BLTN_CAM_HU_UI_Mode", 500) Check_EthNM_Timeout(10000) check_timeout_NM_Msg(1000) | Pass | [5 empty] | O
[8 empty] | Parking_Dark_Current() | Pass | [5 empty] | O
Wakeup_012 |  |  | [Non Wake Up 확인] (2): 수동이벤트 발생 | Sleep 상태에서 스위치 이벤트 발생시 - 주차모드 설정 OFF |  |  | Run_matched_TestCase("GEN:ALL", "HU:ALL", "BATT:ALL", "Nation:ALL", "HighVol:ALL", "MotionTC:X") |  | Pass | [5 empty] | O
[6 empty] | BATT = 1 ACC = 1 IGN = 1 GND_SYS = 1 | Touch_Built_In_CAM_Icon() Write_Obj_v1_v2("BLTN_CAM_Rec_OWP_NvalueSet", 1, 3) Write_Obj_v1_v2("BLTN_CAM_Rec_PEV_NvalueSet", 1, 3) Write_Obj_v1_v2("BLTN_CAM_PMD_NvalueSet", 1, 3) setPrkOpableTime(12) Touch_ccNC_Home_Icon() | Obj_Target_OK("BLTN_CAM_RecSet_OWP", 0x1) Obj_Target_OK("BLTN_CAM_RecSet_PEV", 0x1) Obj_Target_OK("BLTN_CAM_Set_PMD", 0x1) | Pass | [5 empty] | O
[7 empty] | Key_off() | Obj_Target_OK("BLTN_CAM_RecSta_OWP", 0x0) Check_Obj_Event("BLTN_CAM_HU_UI_Mode", 1000) check_timeout_NM_Msg(1000) Check_EthNM_Timeout(10000) | Pass | [5 empty] | O
[7 empty] | Disable_Machine_Tx() |  | Pass | [5 empty] | O
[7 empty] | Link_Down() | inspectTimeout_obj("BLTN_CAM_HU_UI_Mode", 500) check_timeout_NM_Msg(1000) Check_EthNM_Timeout(10000) EvtSW_indCheck("OFF") | Pass | [5 empty] | O
[8 empty] | PowerOff_Dark_Current() | Pass | [5 empty] | O
[7 empty] | print_string("수동 스위치 입력 - Sleep 유지") EVENT_SW(200, 1, 0) | inspectTimeout_obj("BLTN_CAM_HU_UI_Mode", 500) Check_EthNM_Timeout(10000) check_timeout_NM_Msg(1000) | Pass | [5 empty] | O
[8 empty] | PowerOff_Dark_Current() | Pass | [5 empty] | O
Wakeup_013 |  |  | [Non Wake Up 확인] (2): 수동이벤트 발생 | Sleep 상태에서 스위치 이벤트 발생시 - 주차모드 설정 ON - 주차 녹화 중 |  |  | Run_matched_TestCase("GEN:ALL", "HU:ALL", "BATT:ALL", "Nation:ALL", "HighVol:ALL", "MotionTC:X") |  | Pass | [5 empty] | O
[6 empty] | BATT = 1 ACC = 1 IGN = 1 GND_SYS = 1 | Touch_Built_In_CAM_Icon() Write_Obj_v1_v2("BLTN_CAM_Rec_OWP_NvalueSet", 2, 3) Write_Obj_v1_v2("BLTN_CAM_Rec_PEV_NvalueSet", 1, 3) Write_Obj_v1_v2("BLTN_CAM_PMD_NvalueSet", 1, 3) setPrkOpableTime(12) Touch_ccNC_Home_Icon() | Obj_Target_OK("BLTN_CAM_RecSet_OWP", 0x2) Obj_Target_OK("BLTN_CAM_RecSet_PEV", 0x1) Obj_Target_OK("BLTN_CAM_Set_PMD", 0x1) | Pass | [5 empty] | O
[7 empty] | Key_off() | Obj_Target_OK("BLTN_CAM_RecSta_OWP", 0x1) Check_Obj_Event("BLTN_CAM_HU_UI_Mode", 1000) check_timeout_NM_Msg(1000) Check_EthNM_Timeout(10000) | Pass | [5 empty] | O
[7 empty] | Disable_Machine_Tx() |  | Pass | [5 empty] | O
[7 empty] | Link_Down() | inspectTimeout_obj("BLTN_CAM_HU_UI_Mode", 500) check_timeout_NM_Msg(1000) Check_EthNM_Timeout(10000) EvtSW_indCheck("OFF") | Pass | [5 empty] | O
[8 empty] | Parking_Dark_Current() | Pass | [5 empty] | O
[7 empty] | print_string("수동 스위치 입력 - Sleep 유지") EVENT_SW(200, 1, 0) | inspectTimeout_obj("BLTN_CAM_HU_UI_Mode", 500) Check_EthNM_Timeout(10000) check_timeout_NM_Msg(1000) | Pass | [5 empty] | O
[8 empty] | Parking_Dark_Current() | Pass | [5 empty] | O
Wakeup_014 |  |  | [Non Wake Up 확인] (2): 수동이벤트 발생 | Sleep 상태에서 롱키 입력 - 주차모드 설정 ON - 주차 녹화 중 - 롱키 입력 |  |  | Run_matched_TestCase("GEN:ALL", "HU:ALL", "BATT:ALL", "Nation:ALL", "HighVol:ALL", "MotionTC:X") |  | Pass | [5 empty] | O
[6 empty] | BATT = 1 ACC = 1 IGN = 1 GND_SYS = 1 | Touch_Built_In_CAM_Icon() Write_Obj_v1_v2("BLTN_CAM_Rec_OWP_NvalueSet", 2, 3) Write_Obj_v1_v2("BLTN_CAM_Rec_PEV_NvalueSet", 1, 3) Write_Obj_v1_v2("BLTN_CAM_PMD_NvalueSet", 1, 3) setPrkOpableTime(12) Touch_ccNC_Home_Icon() | Obj_Target_OK("BLTN_CAM_RecSet_OWP", 0x2) Obj_Target_OK("BLTN_CAM_RecSet_PEV", 0x1) Obj_Target_OK("BLTN_CAM_Set_PMD", 0x1) | Pass | [5 empty] | O
[7 empty] | Key_off() | Obj_Target_OK("BLTN_CAM_RecSta_OWP", 0x1) Check_Obj_Event("BLTN_CAM_HU_UI_Mode", 1000) check_timeout_NM_Msg(1000) Check_EthNM_Timeout(10000) | Pass | [5 empty] | O
[7 empty] | Disable_Machine_Tx() |  | Pass | [5 empty] | O
[7 empty] | Link_Down() | inspectTimeout_obj("BLTN_CAM_HU_UI_Mode", 500) check_timeout_NM_Msg(1000) Check_EthNM_Timeout(10000) EvtSW_indCheck("OFF") | Pass | [5 empty] | O
[8 empty] | Parking_Dark_Current() | Pass | [5 empty] | O
[7 empty] | print_string("롱키 입력 - Sleep 유지") EVENT_SW(2000, 1, 0) | inspectTimeout_obj("BLTN_CAM_HU_UI_Mode", 500) Check_EthNM_Timeout(10000) check_timeout_NM_Msg(1000) | Pass | [5 empty] | O
[8 empty] | Parking_Dark_Current() | Pass | [5 empty] | O
Wakeup_015 |  |  | [Wake Up 확인] 원격시동 상태 | 원격시동 (Sleep → Wakeup) |  |  | Run_matched_TestCase("GEN:ALL", "HU:ALL", "BATT:ALL", "Nation:ALL", "HighVol:ALL", "MotionTC:X") |  | Pass | [5 empty] | O
[6 empty] | BATT = 1 ACC = 1 IGN = 1 GND_SYS = 1 | Touch_Built_In_CAM_Icon() Write_Obj_v1_v2("BLTN_CAM_Rec_OWD_NvalueSet", 2, 3) Write_Obj_v1_v2("BLTN_CAM_Rec_DEV_NvalueSet", 1, 3) Write_Obj_v1_v2("BLTN_CAM_Rec_OWP_NvalueSet", 2, 3) Write_Obj_v1_v2("BLTN_CAM_Rec_PEV_NvalueSet", 1, 3) setPrkOpableTime(12) Touch_ccNC_Home_Icon() | Obj_Target_OK("BLTN_CAM_RecSet_OWD", 0x2) Obj_Target_OK("BLTN_CAM_RecSet_DEV", 0x1) Obj_Target_OK("BLTN_CAM_RecSet_OWP", 0x2) Obj_Target_OK("BLTN_CAM_RecSet_PEV", 0x1) | Pass | [5 empty] | O
[7 empty] | Key_off() | Obj_Target_OK("BLTN_CAM_RecSta_OWP", 0x1) Check_Obj_Event("BLTN_CAM_HU_UI_Mode", 1000) check_timeout_NM_Msg(1000) Check_EthNM_Timeout(10000) | Pass | [5 empty] | O
[7 empty] | Disable_Machine_Tx() |  | Pass | [5 empty] | O
[7 empty] | Link_Down() | inspectTimeout_obj("BLTN_CAM_HU_UI_Mode", 500) check_timeout_NM_Msg(1000) Check_EthNM_Timeout(10000) EvtSW_indCheck("OFF") | Pass | [5 empty] | O
[8 empty] | Parking_Dark_Current() | Pass | [5 empty] | O
[7 empty] | print_string("원격 시동") Enable_Machine_Tx() LINK_UP_NOETHNM() wakeup_bltncam_usingNM(1) IGN=1 | Check_Obj_Event("BLTN_CAM_HU_UI_Mode", 1000) Obj_Target_OK("BLTN_CAM_RecSta_OWD", 0x1) check_inspectEvent_NM_Msg(5000) Check_EthNM_Output(10000) | Pass | [5 empty] | O
|  |  | Sleep 상태에서 TesterPresent로 WakeUp 시 설정 유지 확인 |  |  | BATT = 1 ACC = 1 IGN = 1 GND_SYS = 1 | Write_Obj("IAU_ProfileIDRVal", 0x1) | Obj_Target_OK("BLTN_CAM_HU_UI_Mode", 0x0) | Pass |  |  | 해당 케이스 전체 수정필요 |  |  | O
|  |  |  | Sleep 전 신호 |  |  | setPrkOpableTime(12) | Check_mainpower_current(8.4) | Pass | [5 empty] | O
|  |  |  | Key OFF |  |  | key_off() |  | Pass | [5 empty] | O
[7 empty] | Disable_Machine_Tx() |  | Pass | [5 empty] | O
[7 empty] | Link_Down() | inspectTimeout_obj("BLTN_CAM_HU_UI_Mode", 500) | Pass | [5 empty] | O
|  |  |  | Tester Present ON |  |  | TesterPresent_Phy_0x80(1) |  | Pass | [5 empty] | O
|  |  |  | Key ON |  |  | key_on() Enable_Machine_Tx() Link_Up() | inspectEvent_obj("BLTN_CAM_HU_UI_Mode", 500) | Pass | [5 empty] | O
|  |  |  | Guest, Profile1, Profile2에서 세팅했던 설정 항목이 KeyOFF시점과 KeyON 시점이 동일할 것 빌트인 캠 설정항목 확인 - 주행 상시 및 이벤트 녹화설정 - 주차 상시 및 이벤트 녹화설정 - 음성녹음 - 녹화시간(주차상시, 타임랩스, 이벤트녹화 Bfr/Aft) - 주행/주차 이벤트 감지 민감도 - 전방/후방 카메라 각도 - 주차 충격감지 알림기능 |  |  | Write_Obj("IAU_ProfileIDRVal", 0x1) loginfo("▲▲ Profile: Guest ▲▲") wait(1000) Touch_Built_In_CAM_Icon() | Obj_Target_OK("BLTN_CAM_RecSet_OWD", 0x2) Obj_Target_OK("BLTN_CAM_RecSet_DEV", 0x2) Obj_Target_OK("BLTN_CAM_RecSet_OWP", 0x1) Obj_Target_OK("BLTN_CAM_RecSet_PEV", 0x2) Obj_Target_OK("BLTN_CAM_SenSet_DEV", 0x4) Obj_Target_OK("BLTN_CAM_SenSet_PEV", 0x1) Obj_Target_OK("BLTN_CAM_Set_EV_BfrTime", 0x0) Obj_Target_OK("BLTN_CAM_Set_EV_AftTime", 0x0) Obj_Target_OK("BLTN_CAM_AudRec_Set", 0x1) Obj_Target_OK("BLTN_CAM_Set_FR_Ver_Pos", 0x3) Obj_Target_OK("BLTN_CAM_Set_RR_Ver_Pos", 0x3) | Pass | [5 empty] | O
[7 empty] | Touch_ccNC_Home_icon() | Obj_Target_OK("BLTN_CAM_HU_UI_Mode", 0x0) | Pass | [5 empty] | O
[7 empty] | Write_Obj("IAU_ProfileIDRVal", 0x2) loginfo("▲▲ Profile: Profile 1 ▲▲") wait(1000) Touch_Built_In_CAM_Icon() | Obj_Target_OK("BLTN_CAM_RecSet_OWD", 0x2) Obj_Target_OK("BLTN_CAM_RecSet_DEV", 0x2) Obj_Target_OK("BLTN_CAM_RecSet_OWP", 0x2) Obj_Target_OK("BLTN_CAM_RecSet_PEV", 0x2) Obj_Target_OK("BLTN_CAM_SenSet_DEV", 0x3) Obj_Target_OK("BLTN_CAM_SenSet_PEV", 0x4) Obj_Target_OK("BLTN_CAM_Set_EV_BfrTime", 0x5) Obj_Target_OK("BLTN_CAM_Set_EV_AftTime", 0x5) Obj_Target_OK("BLTN_CAM_AudRec_Set", 0x1) Obj_Target_OK("BLTN_CAM_Set_FR_Ver_Pos", 0x3) Obj_Target_OK("BLTN_CAM_Set_RR_Ver_Pos", 0x3) | Pass | [5 empty] | O
[7 empty] | Touch_ccNC_Home_icon() | Obj_Target_OK("BLTN_CAM_HU_UI_Mode", 0x0) | Pass | [5 empty] | O
[7 empty] | Write_Obj("IAU_ProfileIDRVal", 0x3) loginfo("▲▲ Profile: Profile 2 ▲▲") wait(1000) Touch_Built_In_CAM_Icon() | Obj_Target_OK("BLTN_CAM_RecSet_OWD", 0x1) Obj_Target_OK("BLTN_CAM_RecSet_DEV", 0x2) Obj_Target_OK("BLTN_CAM_RecSet_OWP", 0x2) Obj_Target_OK("BLTN_CAM_RecSet_PEV", 0x2) Obj_Target_OK("BLTN_CAM_SenSet_DEV", 0x5) Obj_Target_OK("BLTN_CAM_SenSet_PEV", 0x5) Obj_Target_OK("BLTN_CAM_Set_EV_BfrTime", 0xA) Obj_Target_OK("BLTN_CAM_Set_EV_AftTime", 0xA) Obj_Target_OK("BLTN_CAM_AudRec_Set", 0x2) Obj_Target_OK("BLTN_CAM_Set_FR_Ver_Pos", 0x5) Obj_Target_OK("BLTN_CAM_Set_RR_Ver_Pos", 0x5) | Pass | [5 empty] | O
Wakeup_063 |  |  | Sleep 상태에서 TesterPresent로 WakeUp 시 설정 유지 확인 - ccNC, ccIC | [ccNC, ccIC] Guest, Profile1, Profile2에서 세팅했던 설정 항목이 KeyOFF시점과 KeyON 시점이 동일할 것 빌트인 캠 설정항목 확인 - 주행 상시 및 이벤트 녹화설정 - 주차 상시 및 이벤트 녹화설정 - 음성녹음 - 녹화시간(주차상시, 타임랩스, 이벤트녹화 Bfr/Aft) - 주행/주차 이벤트 감지 민감도 - 전방/후방 카메라 각도 - 주차 충격감지 알림기능 |  |  | Run_matched_TestCase("GEN:ALL", "HU:ccNC,ccIC", "BATT:ALL", "Nation:ALL", "HighVol:ALL", "MotionTC:X") |  | Pass | [5 empty] | O
[6 empty] | BATT = 1 ACC = 1 IGN = 1 GND_SYS = 1 | print_string("Guest 설정") Write_Obj("IAU_ProfileIDRVal", 0x1) |  | Pass | [5 empty] | O
[7 empty] | Record_Setting_1("OWD ON", "DEV ON", "OWP OFF", "PEV OFF") Record_Setting_2("PMD OFF", "AppNoti OFF", "AudRec OFF") Record_Setting_3("PrkTime", 18, "EV_BfrTime", 10, "EV_AftTime", 5) Record_Setting_4("Sen_DEV", 4, "Sen_PEV", 1, "FR_VerPos", 3, "RR_VerPos", 3) |  | Pass | [5 empty] | O
[7 empty] | print_string("Profile1 설정") Write_Obj("IAU_ProfileIDRVal", 0x2) |  | Pass | [5 empty] | O
[7 empty] | Record_Setting_1("OWD OFF", "DEV OFF", "OWP ON", "PEV ON") Record_Setting_2("PMD OFF", "AppNoti OFF", "AudRec ON") Record_Setting_3("PrkTime", 15, "EV_BfrTime", 0, "EV_AftTime", 10) Record_Setting_4("Sen_DEV", 2, "Sen_PEV", 3, "FR_VerPos", 2, "RR_VerPos", 1) |  | Pass | [5 empty] | O
[7 empty] | print_string("Profile2 설정") Write_Obj("IAU_ProfileIDRVal", 0x3) |  | Pass | [5 empty] | O
[7 empty] | Record_Setting_1("OWD ON", "DEV OFF", "OWP ON", "PEV OFF") Record_Setting_2("PMD OFF", "AppNoti OFF", "AudRec OFF") Record_Setting_3("PrkTime", 16, "EV_BfrTime", 5, "EV_AftTime", 5) Record_Setting_4("Sen_DEV", 5, "Sen_PEV", 5, "FR_VerPos", 1, "RR_VerPos", 1) |  | Pass | [5 empty] | O
[6 empty] | BATT = 1 ACC = 1 IGN = 1 GND_SYS = 1 | Write_Obj("IAU_ProfileIDRVal", 0x1) | Obj_Target_OK("BLTN_CAM_HU_UI_Mode", 0x0) | Pass | [5 empty] | O
[7 empty] | setPrkOpableTime(12) | Check_mainpower_current(8.4) | Pass | [5 empty] | O
[7 empty] | key_off() | Obj_Target_OK("BLTN_CAM_RecSta_OWP", 0x1) Check_Obj_Event("BLTN_CAM_HU_UI_Mode", 1000) check_timeout_NM_Msg(1000) Check_EthNM_Timeout(10000) | Pass | [5 empty] | O
[7 empty] | Disable_Machine_Tx() |  | Pass | [5 empty] | O
[7 empty] | Link_Down() | inspectTimeout_obj("BLTN_CAM_HU_UI_Mode", 500) | Pass | [5 empty] | O
[7 empty] | TesterPresent_Phy_0x80(1) |  | Pass | [5 empty] | O
[7 empty] | key_on() Enable_Machine_Tx() Link_Up() | inspectEvent_obj("BLTN_CAM_HU_UI_Mode", 500) check_inspectEvent_NM_Msg(5000) Check_EthNM_Output(10000) | Pass | [5 empty] | O
[7 empty] | Write_Obj("IAU_ProfileIDRVal", 0x1) loginfo("▲▲ Profile: Guest ▲▲") wait(1000) Touch_Built_In_CAM_Icon() | Record_Setting1_Compare("OWD ON", "DEV ON", "OWP OFF", "PEV OFF") Record_Setting2_Compare("PMD OFF", "AppNoti OFF", "AudRec OFF") Record_Setting3_Compare("PrkTime", 18, "EV_BfrTime", 10, "EV_AftTime", 5) Record_Setting4_Compare("Sen_DEV", 4, "Sen_PEV", 1, "FR_VerPos", 3, "RR_VerPos", 3) | Pass | [5 empty] | O
[7 empty] | Touch_ccNC_Home_icon() | Obj_Target_OK("BLTN_CAM_HU_UI_Mode", 0x0) | Pass | [5 empty] | O
[7 empty] | Write_Obj("IAU_ProfileIDRVal", 0x2) loginfo("▲▲ Profile: Profile 1 ▲▲") wait(1000) Touch_Built_In_CAM_Icon() | Record_Setting1_Compare("OWD ON", "DEV ON", "OWP OFF", "PEV OFF") Record_Setting2_Compare("PMD OFF", "AppNoti OFF", "AudRec OFF") Record_Setting3_Compare("PrkTime", 18, "EV_BfrTime", 10, "EV_AftTime", 5) Record_Setting4_Compare("Sen_DEV", 4, "Sen_PEV", 1, "FR_VerPos", 3, "RR_VerPos", 3) | Pass | [5 empty] | O
[7 empty] | Touch_ccNC_Home_icon() | Obj_Target_OK("BLTN_CAM_HU_UI_Mode", 0x0) | Pass | [5 empty] | O
[7 empty] | Write_Obj("IAU_ProfileIDRVal", 0x3) loginfo("▲▲ Profile: Profile 2 ▲▲") wait(1000) Touch_Built_In_CAM_Icon() | Record_Setting1_Compare("OWD ON", "DEV ON", "OWP OFF", "PEV OFF") Record_Setting2_Compare("PMD OFF", "AppNoti OFF", "AudRec OFF") Record_Setting3_Compare("PrkTime", 18, "EV_BfrTime", 10, "EV_AftTime", 5) Record_Setting4_Compare("Sen_DEV", 4, "Sen_PEV", 1, "FR_VerPos", 3, "RR_VerPos", 3) | Pass | [5 empty] | O
Wakeup_064 |  |  | Sleep 상태에서 TesterPresent로 WakeUp 시 설정 유지 확인 - CW,CS | [CW, CS] Profile1, Profile2, Profile3에서 세팅했던 설정 항목이 KeyOFF시점과 KeyON 시점이 동일할 것 빌트인 캠 설정항목 확인 - 주행 상시 및 이벤트 녹화설정 - 주차 상시 및 이벤트 녹화설정 - 음성녹음 - 녹화시간(주차상시, 타임랩스, 이벤트녹화 Bfr/Aft) - 주행/주차 이벤트 감지 민감도 - 전방/후방 카메라 각도 - 주차 충격감지 알림기능 |  |  | Run_matched_TestCase("GEN:ALL", "HU:CW,CS", "BATT:ALL", "Nation:ALL", "HighVol:ALL", "MotionTC:X") |  | Pass | [5 empty] | O
[6 empty] | BATT = 1 ACC = 1 IGN = 1 GND_SYS = 1 | print_string("Profile1 설정") Write_Obj("IAU_ProfileIDRVal", 0x2) |  | Pass | [5 empty] | O
[7 empty] | Record_Setting_1("OWD ON", "DEV ON", "OWP OFF", "PEV OFF") Record_Setting_2("PMD OFF", "AppNoti OFF", "AudRec OFF") Record_Setting_3("PrkTime", 18, "EV_BfrTime", 10, "EV_AftTime", 5) Record_Setting_4("Sen_DEV", 4, "Sen_PEV", 1, "FR_VerPos", 3, "RR_VerPos", 3) |  | Pass | [5 empty] | O
[7 empty] | print_string("Profile2 설정") Write_Obj("IAU_ProfileIDRVal", 0x3) |  | Pass | [5 empty] | O
[7 empty] | Record_Setting_1("OWD OFF", "DEV OFF", "OWP ON", "PEV ON") Record_Setting_2("PMD OFF", "AppNoti OFF", "AudRec ON") Record_Setting_3("PrkTime", 15, "EV_BfrTime", 0, "EV_AftTime", 10) Record_Setting_4("Sen_DEV", 2, "Sen_PEV", 3, "FR_VerPos", 2, "RR_VerPos", 1) |  | Pass | [5 empty] | O
[7 empty] | print_string("Profile3 설정") Write_Obj("IAU_ProfileIDRVal", 0x4) |  | Pass | [5 empty] | O
[7 empty] | Record_Setting_1("OWD ON", "DEV OFF", "OWP ON", "PEV OFF") Record_Setting_2("PMD OFF", "AppNoti OFF", "AudRec OFF") Record_Setting_3("PrkTime", 16, "EV_BfrTime", 5, "EV_AftTime", 5) Record_Setting_4("Sen_DEV", 5, "Sen_PEV", 5, "FR_VerPos", 1, "RR_VerPos", 1) |  | Pass | [5 empty] | O
[6 empty] | BATT = 1 ACC = 1 IGN = 1 GND_SYS = 1 | Write_Obj("IAU_ProfileIDRVal", 0x1) | Obj_Target_OK("BLTN_CAM_HU_UI_Mode", 0x0) | Pass | [5 empty] | O
[7 empty] | setPrkOpableTime(12) | Check_mainpower_current(8.4) | Pass | [5 empty] | O
[7 empty] | key_off() | Obj_Target_OK("BLTN_CAM_RecSta_OWP", 0x1) Check_Obj_Event("BLTN_CAM_HU_UI_Mode", 1000) check_timeout_NM_Msg(1000) Check_EthNM_Timeout(10000) | Pass | [5 empty] | O
[7 empty] | Disable_Machine_Tx() |  | Pass | [5 empty] | O
[7 empty] | Link_Down() | inspectTimeout_obj("BLTN_CAM_HU_UI_Mode", 500) | Pass | [5 empty] | O
[7 empty] | TesterPresent_Phy_0x80(1) |  | Pass | [5 empty] | O
[7 empty] | key_on() Enable_Machine_Tx() Link_Up() | inspectEvent_obj("BLTN_CAM_HU_UI_Mode", 500) check_inspectEvent_NM_Msg(5000) Check_EthNM_Output(10000) | Pass | [5 empty] | O
[7 empty] | Write_Obj("IAU_ProfileIDRVal", 0x2) loginfo("▲▲ Profile: Profile 1 ▲▲") wait(1000) Touch_Built_In_CAM_Icon() | Record_Setting1_Compare("OWD ON", "DEV ON", "OWP OFF", "PEV OFF") Record_Setting2_Compare("PMD OFF", "AppNoti OFF", "AudRec OFF") Record_Setting3_Compare("PrkTime", 18, "EV_BfrTime", 10, "EV_AftTime", 5) Record_Setting4_Compare("Sen_DEV", 4, "Sen_PEV", 1, "FR_VerPos", 3, "RR_VerPos", 3) | Pass | [5 empty] | O
[7 empty] | Touch_ccNC_Home_icon() | Obj_Target_OK("BLTN_CAM_HU_UI_Mode", 0x0) | Pass | [5 empty] | O
[7 empty] | Write_Obj("IAU_ProfileIDRVal", 0x3) loginfo("▲▲ Profile: Profile 2 ▲▲") wait(1000) Touch_Built_In_CAM_Icon() | Record_Setting1_Compare("OWD ON", "DEV ON", "OWP OFF", "PEV OFF") Record_Setting2_Compare("PMD OFF", "AppNoti OFF", "AudRec OFF") Record_Setting3_Compare("PrkTime", 18, "EV_BfrTime", 10, "EV_AftTime", 5) Record_Setting4_Compare("Sen_DEV", 4, "Sen_PEV", 1, "FR_VerPos", 3, "RR_VerPos", 3) | Pass | [5 empty] | O
[7 empty] | Touch_ccNC_Home_icon() | Obj_Target_OK("BLTN_CAM_HU_UI_Mode", 0x0) | Pass | [5 empty] | O
[7 empty] | Write_Obj("IAU_ProfileIDRVal", 0x4) loginfo("▲▲ Profile: Profile 3 ▲▲") wait(1000) Touch_Built_In_CAM_Icon() | Record_Setting1_Compare("OWD ON", "DEV ON", "OWP OFF", "PEV OFF") Record_Setting2_Compare("PMD OFF", "AppNoti OFF", "AudRec OFF") Record_Setting3_Compare("PrkTime", 18, "EV_BfrTime", 10, "EV_AftTime", 5) Record_Setting4_Compare("Sen_DEV", 4, "Sen_PEV", 1, "FR_VerPos", 3, "RR_VerPos", 3) | Pass | [5 empty] | O
Wakeup_016 |  |  | 주차 녹화 중 주차 충격 녹화 10회 | 주차 충격 녹화 10회 후 Sleep 진입 여부 확인 |  |  | Run_matched_TestCase("GEN:ALL", "HU:ALL", "BATT:ALL", "Nation:ALL", "HighVol:ALL", "MotionTC:X") |  | Pass | [5 empty] | O
[6 empty] | BATT = 1 ACC = 1 IGN = 1 GND_SYS = 1 | Touch_Built_In_CAM_Icon() Write_Obj_v1_v2("BLTN_CAM_Rec_OWP_NvalueSet", 1, 3) Write_Obj_v1_v2("BLTN_CAM_Rec_PEV_NvalueSet", 2, 3) Write_Obj_v1_v2("BLTN_CAM_AppNoti_PEV_NvalueSet", 2, 3) setPrkOpableTime(2) Touch_ccNC_Home_Icon() | Obj_Target_OK("BLTN_CAM_RecSet_OWP", 0x1) Obj_Target_OK("BLTN_CAM_RecSet_PEV", 0x2) Obj_Target_OK("BLTN_CAM_Set_PEV_AppNoti", 0x2) | Pass | [5 empty] | O
[7 empty] | Key_off() | Check_Obj_Event("BLTN_CAM_HU_UI_Mode", 1000) Obj_Target_OK("BLTN_CAM_RecSta_PEV", 0x0) check_timeout_NM_Msg(1000) Check_EthNM_Timeout(10000) | Pass | [5 empty] | O
[7 empty] | Disable_Machine_Tx() |  | Pass | [5 empty] | O
[7 empty] | Link_Down() | check_timeout_NM_Msg(1000) Check_EthNM_Timeout(10000) | Pass | [5 empty] | O
[7 empty] | CameraCrash() |  | Pass | [5 empty] | O
[7 empty] | CameraCrash() |  | Pass | [5 empty] | O
[7 empty] | CameraCrash() |  | Pass | [5 empty] | O
[7 empty] | CameraCrash() | Obj_Target_OK("BLTN_CAM_RecSta_PEV", 0x1) | Pass | [5 empty] | O
[7 empty] | CameraCrash() | Obj_Target_OK("BLTN_CAM_RecSta_PEV", 0x1) | Pass | [5 empty] | O
[7 empty] | CameraCrash() | Obj_Target_OK("BLTN_CAM_RecSta_PEV", 0x1) | Pass | [5 empty] | O
[7 empty] | CameraCrash() | Obj_Target_OK("BLTN_CAM_RecSta_PEV", 0x1) | Pass | [5 empty] | O
[7 empty] | CameraCrash() | Obj_Target_OK("BLTN_CAM_RecSta_PEV", 0x1) | Pass | [5 empty] | O
[7 empty] | CameraCrash() | Obj_Target_OK("BLTN_CAM_RecSta_PEV", 0x1) | Pass | [5 empty] | O
[7 empty] | CameraCrash() | Obj_Target_OK("BLTN_CAM_RecSta_PEV", 0x1) | Pass | [5 empty] | O
[8 empty] | Obj_Target_OK("BLTN_CAM_PEV_Recorded", 0x2) | Pass | [5 empty] | O
[8 empty] | inspectEvent_obj("BLTN_CAM_PEV_Recorded", 500) check_inspectEvent_NM_Msg(5000) Check_EthNM_Output(10000) | Pass | [5 empty] | O
[8 empty] | Parking_Dark_Current() | Pass | [5 empty] | O
Wakeup_017 |  |  | [주차 중 이벤트 충격 녹화] : 이벤트 CCS 알림 1 | 민감도 1 ~ 5 관계 없이 동작하는지 확인 |  |  | Run_matched_TestCase("GEN:ALL", "HU:ALL", "BATT:ALL", "Nation:KR,JAP,UK,EUR", "HighVol:ALL", "MotionTC:X") |  | Pass | [5 empty] | O
[6 empty] | BATT = 1 ACC = 1 IGN = 1 GND_SYS = 1 | Touch_Built_In_CAM_Icon() | Obj_Target_OK("BLTN_CAM_HU_UI_Mode", 0x1) | Pass | [5 empty] | O
[7 empty] | Write_Obj_v1_v2("BLTN_CAM_Rec_OWP_NvalueSet", 1, 3) Write_Obj_v1_v2("BLTN_CAM_Rec_PEV_NvalueSet", 2, 3) | Obj_Target_OK("BLTN_CAM_RecSet_OWP", 0x1) Obj_Target_OK("BLTN_CAM_RecSet_PEV", 0x2) | Pass | [5 empty] | O
[7 empty] | Write_Obj_v1_v2("BLTN_CAM_AppNoti_PEV_NvalueSet", 2, 3) Write_Obj_v1_v2("BLTN_CAM_Sen_PEV_NvalueSet", 0xF, 0x1) | Obj_Target_OK("BLTN_CAM_Set_PEV_AppNoti", 0x2) Obj_Target_OK("BLTN_CAM_SenSet_PEV", 0x1) | Pass | [5 empty] | O
[7 empty] | setPrkOpableTime(2) |  | Pass | [5 empty] | O
[7 empty] | Touch_ccNC_Home_Icon() | Obj_Target_OK("BLTN_CAM_HU_UI_Mode", 0x0) | Pass | [5 empty] | O
[7 empty] | Key_off() | Check_Obj_Event("BLTN_CAM_HU_UI_Mode", 1000) check_timeout_NM_Msg(1000) Check_EthNM_Timeout(10000) | Pass | [5 empty] | O
[7 empty] | Disable_Machine_Tx() |  | Pass | [5 empty] | O
[7 empty] | Link_Down() | inspectTimeout_obj("BLTN_CAM_HU_UI_Mode", 500) | Pass | [5 empty] | O
[7 empty] | CameraCrash() Link_Up() | inspectEvent_obj("BLTN_CAM_PEV_Recorded", 500) check_inspectEvent_NM_Msg(5000) Check_EthNM_Output(10000) | Pass | [5 empty] | O
[8 empty] | inspectTimeout_obj("BLTN_CAM_PEV_Recorded", 500) check_timeout_NM_Msg(1000) Check_EthNM_Timeout(10000) | Pass | [5 empty] | O
Wakeup_018 |  |  | [주차 중 이벤트 충격 녹화] : 이벤트 CCS 알림 1 | 민감도 1 ~ 5 관계 없이 동작하는지 확인 |  |  | Run_matched_TestCase("GEN:ALL", "HU:ALL", "BATT:ALL", "Nation:KR,JAP,UK,EUR", "HighVol:ALL", "MotionTC:X") |  | Pass | [5 empty] | O
[6 empty] | BATT = 1 ACC = 1 IGN = 1 GND_SYS = 1 | Touch_Built_In_CAM_Icon() | Obj_Target_OK("BLTN_CAM_HU_UI_Mode", 0x1) | Pass | [5 empty] | O
[7 empty] | Write_Obj_v1_v2("BLTN_CAM_Rec_OWP_NvalueSet", 1, 3) Write_Obj_v1_v2("BLTN_CAM_Rec_PEV_NvalueSet", 2, 3) | Obj_Target_OK("BLTN_CAM_RecSet_OWP", 0x1) Obj_Target_OK("BLTN_CAM_RecSet_PEV", 0x2) | Pass | [5 empty] | O
[7 empty] | Write_Obj_v1_v2("BLTN_CAM_AppNoti_PEV_NvalueSet", 2, 3) Write_Obj_v1_v2("BLTN_CAM_Sen_PEV_NvalueSet", 0xF, 0x2) | Obj_Target_OK("BLTN_CAM_Set_PEV_AppNoti", 0x2) Obj_Target_OK("BLTN_CAM_SenSet_PEV", 0x2) | Pass | [5 empty] | O
[7 empty] | setPrkOpableTime(2) |  | Pass | [5 empty] | O
[7 empty] | Touch_ccNC_Home_Icon() | Obj_Target_OK("BLTN_CAM_HU_UI_Mode", 0x0) | Pass | [5 empty] | O
[7 empty] | Key_off() | Check_Obj_Event("BLTN_CAM_HU_UI_Mode", 1000) check_timeout_NM_Msg(1000) Check_EthNM_Timeout(10000) | Pass | [5 empty] | O
[7 empty] | Disable_Machine_Tx() |  | Pass | [5 empty] | O
[7 empty] | Link_Down() | inspectTimeout_obj("BLTN_CAM_HU_UI_Mode", 500) | Pass | [5 empty] | O
[7 empty] | CameraCrash() Link_Up() | inspectEvent_obj("BLTN_CAM_PEV_Recorded", 500) check_inspectEvent_NM_Msg(5000) Check_EthNM_Output(10000) | Pass | [5 empty] | O
[8 empty] | inspectTimeout_obj("BLTN_CAM_PEV_Recorded", 500) check_timeout_NM_Msg(1000) Check_EthNM_Timeout(10000) | Pass | [5 empty] | O
Wakeup_019 |  |  | [주차 중 이벤트 충격 녹화] : 이벤트 CCS 알림 1 | 민감도 1 ~ 5 관계 없이 동작하는지 확인 |  |  | Run_matched_TestCase("GEN:ALL", "HU:ALL", "BATT:ALL", "Nation:KR,JAP,UK,EUR", "HighVol:ALL", "MotionTC:X") |  | Pass | [5 empty] | O
[6 empty] | BATT = 1 ACC = 1 IGN = 1 GND_SYS = 1 | Touch_Built_In_CAM_Icon() | Obj_Target_OK("BLTN_CAM_HU_UI_Mode", 0x1) | Pass | [5 empty] | O
[7 empty] | Write_Obj_v1_v2("BLTN_CAM_Rec_OWP_NvalueSet", 1, 3) Write_Obj_v1_v2("BLTN_CAM_Rec_PEV_NvalueSet", 2, 3) | Obj_Target_OK("BLTN_CAM_RecSet_OWP", 0x1) Obj_Target_OK("BLTN_CAM_RecSet_PEV", 0x2) | Pass | [5 empty] | O
[7 empty] | Write_Obj_v1_v2("BLTN_CAM_AppNoti_PEV_NvalueSet", 2, 3) Write_Obj_v1_v2("BLTN_CAM_Sen_PEV_NvalueSet", 0xF, 0x3) | Obj_Target_OK("BLTN_CAM_Set_PEV_AppNoti", 0x2) Obj_Target_OK("BLTN_CAM_SenSet_PEV", 0x3) | Pass | [5 empty] | O
[7 empty] | setPrkOpableTime(2) |  | Pass | [5 empty] | O
[7 empty] | Touch_ccNC_Home_Icon() | Obj_Target_OK("BLTN_CAM_HU_UI_Mode", 0x0) | Pass | [5 empty] | O
[7 empty] | Key_off() | Check_Obj_Event("BLTN_CAM_HU_UI_Mode", 1000) check_timeout_NM_Msg(1000) Check_EthNM_Timeout(10000) | Pass | [5 empty] | O
[7 empty] | Disable_Machine_Tx() |  | Pass | [5 empty] | O
[7 empty] | Link_Down() | inspectTimeout_obj("BLTN_CAM_HU_UI_Mode", 500) | Pass | [5 empty] | O
[7 empty] | CameraCrash() Link_Up() | inspectEvent_obj("BLTN_CAM_PEV_Recorded", 500) check_inspectEvent_NM_Msg(5000) Check_EthNM_Output(10000) | Pass | [5 empty] | O
[8 empty] | inspectTimeout_obj("BLTN_CAM_PEV_Recorded", 500) check_timeout_NM_Msg(1000) Check_EthNM_Timeout(10000) | Pass | [5 empty] | O
Wakeup_020 |  |  | [주차 중 이벤트 충격 녹화] : 이벤트 CCS 알림 1 | 민감도 1 ~ 5 관계 없이 동작하는지 확인 |  |  | Run_matched_TestCase("GEN:ALL", "HU:ALL", "BATT:ALL", "Nation:KR,JAP,UK,EUR", "HighVol:ALL", "MotionTC:X") |  | Pass | [5 empty] | O
[6 empty] | BATT = 1 ACC = 1 IGN = 1 GND_SYS = 1 | Touch_Built_In_CAM_Icon() | Obj_Target_OK("BLTN_CAM_HU_UI_Mode", 0x1) | Pass | [5 empty] | O
[7 empty] | Write_Obj_v1_v2("BLTN_CAM_Rec_OWP_NvalueSet", 1, 3) Write_Obj_v1_v2("BLTN_CAM_Rec_PEV_NvalueSet", 2, 3) | Obj_Target_OK("BLTN_CAM_RecSet_OWP", 0x1) Obj_Target_OK("BLTN_CAM_RecSet_PEV", 0x2) | Pass | [5 empty] | O
[7 empty] | Write_Obj_v1_v2("BLTN_CAM_AppNoti_PEV_NvalueSet", 2, 3) Write_Obj_v1_v2("BLTN_CAM_Sen_PEV_NvalueSet", 0xF, 0x4) | Obj_Target_OK("BLTN_CAM_Set_PEV_AppNoti", 0x2) Obj_Target_OK("BLTN_CAM_SenSet_PEV", 0x4) | Pass | [5 empty] | O
[7 empty] | setPrkOpableTime(2) |  | Pass | [5 empty] | O
[7 empty] | Touch_ccNC_Home_Icon() | Obj_Target_OK("BLTN_CAM_HU_UI_Mode", 0x0) | Pass | [5 empty] | O
[7 empty] | Key_off() | Check_Obj_Event("BLTN_CAM_HU_UI_Mode", 1000) check_timeout_NM_Msg(1000) Check_EthNM_Timeout(10000) | Pass | [5 empty] | O
[7 empty] | Disable_Machine_Tx() |  | Pass | [5 empty] | O
[7 empty] | Link_Down() | inspectTimeout_obj("BLTN_CAM_HU_UI_Mode", 500) | Pass | [5 empty] | O
[7 empty] | CameraCrash() Link_Up() | inspectEvent_obj("BLTN_CAM_PEV_Recorded", 500) check_inspectEvent_NM_Msg(5000) Check_EthNM_Output(10000) | Pass | [5 empty] | O
[8 empty] | inspectTimeout_obj("BLTN_CAM_PEV_Recorded", 500) check_timeout_NM_Msg(1000) Check_EthNM_Timeout(10000) | Pass | [5 empty] | O
Wakeup_021 |  |  | [주차 중 이벤트 충격 녹화] : 이벤트 CCS 알림 1 | 민감도 1 ~ 5 관계 없이 동작하는지 확인 |  |  | Run_matched_TestCase("GEN:ALL", "HU:ALL", "BATT:ALL", "Nation:KR,JAP,UK,EUR", "HighVol:ALL", "MotionTC:X") |  | Pass | [5 empty] | O
[6 empty] | BATT = 1 ACC = 1 IGN = 1 GND_SYS = 1 | Touch_Built_In_CAM_Icon() | Obj_Target_OK("BLTN_CAM_HU_UI_Mode", 0x1) | Pass | [5 empty] | O
[7 empty] | Write_Obj_v1_v2("BLTN_CAM_Rec_OWP_NvalueSet", 1, 3) Write_Obj_v1_v2("BLTN_CAM_Rec_PEV_NvalueSet", 2, 3) | Obj_Target_OK("BLTN_CAM_RecSet_OWP", 0x1) Obj_Target_OK("BLTN_CAM_RecSet_PEV", 0x2) | Pass | [5 empty] | O
[7 empty] | Write_Obj_v1_v2("BLTN_CAM_AppNoti_PEV_NvalueSet", 2, 3) Write_Obj_v1_v2("BLTN_CAM_Sen_PEV_NvalueSet", 0xF, 0x5) | Obj_Target_OK("BLTN_CAM_Set_PEV_AppNoti", 0x2) Obj_Target_OK("BLTN_CAM_SenSet_PEV", 0x5) | Pass | [5 empty] | O
[7 empty] | setPrkOpableTime(2) |  | Pass | [5 empty] | O
[7 empty] | Touch_ccNC_Home_Icon() | Obj_Target_OK("BLTN_CAM_HU_UI_Mode", 0x0) | Pass | [5 empty] | O
[7 empty] | Key_off() | Check_Obj_Event("BLTN_CAM_HU_UI_Mode", 1000) check_timeout_NM_Msg(1000) Check_EthNM_Timeout(10000) | Pass | [5 empty] | O
[7 empty] | Disable_Machine_Tx() |  | Pass | [5 empty] | O
[7 empty] | Link_Down() | inspectTimeout_obj("BLTN_CAM_HU_UI_Mode", 500) | Pass | [5 empty] | O
[7 empty] | CameraCrash() Link_Up() | inspectEvent_obj("BLTN_CAM_PEV_Recorded", 500) check_inspectEvent_NM_Msg(5000) Check_EthNM_Output(10000) | Pass | [5 empty] | O
[8 empty] | inspectTimeout_obj("BLTN_CAM_PEV_Recorded", 500) check_timeout_NM_Msg(1000) Check_EthNM_Timeout(10000) | Pass | [5 empty] | O
Wakeup_022 |  |  | [주차 중 이벤트 충격 녹화] : 이벤트 CCS 알림 1 | 이벤트 CCS 알림기능 2회 연속 발생 |  |  | Run_matched_TestCase("GEN:ALL", "HU:ALL", "BATT:ALL", "Nation:KR,JAP,UK,EUR", "HighVol:ALL", "MotionTC:X") |  | Pass | [5 empty] | O
[6 empty] | BATT = 1 ACC = 1 IGN = 1 GND_SYS = 1 | Touch_Built_In_CAM_Icon() | Obj_Target_OK("BLTN_CAM_HU_UI_Mode", 0x1) | Pass | [5 empty] | O
[7 empty] | Write_Obj_v1_v2("BLTN_CAM_Rec_OWP_NvalueSet", 1, 3) Write_Obj_v1_v2("BLTN_CAM_Rec_PEV_NvalueSet", 2, 3) | Obj_Target_OK("BLTN_CAM_RecSet_OWP", 0x1) Obj_Target_OK("BLTN_CAM_RecSet_PEV", 0x2) | Pass | [5 empty] | O
[7 empty] | Write_Obj_v1_v2("BLTN_CAM_AppNoti_PEV_NvalueSet", 2, 3) | Obj_Target_OK("BLTN_CAM_Set_PEV_AppNoti", 0x2) | Pass | [5 empty] | O
[7 empty] | setPrkOpableTime(2) |  | Pass | [5 empty] | O
[7 empty] | Touch_ccNC_Home_Icon() | Obj_Target_OK("BLTN_CAM_HU_UI_Mode", 0x0) | Pass | [5 empty] | O
[7 empty] | Key_off() | Check_Obj_Event("BLTN_CAM_HU_UI_Mode", 1000) check_timeout_NM_Msg(1000) Check_EthNM_Timeout(10000) | Pass | [5 empty] | O
[7 empty] | Disable_Machine_Tx() |  | Pass | [5 empty] | O
[7 empty] | Link_Down() | inspectTimeout_obj("BLTN_CAM_HU_UI_Mode", 500) | Pass | [5 empty] | O
[7 empty] | CameraCrash() |  | Pass | [5 empty] | O
[7 empty] | CameraCrash() Link_Up() | Obj_Target_OK("BLTN_CAM_RecSta_PEV", 0x1) | Pass | [5 empty] | O
[8 empty] | inspectEvent_obj("BLTN_CAM_PEV_Recorded", 500) check_inspectEvent_NM_Msg(5000) Check_EthNM_Output(10000) | Pass | [5 empty] | O
[8 empty] | Obj_Target_OK("BLTN_CAM_PEV_Count", 0x2) | Pass | [5 empty] | O
|  |  | [통신초기화 확인] Ethernet | Power On 후 통신시작 확인(B+) |  | B+ | ▪ B+ 12V 인가 ▪ NM 메시지 출력여부 확인 | ▪ EthNM Msg 통신시작 : 부팅 후 2000ms 이내 | Pass | [5 empty] | O
[7 empty] | ▪ Normal 메시지 출력여부 확인 | ▪ Normal Msg 통신시작 (CAN, SOME/IP) | [6 empty] | O
|  |  |  | ACC ON 후 통신시작 확인 |  | B+ | ▪ Sleep 상태 ▪ ACC ON ▪ NM 메시지 출력여부 확인 | ▪ EthNM Msg 통신시작 : 부팅 후 500ms 이내 | Pass | [5 empty] | O
[7 empty] | ▪ Normal 메시지 출력여부 확인 | ▪ Normal Msg 통신시작 (CAN, SOME/IP) | [6 empty] | O
|  |  |  | 원격시동 후 통신시작 확인 |  | B+ | ▪ Sleep 상태 ▪ IGN ON(ACC OFF) ▪ NM 메시지 출력여부 확인 | ▪ EthNM Msg 통신시작 : 부팅 후 500ms 이내 | Pass | [5 empty] | O
[7 empty] | ▪ Normal 메시지 출력여부 확인 | ▪ Normal Msg 통신시작 (CAN, SOME/IP) | [6 empty] | O
|  |  |  | ACC OFF → link down 즉시 → Link up 할 경우 |  | ACC | ▪ ACC OFF ▪ 잠시 대기 후 Link Down 즉시 ACC ON | ▪ EthNM Msg 통신시작 : 부팅 후 5000ms 이내 | Pass | [5 empty] | O
|  |  | EthNM IPv4 헤더정보 | EthNM IPv4 헤더정보 |  | ACC | ▪ WireShark에서 EthNM IPv4 헤더정보 확인 (Technica Media gateway 장비 연결하여 확인) | ▪ Protocol: UDP ▪ Port: 13800 ▪ Source IP Address: 10.0.0.32 ▪ Dst MAC Address: 01:00:5E:00:7F:FF ▪ Dst IP Address: 239.0.127.255 | Pass | [5 empty] | O
|  |  | [EthNM 메시지 동작 확인] | Repeat Message 및 Active Time-Out 시간확인 |  | OFF | ▪ B+ ON ▪ WireShark에서 아래 메시지 출력 확인 : EthNM Msg | ▪ B+전원인가 후 EthNM Msg Tx 시작 1) 50ms(±5) 간격으로 5회 출력(Repeat) 2) 500ms 간격으로 출력 유지 3) CAN Bus Sleep 이후 Ethernet Sleep(EthNM Tx 중단) (Active Time-Out Time: 5sec, WaitBusSleep: 1.5sec) | Pass | [5 empty] | O
|  |  |  | Normal Operation 상태 확인(1): ACC ON |  | B+ | ▪ ACC ON ▪ WireShark에서 아래 메시지 출력 확인 : EthNM Msg, Application Msg | ▪ EthNM Msg 50ms 간격 5회(Repeat) 출력 → 500ms 간격으로 출력유지 ▪ Application Msg(SOME/IP Msg) 출력 : Dst IP: 244.244.24.245 | Pass | [5 empty] | O
|  |  |  | Normal Operation 상태 확인(2): ACC & IGN ON |  | B+ | ▪ ACC & IGN ON ▪ WireShark에서 아래 메시지 출력 확인 : EthNM Msg, Application Msg | ▪ EthNM Msg 50ms 간격 5회(Repeat) 출력 → 500ms 간격으로 출력유지 ▪ Application Msg(SOME/IP Msg) 출력 : Dst IP: 244.244.24.245 | Pass | [5 empty] | O
|  |  |  | Normal Operation 상태 확인(3): IGN ON |  | B+ | ▪ IGN ON ▪ WireShark에서 아래 메시지 출력 확인 : EthNM Msg, Application Msg | ▪ EthNM Msg 50ms 간격 5회(Repeat) 출력 → 500ms 간격으로 출력유지 ▪ Application Msg(SOME/IP Msg) 출력 : Dst IP: 244.244.24.245 | Pass | [5 empty] | O
|  |  |  | Normal Operation 상태 확인(4): CAN Bus Alive |  | IGN | ▪ Normal Operation 상태 ▪ KEY OFF ▪ CAN Bus Alive 상태 유지(임의 CAN신호 입력) | ▪ EthNM Msg 500ms 간격으로 출력유지 ▪ Application Msg(SOME/IP Msg) 출력 : Dst IP: 244.244.24.245 | Pass | [5 empty] | O
|  |  |  | Ready Sleep 상태 확인 |  | IGN | ▪ Normal Operation 상태 ▪ KEY OFF ▪ CAN Bus Alive 상태 유지(임의 CAN신호 입력) | ▪ EthNM Msg 500ms 간격으로 출력유지 ▪ Application Msg(SOME/IP Msg) 출력 : Dst IP: 244.244.24.245 ※ Ready Sleep상태 로그로 확인 : journalctl -f -o cat -u vrs ¦ grep dmw | Pass | [5 empty] | O
|  |  |  | Prepare Bus Sleep 상태 확인 |  | B+ | ▪ CAN Bus Sleep ▪ Ready Sleep 상태 천이 후 대기 | ▪ EthNM Msg 미출력 ▪ Application Msg(SOME/IP Msg) 미출력 : Dst IP: 244.244.24.245 ※ Prepare Bus Sleep상태 로그로 확인 : journalctl -f -o cat -u vrs ¦ grep dmw | Pass | [5 empty] | O
|  |  |  | Prepare Sleep 상태에서 EthNM Rx 가능여부 확인(Wake Up) |  | B+ | ▪ Prepare Bus Sleep 상태 ▪ EthNM 메시지 주입 | ▪ CAN Wake up 되지 않을 것 (빌트인캠은 EthNM 으로 CAN Wake Up 되지 않음) | Pass | [5 empty] | O
|  |  |  | Bus Sleep(Link Down) |  | B+ | ▪ Prepare Bus Sleep 상태 ▪ 이더넷 커넥터 탈거(Media gateway 장비와 연결 해제) | ▪ 암전류 사양 만족 : 주차녹화 미동작 시 0.5mA↓(동작 시: 2mA↓) | Pass | [5 empty] | O
|  |  |  | Bus Sleep → Prepare Bus Sleep 상태(Link Up) |  | B+ | ▪ Bus Sleep 상태 ▪ 이더넷 커넥터 삽입(Media gateway 장비와 연결) | ▪ 주차녹화 상태일 경우: EthNM Msg Repeat Power OFF 상태일 경우: 반응없음(Sleep 유지) ▪ 암전류 사양 만족 : 주차녹화 미동작 시 0.5mA↓(동작 시: 2mA↓) | Pass | [5 empty] | O
|  |  |  | Prepare Sleep → Wake Up(Repeat) : 주차중 이벤트 알림기능 |  | B+ | ▪ 주차녹화 중(이벤트 알림기능 설정 ON) ▪ 마지막 BglrAlarm 신호 0x2(Arm) 수신 ▪ Prepare Bus Sleep 상태 ▪ 주차중 충격이벤트 인가 | ▪ 주차녹화 중 통신 Wake Up ▪ RecRecorded 신호 ON ▪ 충격 이벤트 블루링크 App에서 푸쉬알림 발생 | Pass | [5 empty] | O
|  |  |  | Sleep 진입 순간 Wake up |  | B+ | ▪ KEY OFF 후 Sleep 진입 직전까지 대기 ▪ CCU ccNC OFF 및 대기 ▪ Sleep 진입하는 짧은 타이밍에 Wake up : Ethernet link up(CCU, ccNC Power On) ▪ Sleep 진입동작 시간은 300ms 정도 되므로 여러 번 반복 확인 | ▪ 다시 CCU 및 ccNC Power OFF 하면 Sleep 진입 할 것 : 암전류 조건 만족 할 것 | Pass | [5 empty] | O
|  |  | [PNI bit 확인] | 빌트인캠이 포함된 클러스터 PN 요청(Alive) |  | B+ | ▪ KEY OFF, 주차녹화 시작, Sleep 진입 ※ Ethernet 케이블 탈착 - 테크니카는 TC10 지원하지 않아 연결된 상태에서는 Link가 떨어지지 않음 ※ Power Off 상태에서 확인 불가능(Ethernet으로 Wake up 불가) ▪ Packet Sender로 PN 메시지 주입 및 유지 - Address: 10.0.0.32 - Port: 13800 - Period: 500ms - Data: C8 40 00 00 01 00 00 00 00 00 00 00 00 00 00 00 00 00 00 00 00 00 00 00 00 00 00 00 00 00 00 00 | ▪ EthNM Msg 50ms 간격 5회(Repeat) 출력 후 중지 ▪ Ready Sleep 상태 유지 ▪ Application Msg(SOME/IP Msg) 출력 : Dst IP: 244.244.24.245 ※ Ready Sleep상태 로그로 확인 가능 : journalctl -f -o cat -u vrs ¦ grep dmw | Pass | [5 empty] | O
|  |  |  | 빌트인캠에 PN 요청(Alive) |  | B+ | ▪ KEY OFF, 주차녹화 시작, Sleep 진입 ※ Ethernet 케이블 탈착 - 테크니카는 TC10 지원하지 않아 연결된 상태에서는 Link가 떨어지지 않음 ※ Power Off 상태에서 확인 불가능(Ethernet으로 Wake up 불가) ▪ Packet Sender로 PN 메시지 주입 및 유지 - Data: C8 40 00 00 00 00 00 00 00 00 10 00 00 00 00 00 00 00 00 00 00 00 00 00 00 00 00 00 00 00 00 00 | ▪ EthNM Msg 50ms 간격 5회(Repeat) 출력 후 중지 ▪ Ready Sleep 상태 유지 ▪ Application Msg(SOME/IP Msg) 출력 : Dst IP: 244.244.24.245 ※ Ready Sleep상태 로그로 확인 가능 : journalctl -f -o cat -u vrs ¦ grep dmw | Pass | [5 empty] | O
|  |  |  | 빌트인캠이 포함된 클러스터 & 빌트인캠 PN요청(Alive) |  | B+ | ▪ KEY OFF, 주차녹화 시작, Sleep 진입 ※ Ethernet 케이블 탈착 - 테크니카는 TC10 지원하지 않아 연결된 상태에서는 Link가 떨어지지 않음 ※ Power Off 상태에서 확인 불가능(Ethernet으로 Wake up 불가) ▪ Packet Sender로 PN 메시지 주입 및 유지 - Data: C8 40 00 00 01 00 00 00 00 00 10 00 00 00 00 00 00 00 00 00 00 00 00 00 00 00 00 00 00 00 00 00 | ▪ EthNM Msg 50ms 간격 5회(Repeat) 출력 후 중지 ▪ Ready Sleep 상태 유지 ▪ Application Msg(SOME/IP Msg) 출력 : Dst IP: 244.244.24.245 ※ Ready Sleep상태 로그로 확인 가능 : journalctl -f -o cat -u vrs ¦ grep dmw | Pass | [5 empty] | O
|  |  |  | PN을 미지원하는 메시지 주입(Sleep) |  | B+ | ▪ KEY OFF, 주차녹화 시작, Sleep 진입 ※ Ethernet 케이블 탈착 - 테크니카는 TC10 지원하지 않아 연결된 상태에서는 Link가 떨어지지 않음 ※ Power Off 상태에서 확인 불가능(Ethernet으로 Wake up 불가) ▪ Packet Sender로 PN 메시지 주입 및 유지 - Data: C8 00 00 00 01 00 00 00 00 00 10 00 00 00 00 00 00 00 00 00 00 00 00 00 00 00 00 00 00 00 00 00 | ▪ EthNM Msg 미출력 ※ Prepare Sleep상태 로그로 확인 가능 : journalctl -f -o cat -u vrs ¦ grep dmw | Pass | [5 empty] | O
|  |  |  | PNI Bit 가 모두 0인 메시지 주입 |  | B+ | ▪ KEY OFF, 주차녹화 시작, Sleep 진입 ※ Ethernet 케이블 탈착 - 테크니카는 TC10 지원하지 않아 연결된 상태에서는 Link가 떨어지지 않음 ※ Power Off 상태에서 확인 불가능(Ethernet으로 Wake up 불가) ▪ Packet Sender로 PN 메시지 주입 및 유지 - Data: C8 40 00 00 00 00 00 00 00 00 00 00 00 00 00 00 00 00 00 00 00 00 00 00 00 00 00 00 00 00 00 00 | ▪ EthNM Msg 미출력 ※ Prepare Sleep상태 로그로 확인 가능 : journalctl -f -o cat -u vrs ¦ grep dmw | Pass | [5 empty] | O
|  |  |  | 해당 없는 PNI Bit 가 1 인 경우 |  | B+ | ▪ KEY OFF, 주차녹화 시작, Sleep 진입 ※ Ethernet 케이블 탈착 - 테크니카는 TC10 지원하지 않아 연결된 상태에서는 Link가 떨어지지 않음 ※ Power Off 상태에서 확인 불가능(Ethernet으로 Wake up 불가) ▪ Packet Sender로 PN 메시지 주입 및 유지 - Data: C8 00 00 00 00 00 00 00 00 00 00 00 00 00 00 00 00 00 00 00 00 00 00 00 00 00 01 00 00 01 00 00 | ▪ EthNM Msg 미출력 ※ Prepare Sleep상태 로그로 확인 가능 : journalctl -f -o cat -u vrs ¦ grep dmw | Pass | [5 empty] | O
|  |  |  | Power Off 상태에서 EthPN 수신되어도 Wake-up 안함 확인 |  | B+ | ▪ KEY OFF, Sleep 진입(주차녹화 설정 OFF, Power Off상태) ※ Ethernet 케이블 탈착 - 테크니카는 TC10 지원하지 않아 연결된 상태에서는 Link가 떨어지지 않음 ※ Power Off 상태에서 확인 불가능(Ethernet으로 Wake up 불가) ▪ Packet Sender로 PN 메시지 주입 및 유지 - Data: C8 40 00 00 01 00 00 00 00 00 10 00 00 00 00 00 00 00 00 00 00 00 00 00 00 00 00 00 00 00 00 00 | ▪ Ethernet, CAN 통신 Sleep 유지 | Pass | [5 empty] | O
|  |  | [통신 동작전압] - CAN | 통신불가(저전압) |  | IGN | ▪ 전원 입력 : 0V → 7V(0.1V/1s) ※ Rx 되고있는 시그널 없는 상태에서 테스트 할 것 | ▪ 통신불가 | Pass |  |  | O |  |  | O
|  |  |  | 통신시작(전압상승) |  | IGN | ▪ 전원 입력 : 6.8V → 7.1V(0.1V/1s) | ▪ 통신시작(7.1V ±0.2) | Pass |  |  | O |  |  | O
|  |  |  | 통신중단(저전압 하강) |  | IGN | ▪ 전원 입력 : 7.1V → 6.8V(0.1V/1s) | ▪ 통신중단(6.8V ±0.2) | Pass |  |  | O |  |  | O
|  |  |  | 통신가능 범위 내 |  | IGN | ▪ 전원 입력 : 7.1V → 18.5V(0.1V/1s) | ▪ 통신유지 | Pass |  |  | O |  |  | O
|  |  |  | 통신불가(고전압) |  | IGN | ▪ 전원 입력 : 18.0 → 18.6V(0.1V/1s) | ▪ 통신중단(18.5V) *오차범위 +0.5V 까지 허용 | Pass |  |  | O |  |  | O
|  |  |  | 통신시작(전압하강) |  | IGN | ▪ 전원 입력 : 18.6V → 18.0V(0.1V/1s) | ▪ 통신재개(18.0V) *오차범위 +0.5V 까지 허용 | Pass |  |  | O |  |  | O
|  |  | [통신 동작전압] - Ethernet | 통신불가(저전압) |  | IGN | ▪ 전원 입력 : 0V → 6.4V(0.1V/1s) ※ Rx 되고있는 시그널 없는 상태에서 테스트 할 것 | ▪ 통신불가 | Pass |  |  | X |  |  | O
|  |  |  | 통신시작(전압상승) |  | IGN | ▪ 전원 입력 : 6.4V → 7.0V(0.1V/1s) | ▪ 6.5V에서 부팅 시작되고 통신시작 ※ 부팅부하로 Power Off 되지 않도록 0.3~4V가량 높여줘야 함. (정확하게는 측정이 불가함) | Pass |  |  | X |  |  | O
|  |  |  | 통신중단(저전압 하강) |  | IGN | ▪ 전원 입력 : 7.0V → 6.0V(0.1V/1s) | ▪ 통신중단(6.0V ±0.2) | Pass |  |  | X |  |  | O
|  |  |  | 통신가능 범위 내 |  | IGN | ▪ 전원 입력 : 6.5V → 18.0V(0.1V/1s) | ▪ 통신유지 | Pass |  |  | X |  |  | O
|  |  |  | 통신불가(고전압) |  | IGN | ▪ 전원 입력 : 18.0 → 18.6V(0.1V/1s) | ▪ 통신중단(18.5V) *오차범위 +0.5V 까지 허용 | Pass |  |  | X |  |  | O
|  |  |  | 통신시작(전압하강) |  | IGN | ▪ 전원 입력 : 18.6V → 18.0V(0.1V/1s) | ▪ 통신재개(18.0V) *오차범위 +0.5V 까지 허용 | Pass |  |  | X |  |  | O
|  |  | [녹화 중 전류소모] | 주행녹화 중 보조배터리 출력전류 |  | IGN | ▪ 주행 상시녹화 진행 중 보조배터리 출력전류 측정 ※ 보조배터리 80%이상 충전상태에서 측정 | ▪ 보조배터리 소모전류 0mA | Pass | [5 empty] | O
|  |  |  | CAN Wake up (ex. 주차 중 고객이 리모컨 조작할 경우) |  | IGN ↓ B+ | ▪ 주차녹화 진행 중 상태 ▪ Sleep 진입까지 대기 ▪ 임의의 CAN 신호 입력(Wake up) ▪ 빌트인캠 B+ 입력전류 측정 ▪ Sleep까지 대기 ▪ 빌트인캠 B+ 단자 입력전원 전류측정 | ▪ B+ 소모전류 2mA이하(보조배터리 전원사용) | Pass | [5 empty] | O
Wakeup_023 |  |  | [BLTN_CAM_STAT_PE_00_200ms] BLTN_CAM_Prk_Oprable_Time - CCS기능 | 주차녹화 중 Network Wake-up 시 Operable time 갱신 |  |  | Run_matched_TestCase("GEN:ALL", "HU:ALL", "BATT:ALL", "Nation:ALL", "HighVol:ALL", "MotionTC:X") |  | Pass | [5 empty] | O
[6 empty] | BATT = 1 ACC = 1 IGN = 1 GND_SYS = 1 | Touch_Built_In_CAM_Icon() Write_Obj_v1_v2("BLTN_CAM_Rec_OWP_NvalueSet", 0x2, 0x3) Write_Obj_v1_v2("BLTN_CAM_Rec_PEV_NvalueSet", 0x1, 0x3) Write_Obj_v1_v2("BLTN_CAM_AppNoti_PEV_NvalueSet", 1, 3) Write_Obj_v1_v2("BLTN_CAM_EV_RecMaxTime_NvalueSet", 1, 3) Write_Obj_v1_v2("BLTN_CAM_PrkTime_NvalueSet", 2, 0x3FF) setPrkOpableTime(2) Touch_ccNC_Home_Icon() | Obj_Target_OK("BLTN_CAM_RecSet_OWP", 0x2) Obj_Target_OK("BLTN_CAM_Prk_Oprable_Time", 2) | Pass | [5 empty] | O
[7 empty] | Key_Off() | Check_Obj_Event("BLTN_CAM_HU_UI_Mode", 1000) Obj_Target_OK("BLTN_CAM_RecSta_OWP", 0x1) check_timeout_NM_Msg(1000) Check_EthNM_Timeout(10000) | Pass | [5 empty] | O
[7 empty] | Disable_Machine_Tx() |  | Pass | [5 empty] | O
[7 empty] | Link_Down() | inspectTimeout_obj("BLTN_CAM_HU_UI_Mode", 500) | Pass | [5 empty] | O
[7 empty] | wakeup_bltncam_usingNM(1) Link_Up() | inspectEvent_obj("BLTN_CAM_HU_UI_Mode", 500) check_inspectEvent_NM_Msg(5000) Check_EthNM_Timeout(10000) | Pass | [5 empty] | O
[7 empty] | wakeup_bltncam_usingNM(0) | Obj_Target_OK("BLTN_CAM_Prk_Oprable_Time", 1) | Pass | [5 empty] | O
[8 empty] | inspectTimeout_obj("BLTN_CAM_HU_UI_Mode", 500) check_timeout_NM_Msg(5000) Check_EthNM_Timeout(10000) | Pass | [5 empty] | O
Wakeup_024 |  |  | [BLTN_CAM_STAT_PE_00_200ms] BLTN_CAM_Prk_Oprable_Time - CCS기능 | 주차녹화 중 Network Wake-up 시 Operable time 갱신(1시간 경과) |  |  | Run_matched_TestCase("GEN:ALL", "HU:ALL", "BATT:eAGM,LFP,PLBMeAGM,MLBM", "Nation:ALL", "HighVol:ALL", "MotionTC:X") |  | Pass | [5 empty] | O
[6 empty] | BATT = 1 ACC = 1 IGN = 1 GND_SYS = 1 | Touch_Built_In_CAM_Icon() Write_Obj_v1_v2("BLTN_CAM_Rec_OWP_NvalueSet", 0x2, 0x3) Write_Obj_v1_v2("BLTN_CAM_Rec_PEV_NvalueSet", 0x1, 0x3) Write_Obj_v1_v2("BLTN_CAM_AppNoti_PEV_NvalueSet", 1, 3) Write_Obj_v1_v2("BLTN_CAM_EV_RecMaxTime_NvalueSet", 1, 3) Write_Obj_v1_v2("BLTN_CAM_PrkTime_NvalueSet", 20, 0x3FF) setPrkOpableTime(3) Touch_ccNC_Home_Icon() | Obj_Target_OK("BLTN_CAM_RecSet_OWP", 0x2) Obj_Target_OK("BLTN_CAM_Prk_Oprable_Time", 20) | Pass | [5 empty] | O
[7 empty] | Key_Off() | Check_Obj_Event("BLTN_CAM_HU_UI_Mode", 1000) Obj_Target_OK("BLTN_CAM_RecSta_OWP", 0x1) check_timeout_NM_Msg(1000) Check_EthNM_Timeout(10000) | Pass | [5 empty] | O
[7 empty] | Disable_Machine_Tx() |  | Pass | [5 empty] | O
[7 empty] | Link_Down() | inspectTimeout_obj("BLTN_CAM_HU_UI_Mode", 500) | Pass | [5 empty] | O
[7 empty] | print_string("Sleep 후 1시간 주차녹화 진행") |  | Pass | [5 empty] | O
[7 empty] | wakeup_bltncam_usingNM(1) Link_Up() | inspectEvent_obj("BLTN_CAM_HU_UI_Mode", 500) check_inspectEvent_NM_Msg(5000) Check_EthNM_Timeout(10000) | Pass | [5 empty] | O
[7 empty] | wakeup_bltncam_usingNM(0) | Obj_Target_OK("BLTN_CAM_Prk_Oprable_Time", 19) | Pass | [5 empty] | O
[8 empty] | inspectTimeout_obj("BLTN_CAM_HU_UI_Mode", 500) check_timeout_NM_Msg(5000) Check_EthNM_Timeout(10000) | Pass | [5 empty] | O
Wakeup_025 |  |  | [BLTN_CAM_STAT_PE_00_200ms] BLTN_CAM_Prk_Oprable_Time - CCS기능 | 주차녹화 중 Network Wake-up 시 Operable time 갱신(1시간 경과) |  |  | Run_matched_TestCase("GEN:ALL", "HU:ALL", "BATT:PLBM", "Nation:ALL", "HighVol:ALL", "MotionTC:X") |  | Pass | [5 empty] | O
[6 empty] | BATT = 1 ACC = 1 IGN = 1 GND_SYS = 1 | Touch_Built_In_CAM_Icon() Write_Obj_v1_v2("BLTN_CAM_Rec_OWP_NvalueSet", 0x2, 0x3) Write_Obj_v1_v2("BLTN_CAM_Rec_PEV_NvalueSet", 0x1, 0x3) Write_Obj_v1_v2("BLTN_CAM_AppNoti_PEV_NvalueSet", 1, 3) Write_Obj_v1_v2("BLTN_CAM_EV_RecMaxTime_NvalueSet", 1, 3) Write_Obj_v1_v2("BLTN_CAM_PrkTime_NvalueSet", 20, 0x3FF) setPrkOpableTime(3) Touch_ccNC_Home_Icon() | Obj_Target_OK("BLTN_CAM_RecSet_OWP", 0x2) Obj_Target_OK("BLTN_CAM_Prk_Oprable_Time", 3) | Pass | [5 empty] | O
[7 empty] | Key_Off() | Check_Obj_Event("BLTN_CAM_HU_UI_Mode", 1000) Obj_Target_OK("BLTN_CAM_RecSta_OWP", 0x1) check_timeout_NM_Msg(1000) Check_EthNM_Timeout(10000) | Pass | [5 empty] | O
[7 empty] | Disable_Machine_Tx() |  | Pass | [5 empty] | O
[7 empty] | Link_Down() | inspectTimeout_obj("BLTN_CAM_HU_UI_Mode", 500) | Pass | [5 empty] | O
[7 empty] | print_string("Sleep 후 1시간 주차녹화 진행") |  | Pass | [5 empty] | O
[7 empty] | wakeup_bltncam_usingNM(1) Link_Up() | inspectEvent_obj("BLTN_CAM_HU_UI_Mode", 500) check_inspectEvent_NM_Msg(5000) Check_EthNM_Timeout(10000) | Pass | [5 empty] | O
[7 empty] | wakeup_bltncam_usingNM(0) | Obj_Target_OK("BLTN_CAM_Prk_Oprable_Time", 2) | Pass | [5 empty] | O
[8 empty] | inspectTimeout_obj("BLTN_CAM_HU_UI_Mode", 500) check_timeout_NM_Msg(5000) Check_EthNM_Timeout(10000) | Pass | [5 empty] | O
Wakeup_026 |  |  | [BLTN_CAM_STAT_PE_00_200ms] BLTN_CAM_Prk_Oprable_Time - CCS기능 | 주차녹화 완료 후 Network Wake-up 시 Operable time 갱신 |  |  | Run_matched_TestCase("GEN:ALL", "HU:ALL", "BATT:eAGM,LFP,PLBMeAGM,MLBM", "Nation:ALL", "HighVol:ALL", "MotionTC:X") |  | Pass | [5 empty] | O
[6 empty] | BATT = 1 ACC = 1 IGN = 1 GND_SYS = 1 | Touch_Built_In_CAM_Icon() Write_Obj_v1_v2("BLTN_CAM_Rec_OWP_NvalueSet", 0x2, 0x3) Write_Obj_v1_v2("BLTN_CAM_Rec_PEV_NvalueSet", 0x1, 0x3) Write_Obj_v1_v2("BLTN_CAM_AppNoti_PEV_NvalueSet", 1, 3) Write_Obj_v1_v2("BLTN_CAM_EV_RecMaxTime_NvalueSet", 1, 3) Write_Obj_v1_v2("BLTN_CAM_PrkTime_NvalueSet", 20, 0x3FF) setPrkOpableTime(3) Touch_ccNC_Home_Icon() | Obj_Target_OK("BLTN_CAM_RecSet_OWP", 0x2) Obj_Target_OK("BLTN_CAM_Prk_Oprable_Time", 20) | Pass | [5 empty] | O
[7 empty] | Key_Off() | Check_Obj_Event("BLTN_CAM_HU_UI_Mode", 1000) Obj_Target_OK("BLTN_CAM_RecSta_OWP", 0x1) check_timeout_NM_Msg(1000) Check_EthNM_Timeout(10000) | Pass | [5 empty] | O
[7 empty] | Disable_Machine_Tx() |  | Pass | [5 empty] | O
[7 empty] | Link_Down() | inspectTimeout_obj("BLTN_CAM_HU_UI_Mode", 500) | Pass | [5 empty] | O
[7 empty] | print_string("Sleep 후 1시간 주차녹화 진행") |  | Pass | [5 empty] | O
[7 empty] | wakeup_bltncam_usingNM(1) Link_Up() | inspectEvent_obj("BLTN_CAM_HU_UI_Mode", 500) check_inspectEvent_NM_Msg(5000) Check_EthNM_Timeout(10000) | Pass | [5 empty] | O
[7 empty] | wakeup_bltncam_usingNM(0) | Obj_Target_OK("BLTN_CAM_Prk_Oprable_Time", 18) | Pass | [5 empty] | O
[8 empty] | inspectTimeout_obj("BLTN_CAM_HU_UI_Mode", 500) check_timeout_NM_Msg(5000) Check_EthNM_Timeout(10000) | Pass | [5 empty] | O
Wakeup_027 |  |  | [BLTN_CAM_STAT_PE_00_200ms] BLTN_CAM_Prk_Oprable_Time - CCS기능 | 주차녹화 완료 후 Network Wake-up 시 Operable time 갱신 |  |  | Run_matched_TestCase("GEN:ALL", "HU:ALL", "BATT:PLBM", "Nation:ALL", "HighVol:ALL", "MotionTC:X") |  | Pass | [5 empty] | O
[6 empty] | BATT = 1 ACC = 1 IGN = 1 GND_SYS = 1 | Touch_Built_In_CAM_Icon() Write_Obj_v1_v2("BLTN_CAM_Rec_OWP_NvalueSet", 0x2, 0x3) Write_Obj_v1_v2("BLTN_CAM_Rec_PEV_NvalueSet", 0x1, 0x3) Write_Obj_v1_v2("BLTN_CAM_AppNoti_PEV_NvalueSet", 1, 3) Write_Obj_v1_v2("BLTN_CAM_EV_RecMaxTime_NvalueSet", 1, 3) Write_Obj_v1_v2("BLTN_CAM_PrkTime_NvalueSet", 20, 0x3FF) setPrkOpableTime(3) Touch_ccNC_Home_Icon() | Obj_Target_OK("BLTN_CAM_RecSet_OWP", 0x2) Obj_Target_OK("BLTN_CAM_Prk_Oprable_Time", 3) | Pass | [5 empty] | O
[7 empty] | Key_Off() | Check_Obj_Event("BLTN_CAM_HU_UI_Mode", 1000) Obj_Target_OK("BLTN_CAM_RecSta_OWP", 0x1) check_timeout_NM_Msg(1000) Check_EthNM_Timeout(10000) | Pass | [5 empty] | O
[7 empty] | Disable_Machine_Tx() |  | Pass | [5 empty] | O
[7 empty] | Link_Down() | inspectTimeout_obj("BLTN_CAM_HU_UI_Mode", 500) | Pass | [5 empty] | O
[7 empty] | print_string("Sleep 후 1시간 주차녹화 진행") |  | Pass | [5 empty] | O
[7 empty] | wakeup_bltncam_usingNM(1) Link_Up() | inspectEvent_obj("BLTN_CAM_HU_UI_Mode", 500) check_inspectEvent_NM_Msg(5000) Check_EthNM_Timeout(10000) | Pass | [5 empty] | O
[7 empty] | wakeup_bltncam_usingNM(0) | Obj_Target_OK("BLTN_CAM_Prk_Oprable_Time", 1) | Pass | [5 empty] | O
[8 empty] | inspectTimeout_obj("BLTN_CAM_HU_UI_Mode", 500) check_timeout_NM_Msg(5000) Check_EthNM_Timeout(10000) | Pass | [5 empty] | O
Wakeup_028 |  |  | [악의조건] 보조배터리 사용 전환 | 주차녹화 중 CAN WakeUp 반복 |  |  | Run_matched_TestCase("GEN:ALL", "HU:ALL", "BATT:ALL", "Nation:ALL", "HighVol:ALL", "MotionTC:X") |  | Pass | [5 empty] | O
[6 empty] | BATT = 1 ACC = 1 IGN = 0 GND_SYS = 1 | Touch_Built_In_CAM_Icon() Write_Obj_v1_v2("BLTN_CAM_Rec_OWP_NvalueSet", 2, 3) Write_Obj_v1_v2("BLTN_CAM_Rec_PEV_NvalueSet", 1, 3) setPrkOpableTime(3) Touch_ccNC_Home_Icon() | Obj_Target_OK("BLTN_CAM_RecSet_OWP", 0x2) Obj_Target_OK("BLTN_CAM_RecSet_PEV", 0x1) | Pass | [5 empty] | O
[7 empty] | Key_Off() | Check_Obj_Event("BLTN_CAM_HU_UI_Mode", 1000) Obj_Target_OK("BLTN_CAM_RecSta_OWP", 0x1) check_timeout_NM_Msg(1000) Check_EthNM_Timeout(10000) | Pass | [5 empty] | O
[7 empty] | Disable_Machine_Tx() |  | Pass | [5 empty] | O
[7 empty] | Link_Down() | inspectTimeout_obj("BLTN_CAM_HU_UI_Mode", 500) | Pass | [5 empty] | O
[7 empty] | Link_Up() wait(10000) Repeat_Enable_Disable_Machine_Tx_Check2(10, 10000) | EvtSW_indCheck("OWP") | Pass | [5 empty] | O
[7 empty] | Link_Down() | Parking_Dark_Current() | Pass | [5 empty] | O
Wakeup_029 |  |  | [악의조건] 보조배터리 사용 전환 | 주차녹화 중 KEY ON/OFF 반복 - 버튼 시동 타입 |  |  | Run_matched_TestCase("GEN:ALL", "HU:ALL", "BATT:ALL", "Nation:ALL", "HighVol:ALL", "MotionTC:X") |  | Pass | [5 empty] | O
[6 empty] | BATT = 1 ACC = 1 IGN = 0 GND_SYS = 1 | Touch_Built_In_CAM_Icon() Write_Obj_v1_v2("BLTN_CAM_Rec_OWP_NvalueSet", 2, 3) Write_Obj_v1_v2("BLTN_CAM_Rec_PEV_NvalueSet", 1, 3) setPrkOpableTime(3) Touch_ccNC_Home_Icon() | Obj_Target_OK("BLTN_CAM_RecSet_OWP", 0x2) Obj_Target_OK("BLTN_CAM_RecSet_PEV", 0x1) | Pass | [5 empty] | O
[7 empty] | Key_Off() | Check_Obj_Event("BLTN_CAM_HU_UI_Mode", 1000) Obj_Target_OK("BLTN_CAM_RecSta_OWP", 0x1) check_timeout_NM_Msg(1000) Check_EthNM_Timeout(10000) | Pass | [5 empty] | O
[7 empty] | Disable_Machine_Tx() |  | Pass | [5 empty] | O
[7 empty] | Link_Down() | inspectTimeout_obj("BLTN_CAM_HU_UI_Mode", 500) | Pass | [5 empty] | O
[7 empty] | Link_Up() |  | Pass | [5 empty] | O
[7 empty] | Key_on() | inspectEvent_obj("BLTN_CAM_HU_UI_Mode", 500) check_inspectEvent_NM_Msg(5000) Check_EthNM_Output(10000) | Pass | [5 empty] | O
[7 empty] | Key_Off() | inspectTimeout_obj("BLTN_CAM_HU_UI_Mode", 500) check_timeout_NM_Msg(1000) Check_EthNM_Timeout(10000) | Pass | [5 empty] | O
[7 empty] | Key_on() | inspectEvent_obj("BLTN_CAM_HU_UI_Mode", 500) check_inspectEvent_NM_Msg(5000) Check_EthNM_Output(10000) | Pass | [5 empty] | O
[7 empty] | Key_Off() | inspectTimeout_obj("BLTN_CAM_HU_UI_Mode", 500) check_timeout_NM_Msg(1000) Check_EthNM_Timeout(10000) | Pass | [5 empty] | O
[7 empty] | Key_on() | inspectEvent_obj("BLTN_CAM_HU_UI_Mode", 500) check_inspectEvent_NM_Msg(5000) Check_EthNM_Output(10000) | Pass | [5 empty] | O
[7 empty] | Key_Off() | inspectTimeout_obj("BLTN_CAM_HU_UI_Mode", 500) check_timeout_NM_Msg(1000) Check_EthNM_Timeout(10000) | Pass | [5 empty] | O
[7 empty] | Link_Down() | Parking_Dark_Current() | Pass | [5 empty] | O
Wakeup_030 |  |  | [악의조건] 보조배터리 사용 전환 | 주차녹화 중 KEY ON/OFF 반복 - 버튼 시동 타입 |  |  | Run_matched_TestCase("GEN:ALL", "HU:ALL", "BATT:ALL", "Nation:ALL", "HighVol:ALL", "MotionTC:X") |  | Pass | [5 empty] | O
[6 empty] | BATT = 1 ACC = 1 IGN = 0 GND_SYS = 1 | Touch_Built_In_CAM_Icon() Write_Obj_v1_v2("BLTN_CAM_Rec_OWP_NvalueSet", 2, 3) Write_Obj_v1_v2("BLTN_CAM_Rec_PEV_NvalueSet", 1, 3) setPrkOpableTime(3) Touch_ccNC_Home_Icon() | Obj_Target_OK("BLTN_CAM_RecSet_OWP", 0x2) Obj_Target_OK("BLTN_CAM_RecSet_PEV", 0x1) | Pass | [5 empty] | O
[7 empty] | Key_Off() | Check_Obj_Event("BLTN_CAM_HU_UI_Mode", 1000) Obj_Target_OK("BLTN_CAM_RecSta_OWP", 0x1) check_timeout_NM_Msg(1000) Check_EthNM_Timeout(10000) | Pass | [5 empty] | O
[7 empty] | Disable_Machine_Tx() |  | Pass | [5 empty] | O
[7 empty] | Link_Down() | inspectTimeout_obj("BLTN_CAM_HU_UI_Mode", 500) | Pass | [5 empty] | O
[7 empty] | Link_Up() |  | Pass | [5 empty] | O
[7 empty] | ACC=1 | inspectEvent_obj("BLTN_CAM_HU_UI_Mode", 500) check_inspectEvent_NM_Msg(5000) Check_EthNM_Output(10000) | Pass | [5 empty] | O
[7 empty] | ACC=0 | inspectTimeout_obj("BLTN_CAM_HU_UI_Mode", 500) check_timeout_NM_Msg(1000) Check_EthNM_Timeout(10000) | Pass | [5 empty] | O
[7 empty] | ACC=1 | inspectEvent_obj("BLTN_CAM_HU_UI_Mode", 500) check_inspectEvent_NM_Msg(5000) Check_EthNM_Output(10000) | Pass | [5 empty] | O
[7 empty] | ACC=0 | inspectTimeout_obj("BLTN_CAM_HU_UI_Mode", 500) check_timeout_NM_Msg(1000) Check_EthNM_Timeout(10000) | Pass | [5 empty] | O
[7 empty] | ACC=1 | inspectEvent_obj("BLTN_CAM_HU_UI_Mode", 500) check_inspectEvent_NM_Msg(5000) Check_EthNM_Output(10000) | Pass | [5 empty] | O
[7 empty] | ACC=0 | inspectTimeout_obj("BLTN_CAM_HU_UI_Mode", 500) check_timeout_NM_Msg(1000) Check_EthNM_Timeout(10000) | Pass | [5 empty] | O
[7 empty] | Link_Down() | Parking_Dark_Current() | Pass | [5 empty] | O
Wakeup_031 |  |  | [악의조건] 보조배터리 사용 전환 | 주차모션녹화 중 CAN WakeUp 반복 |  |  | Run_matched_TestCase("GEN:2.5", "HU:ALL", "BATT:ALL", "Nation:ALL", "HighVol:ALL", "MotionTC:O") |  | Pass | [5 empty] | O
[6 empty] | BATT = 1 ACC = 1 IGN = 1 GND_SYS = 1 | Touch_Built_In_CAM_Icon() setPrkOpableTime(12) Write_Obj_v1_v2("BLTN_CAM_PMD_NvalueSet", 0x2, 0x3) Write_Obj_v1_v2("BLTN_CAM_Rec_PEV_NvalueSet", 0x1, 0x3) Touch_ccNC_Home_Icon() | Obj_Target_OK("BLTN_CAM_Set_PMD", 0x2) Obj_Target_OK("BLTN_CAM_RecSet_PEV", 0x1) | Pass | [5 empty] | O
[7 empty] | Key_off() | Check_Obj_Event("BLTN_CAM_HU_UI_Mode", 1000) Obj_Target_OK("BLTN_CAM_RecSta_PMD", 0x2) check_timeout_NM_Msg(1000) Check_EthNM_Timeout(10000) | Pass | [5 empty] | O
[7 empty] | Disable_Machine_Tx() |  | Pass | [5 empty] | O
[7 empty] | Link_Down() | inspectTimeout_obj("BLTN_CAM_HU_UI_Mode", 500) | Pass | [5 empty] | O
[8 empty] | EvtSW_indCheck("StandbyPMD") | Pass | [5 empty] | O
[7 empty] | CameraCrash() print_string("모션 인가") | EvtSW_indCheck("PMD") | Pass | [5 empty] | O
[7 empty] | Repeat_Enable_Disable_Machine_Tx_Check2(10, 10000) | EvtSW_indCheck("StandbyPMD") | Pass | [5 empty] | O
[8 empty] | Standby_PMD_DarkCurrent() | Pass | [5 empty] | O
Wakeup_032 |  |  | [악의조건] 보조배터리 사용 전환 | 주차모션녹화 중 KEY ON/OFF 반복 - 버튼 시동 타입 |  |  | Run_matched_TestCase("GEN:2.5", "HU:ALL", "BATT:ALL", "Nation:ALL", "HighVol:ALL", "MotionTC:O") |  | Pass | [5 empty] | O
[6 empty] | BATT = 1 ACC = 1 IGN = 1 GND_SYS = 1 | Touch_Built_In_CAM_Icon() setPrkOpableTime(12) Write_Obj_v1_v2("BLTN_CAM_PMD_NvalueSet", 0x2, 0x3) Write_Obj_v1_v2("BLTN_CAM_Rec_PEV_NvalueSet", 0x1, 0x3) Touch_ccNC_Home_Icon() | Obj_Target_OK("BLTN_CAM_Set_PMD", 0x2) Obj_Target_OK("BLTN_CAM_RecSet_PEV", 0x1) | Pass | [5 empty] | O
[7 empty] | Key_off() | Check_Obj_Event("BLTN_CAM_HU_UI_Mode", 1000) Obj_Target_OK("BLTN_CAM_RecSta_PMD", 0x2) check_timeout_NM_Msg(1000) Check_EthNM_Timeout(10000) | Pass | [5 empty] | O
[7 empty] | Disable_Machine_Tx() |  | Pass | [5 empty] | O
[7 empty] | Link_Down() | inspectTimeout_obj("BLTN_CAM_HU_UI_Mode", 500) | Pass | [5 empty] | O
[7 empty] | CameraCrash() print_string("모션 인가") | EvtSW_indCheck("PMD") | Pass | [5 empty] | O
[7 empty] | Key_on() | inspectEvent_obj("BLTN_CAM_HU_UI_Mode", 500) check_inspectEvent_NM_Msg(5000) Check_EthNM_Timeout(10000) | Pass | [5 empty] | O
[7 empty] | Key_Off() | Check_Obj_Event("BLTN_CAM_HU_UI_Mode", 1000) Obj_Target_OK("BLTN_CAM_RecSta_PMD", 0x2) check_timeout_NM_Msg(1000) Check_EthNM_Timeout(10000) | Pass | [5 empty] | O
[7 empty] | CameraCrash() print_string("모션 인가") | EvtSW_indCheck("PMD") | Pass | [5 empty] | O
[7 empty] | Key_on() | inspectEvent_obj("BLTN_CAM_HU_UI_Mode", 500) check_inspectEvent_NM_Msg(5000) Check_EthNM_Timeout(10000) | Pass | [5 empty] | O
[7 empty] | Key_Off() | Check_Obj_Event("BLTN_CAM_HU_UI_Mode", 1000) Obj_Target_OK("BLTN_CAM_RecSta_PMD", 0x2) check_timeout_NM_Msg(1000) Check_EthNM_Timeout(10000) | Pass | [5 empty] | O
[7 empty] | CameraCrash() print_string("모션 인가") | EvtSW_indCheck("PMD") | Pass | [5 empty] | O
[7 empty] | Key_on() | inspectEvent_obj("BLTN_CAM_HU_UI_Mode", 500) check_inspectEvent_NM_Msg(5000) Check_EthNM_Timeout(10000) | Pass | [5 empty] | O
[7 empty] | Key_Off() | Check_Obj_Event("BLTN_CAM_HU_UI_Mode", 1000) Obj_Target_OK("BLTN_CAM_RecSta_PMD", 0x2) check_timeout_NM_Msg(1000) Check_EthNM_Timeout(10000) | Pass | [5 empty] | O
[8 empty] | EvtSW_indCheck("StandbyPMD") | Pass | [5 empty] | O
[8 empty] | Standby_PMD_DarkCurrent() | Pass | [5 empty] | O
Wakeup_033 |  |  | [악의조건] 보조배터리 사용 전환 | 주차모션녹화 중 KEY ON/OFF 반복 - Key 타입 |  |  | Run_matched_TestCase("GEN:2.5", "HU:ALL", "BATT:ALL", "Nation:ALL", "HighVol:ALL", "MotionTC:O") |  | Pass | [5 empty] | O
[6 empty] | BATT = 1 ACC = 1 IGN = 1 GND_SYS = 1 | Touch_Built_In_CAM_Icon() setPrkOpableTime(12) Write_Obj_v1_v2("BLTN_CAM_PMD_NvalueSet", 0x2, 0x3) Write_Obj_v1_v2("BLTN_CAM_Rec_PEV_NvalueSet", 0x1, 0x3) Touch_ccNC_Home_Icon() | Obj_Target_OK("BLTN_CAM_Set_PMD", 0x2) Obj_Target_OK("BLTN_CAM_RecSet_PEV", 0x1) | Pass | [5 empty] | O
[7 empty] | Key_off() |  | Pass | [5 empty] | O
[7 empty] | Disable_Machine_Tx() |  | Pass | [5 empty] | O
[7 empty] | Link_Down() | inspectTimeout_obj("BLTN_CAM_HU_UI_Mode", 500) | Pass | [5 empty] | O
[7 empty] | CameraCrash() print_string("모션 인가") | EvtSW_indCheck("PMD") | Pass | [5 empty] | O
[7 empty] | ACC=1 | inspectEvent_obj("BLTN_CAM_HU_UI_Mode", 500) check_inspectEvent_NM_Msg(5000) Check_EthNM_Timeout(10000) | Pass | [5 empty] | O
[7 empty] | ACC=0 | Check_Obj_Event("BLTN_CAM_HU_UI_Mode", 1000) Obj_Target_OK("BLTN_CAM_RecSta_PMD", 0x2) check_timeout_NM_Msg(1000) Check_EthNM_Timeout(10000) | Pass | [5 empty] | O
[7 empty] | ACC=1 | inspectEvent_obj("BLTN_CAM_HU_UI_Mode", 500) check_inspectEvent_NM_Msg(5000) Check_EthNM_Timeout(10000) | Pass | [5 empty] | O
[7 empty] | ACC=0 | Check_Obj_Event("BLTN_CAM_HU_UI_Mode", 1000) Obj_Target_OK("BLTN_CAM_RecSta_PMD", 0x2) check_timeout_NM_Msg(1000) Check_EthNM_Timeout(10000) | Pass | [5 empty] | O
[7 empty] | ACC=1 | inspectEvent_obj("BLTN_CAM_HU_UI_Mode", 500) check_inspectEvent_NM_Msg(5000) Check_EthNM_Timeout(10000) | Pass | [5 empty] | O
[7 empty] | ACC=0 | Check_Obj_Event("BLTN_CAM_HU_UI_Mode", 1000) Obj_Target_OK("BLTN_CAM_RecSta_PMD", 0x2) check_timeout_NM_Msg(1000) Check_EthNM_Timeout(10000) | Pass | [5 empty] | O
[8 empty] | EvtSW_indCheck("StandbyPMD") | Pass | [5 empty] | O
[8 empty] | Standby_PMD_DarkCurrent() | Pass | [5 empty] | O
Wakeup_034 |  |  | [악의조건] 보조배터리 사용 전환 | 주차녹화 중 LIN 통신 연결 해제 - DATA LINE |  |  | Run_matched_TestCase("GEN:ALL", "HU:ALL", "BATT:PLBM,PLBMeAGM", "Nation:ALL", "HighVol:ALL", "MotionTC:X") |  | Pass | [5 empty] | O
[6 empty] | BATT = 1 ACC = 1 IGN = 1 GND_SYS = 1 | Touch_Built_In_CAM_Icon() Write_Obj_v1_v2("BLTN_CAM_Rec_OWP_NvalueSet", 2, 3) Write_Obj_v1_v2("BLTN_CAM_Rec_PEV_NvalueSet", 1, 3) setPrkOpableTime(20) Touch_ccNC_Home_Icon() | Obj_Target_OK("BLTN_CAM_RecSet_OWP", 0x2) Obj_Target_OK("BLTN_CAM_RecSet_PEV", 0x1) | Pass | [5 empty] | O
[7 empty] | Key_off() | Check_Obj_Event("BLTN_CAM_HU_UI_Mode", 1000) Obj_Target_OK("BLTN_CAM_RecSta_OWP", 0x1) check_timeout_NM_Msg(1000) Check_EthNM_Timeout(10000) | Pass | [5 empty] | O
[7 empty] | Disable_Machine_Tx() |  | Pass | [5 empty] | O
[7 empty] | Link_Down() | inspectTimeout_obj("BLTN_CAM_HU_UI_Mode", 500) | Pass | [5 empty] | O
[8 empty] | EvtSW_indCheck("OWP") | Pass | [5 empty] | O
[7 empty] | Disconnect_LIN_Relay() print_string("LIN DATA LINE 연결 해제") | inspectTimeout_obj("BLTN_CAM_HU_UI_Mode", 500) check_timeout_NM_Msg(5000) Check_EthNM_Timeout(10000) EvtSW_indCheck("OWP") | Pass | [5 empty] | O
[8 empty] | Parking_Dark_Current() | Pass | [5 empty] | O
Wakeup_035 |  |  | [악의조건] 보조배터리 사용 전환 | 주차녹화 중 LIN 통신 연결 해제 - LIN GND |  |  | Run_matched_TestCase("GEN:ALL", "HU:ALL", "BATT:PLBM,PLBMeAGM", "Nation:ALL", "HighVol:ALL", "MotionTC:X") |  | Pass | [5 empty] | O
[6 empty] | BATT = 1 ACC = 1 IGN = 1 GND_SYS = 1 | Touch_Built_In_CAM_Icon() Write_Obj_v1_v2("BLTN_CAM_Rec_OWP_NvalueSet", 2, 3) Write_Obj_v1_v2("BLTN_CAM_Rec_PEV_NvalueSet", 1, 3) setPrkOpableTime(20) Touch_ccNC_Home_Icon() | Obj_Target_OK("BLTN_CAM_RecSet_OWP", 0x2) Obj_Target_OK("BLTN_CAM_RecSet_PEV", 0x1) | Pass | [5 empty] | O
[7 empty] | Key_off() | Check_Obj_Event("BLTN_CAM_HU_UI_Mode", 1000) Obj_Target_OK("BLTN_CAM_RecSta_OWP", 0x1) check_timeout_NM_Msg(1000) Check_EthNM_Timeout(10000) | Pass | [5 empty] | O
[7 empty] | Disable_Machine_Tx() |  | Pass | [5 empty] | O
[7 empty] | Link_Down() | inspectTimeout_obj("BLTN_CAM_HU_UI_Mode", 500) | Pass | [5 empty] | O
[8 empty] | EvtSW_indCheck("OWP") | Pass | [5 empty] | O
[7 empty] | Sub_Batt_On_Off(1) print_string("LIN GND LINE 연결 해제") | inspectTimeout_obj("BLTN_CAM_HU_UI_Mode", 500) check_timeout_NM_Msg(5000) Check_EthNM_Timeout(10000) EvtSW_indCheck("OWP") | Pass | [5 empty] | O
[8 empty] | Parking_Dark_Current() | Pass | [5 empty] | O
|  |  |  | 주차녹화 중 LIN 통신 연결 해제 - LIN DATA & GND = 쇼트 |  |  |  |  | Pass | [5 empty] | O
Wakeup_036 |  |  | [악의조건] 보조배터리 사용 전환 | 주차녹화 중 LIN 통신 연결 해제 - DATA LINE - CAN WAKEUP |  |  | Run_matched_TestCase("GEN:ALL", "HU:ALL", "BATT:PLBM,PLBMeAGM", "Nation:ALL", "HighVol:ALL", "MotionTC:X") |  | Pass | [5 empty] | O
[6 empty] | BATT = 1 ACC = 1 IGN = 1 GND_SYS = 1 | Touch_Built_In_CAM_Icon() Write_Obj_v1_v2("BLTN_CAM_Rec_OWP_NvalueSet", 2, 3) Write_Obj_v1_v2("BLTN_CAM_Rec_PEV_NvalueSet", 1, 3) setPrkOpableTime(20) Touch_ccNC_Home_Icon() | Obj_Target_OK("BLTN_CAM_RecSet_OWP", 0x2) Obj_Target_OK("BLTN_CAM_RecSet_PEV", 0x1) | Pass | [5 empty] | O
[7 empty] | Key_off() | Check_Obj_Event("BLTN_CAM_HU_UI_Mode", 1000) Obj_Target_OK("BLTN_CAM_RecSta_OWP", 0x1) check_timeout_NM_Msg(1000) Check_EthNM_Timeout(10000) | Pass | [5 empty] | O
[7 empty] | Disable_Machine_Tx() |  | Pass | [5 empty] | O
[7 empty] | Link_Down() | inspectTimeout_obj("BLTN_CAM_HU_UI_Mode", 500) | Pass | [5 empty] | O
[8 empty] | EvtSW_indCheck("OWP") | Pass | [5 empty] | O
[7 empty] | Disconnect_LIN_Relay() print_string("LIN DATA LINE 연결 해제") | EvtSW_indCheck("OWP") | Pass | [5 empty] | O
[7 empty] | Enable_Machine_Tx() print_string("CAN Wake up") | inspectEvent_obj("BLTN_CAM_HU_UI_Mode", 500) check_inspectEvent_NM_Msg(5000) Check_EthNM_Timeout(10000) | Pass | [5 empty] | O
[7 empty] | Disable_Machine_Tx() | inspectTimeout_obj("BLTN_CAM_HU_UI_Mode", 500) check_timeout_NM_Msg(5000) Check_EthNM_Timeout(10000) EvtSW_indCheck("OFF") | Pass | [5 empty] | O
[8 empty] | PowerOff_Dark_Current() | Pass | [5 empty] | O
Wakeup_037 |  |  | [악의조건] 보조배터리 사용 전환 | 주차녹화 중 LIN 통신 연결 해제 - LIN GND - CAN WAKEUP |  |  | Run_matched_TestCase("GEN:ALL", "HU:ALL", "BATT:PLBM,PLBMeAGM", "Nation:ALL", "HighVol:ALL", "MotionTC:X") |  | Pass | [5 empty] | O
[6 empty] | BATT = 1 ACC = 1 IGN = 1 GND_SYS = 1 | Touch_Built_In_CAM_Icon() Write_Obj_v1_v2("BLTN_CAM_Rec_OWP_NvalueSet", 2, 3) Write_Obj_v1_v2("BLTN_CAM_Rec_PEV_NvalueSet", 1, 3) setPrkOpableTime(20) Touch_ccNC_Home_Icon() | Obj_Target_OK("BLTN_CAM_RecSet_OWP", 0x2) Obj_Target_OK("BLTN_CAM_RecSet_PEV", 0x1) | Pass | [5 empty] | O
[7 empty] | Key_off() | Check_Obj_Event("BLTN_CAM_HU_UI_Mode", 1000) Obj_Target_OK("BLTN_CAM_RecSta_OWP", 0x1) check_timeout_NM_Msg(1000) Check_EthNM_Timeout(10000) | Pass | [5 empty] | O
[7 empty] | Disable_Machine_Tx() |  | Pass | [5 empty] | O
[7 empty] | Link_Down() | inspectTimeout_obj("BLTN_CAM_HU_UI_Mode", 500) | Pass | [5 empty] | O
[7 empty] | Sub_Batt_On_Off(1) print_string("LIN GND LINE 연결 해제") | EvtSW_indCheck("OWP") | Pass | [5 empty] | O
[7 empty] | Enable_Machine_Tx() print_string("CAN Wake up") | inspectEvent_obj("BLTN_CAM_HU_UI_Mode", 500) check_inspectEvent_NM_Msg(5000) Check_EthNM_Timeout(10000) | Pass | [5 empty] | O
[7 empty] | Disable_Machine_Tx() | inspectTimeout_obj("BLTN_CAM_HU_UI_Mode", 500) check_timeout_NM_Msg(5000) Check_EthNM_Timeout(10000) EvtSW_indCheck("OFF") | Pass | [5 empty] | O
[8 empty] | PowerOff_Dark_Current() | Pass | [5 empty] | O
|  |  |  | 주차녹화 중 LIN 통신 연결 해제 상태 - LIN DATA & GND = 쇼트 - CAN WAKEUP |  |  |  |  | Pass | [5 empty] | O
Wakeup_038 |  |  | [악의조건] 보조배터리 사용 전환 | 주차모션녹화 중 LIN 통신 연결 해제 - DATA LINE |  |  | Run_matched_TestCase("GEN:2.5", "HU:ALL", "BATT:PLBM,PLBMeAGM", "Nation:ALL", "HighVol:ALL", "MotionTC:O") |  | Pass | [5 empty] | O
[6 empty] | BATT = 1 ACC = 1 IGN = 1 GND_SYS = 1 | Touch_Built_In_CAM_Icon() setPrkOpableTime(12) Write_Obj_v1_v2("BLTN_CAM_PMD_NvalueSet", 0x2, 0x3) Write_Obj_v1_v2("BLTN_CAM_Rec_PEV_NvalueSet", 0x1, 0x3) | Obj_Target_OK("BLTN_CAM_Set_PMD", 0x2) Obj_Target_OK("BLTN_CAM_RecSet_PEV", 0x1) | Pass | [5 empty] | O
[7 empty] | Key_off() | Check_Obj_Event("BLTN_CAM_HU_UI_Mode", 1000) Obj_Target_OK("BLTN_CAM_RecSta_PMD", 0x2) check_timeout_NM_Msg(1000) Check_EthNM_Timeout(10000) | Pass | [5 empty] | O
[7 empty] | Disable_Machine_Tx() |  | Pass | [5 empty] | O
[7 empty] | Link_Down() | inspectTimeout_obj("BLTN_CAM_HU_UI_Mode", 500) | Pass | [5 empty] | O
[7 empty] | CameraCrash() print_string("모션 인가") | EvtSW_indCheck("PMD") | Pass | [5 empty] | O
[7 empty] | Disconnect_LIN_Relay() print_string("LIN DATA LINE 연결 해제") | inspectTimeout_obj("BLTN_CAM_HU_UI_Mode", 500) check_timeout_NM_Msg(5000) Check_EthNM_Timeout(10000) EvtSW_indCheck("StandbyPMD") | Pass | [5 empty] | O
[8 empty] | Standby_PMD_DarkCurrent() | Pass | [5 empty] | O
Wakeup_039 |  |  | [악의조건] 보조배터리 사용 전환 | 주차모션녹화 중 LIN 통신 연결 해제 - LIN GND |  |  | Run_matched_TestCase("GEN:2.5", "HU:ALL", "BATT:PLBM,PLBMeAGM", "Nation:ALL", "HighVol:ALL", "MotionTC:O") |  | Pass | [5 empty] | O
[6 empty] | BATT = 1 ACC = 1 IGN = 1 GND_SYS = 1 | Touch_Built_In_CAM_Icon() setPrkOpableTime(12) Write_Obj_v1_v2("BLTN_CAM_PMD_NvalueSet", 0x2, 0x3) Write_Obj_v1_v2("BLTN_CAM_Rec_PEV_NvalueSet", 0x1, 0x3) | Obj_Target_OK("BLTN_CAM_Set_PMD", 0x2) Obj_Target_OK("BLTN_CAM_RecSet_PEV", 0x1) | Pass | [5 empty] | O
[7 empty] | Key_off() | Check_Obj_Event("BLTN_CAM_HU_UI_Mode", 1000) Obj_Target_OK("BLTN_CAM_RecSta_PMD", 0x2) check_timeout_NM_Msg(1000) Check_EthNM_Timeout(10000) | Pass | [5 empty] | O
[7 empty] | Disable_Machine_Tx() |  | Pass | [5 empty] | O
[7 empty] | Link_Down() | inspectTimeout_obj("BLTN_CAM_HU_UI_Mode", 500) | Pass | [5 empty] | O
[7 empty] | CameraCrash() print_string("모션 인가") | EvtSW_indCheck("PMD") | Pass | [5 empty] | O
[7 empty] | Sub_Batt_On_Off(1) print_string("LIN GND LINE 연결 해제") | inspectTimeout_obj("BLTN_CAM_HU_UI_Mode", 500) check_timeout_NM_Msg(5000) Check_EthNM_Timeout(10000) EvtSW_indCheck("StandbyPMD") | Pass | [5 empty] | O
[8 empty] | Standby_PMD_DarkCurrent() | Pass | [5 empty] | O
|  |  |  | 주차모션녹화 중 LIN 통신 연결 해제 - LIN DATA & GND = 쇼트 |  |  |  |  | Pass | [5 empty] | O
Wakeup_040 |  |  | [악의조건] 보조배터리 사용 전환 | 주차모션녹화 중 LIN 통신 연결 해제 - DATA LINE - CAN WAKEUP |  |  | Run_matched_TestCase("GEN:2.5", "HU:ALL", "BATT:PLBM,PLBMeAGM", "Nation:ALL", "HighVol:ALL", "MotionTC:O") |  | Pass | [5 empty] | O
[6 empty] | BATT = 1 ACC = 1 IGN = 1 GND_SYS = 1 | Touch_Built_In_CAM_Icon() setPrkOpableTime(12) Write_Obj_v1_v2("BLTN_CAM_PMD_NvalueSet", 0x2, 0x3) Write_Obj_v1_v2("BLTN_CAM_Rec_PEV_NvalueSet", 0x1, 0x3) | Obj_Target_OK("BLTN_CAM_Set_PMD", 0x2) Obj_Target_OK("BLTN_CAM_RecSet_PEV", 0x1) | Pass | [5 empty] | O
[7 empty] | Key_off() | Check_Obj_Event("BLTN_CAM_HU_UI_Mode", 1000) Obj_Target_OK("BLTN_CAM_RecSta_PMD", 0x2) check_timeout_NM_Msg(1000) Check_EthNM_Timeout(10000) | Pass | [5 empty] | O
[7 empty] | Disable_Machine_Tx() |  | Pass | [5 empty] | O
[7 empty] | Link_Down() | inspectTimeout_obj("BLTN_CAM_HU_UI_Mode", 500) | Pass | [5 empty] | O
[7 empty] | CameraCrash() print_string("모션 인가") | EvtSW_indCheck("PMD") | Pass | [5 empty] | O
[7 empty] | Disconnect_LIN_Relay() print_string("LIN DATA LINE 연결 해제") |  | Pass | [5 empty] | O
[7 empty] | Enable_Machine_Tx() print_string("CAN Wake up") | inspectEvent_obj("BLTN_CAM_HU_UI_Mode", 500) check_inspectEvent_NM_Msg(5000) Check_EthNM_Timeout(10000) | Pass | [5 empty] | O
[7 empty] | Disable_Machine_Tx() | inspectTimeout_obj("BLTN_CAM_HU_UI_Mode", 500) check_timeout_NM_Msg(5000) Check_EthNM_Timeout(10000) EvtSW_indCheck("OFF") | Pass | [5 empty] | O
[8 empty] | PowerOff_Dark_Current() | Pass | [5 empty] | O
Wakeup_041 |  |  | [악의조건] 보조배터리 사용 전환 | 주차모션녹화 중 LIN 통신 연결 해제 - LIN GND - CAN WAKEUP |  |  | Run_matched_TestCase("GEN:2.5", "HU:ALL", "BATT:PLBM,PLBMeAGM", "Nation:ALL", "HighVol:ALL", "MotionTC:O") |  | Pass | [5 empty] | O
[6 empty] | BATT = 1 ACC = 1 IGN = 1 GND_SYS = 1 | Touch_Built_In_CAM_Icon() setPrkOpableTime(12) Write_Obj_v1_v2("BLTN_CAM_PMD_NvalueSet", 0x2, 0x3) Write_Obj_v1_v2("BLTN_CAM_Rec_PEV_NvalueSet", 0x1, 0x3) Touch_ccNC_Home_Icon() | Obj_Target_OK("BLTN_CAM_RecSet_PEV", 0x1) | Pass | [5 empty] | O
[7 empty] | Key_off() | Check_Obj_Event("BLTN_CAM_HU_UI_Mode", 1000) Obj_Target_OK("BLTN_CAM_RecSta_PMD", 0x2) check_timeout_NM_Msg(1000) Check_EthNM_Timeout(10000) | Pass | [5 empty] | O
[7 empty] | Disable_Machine_Tx() |  | Pass | [5 empty] | O
[7 empty] | Link_Down() | inspectTimeout_obj("BLTN_CAM_HU_UI_Mode", 500) | Pass | [5 empty] | O
[7 empty] | CameraCrash() print_string("모션 인가") | EvtSW_indCheck("PMD") | Pass | [5 empty] | O
[7 empty] | Sub_Batt_On_Off(1) print_string("LIN GND LINE 연결 해제") |  | Pass | [5 empty] | O
[7 empty] | Enable_Machine_Tx() print_string("CAN Wake up") | inspectEvent_obj("BLTN_CAM_HU_UI_Mode", 500) check_inspectEvent_NM_Msg(5000) Check_EthNM_Timeout(10000) | Pass | [5 empty] | O
[7 empty] | Disable_Machine_Tx() | inspectTimeout_obj("BLTN_CAM_HU_UI_Mode", 500) check_timeout_NM_Msg(5000) Check_EthNM_Timeout(10000) EvtSW_indCheck("OFF") | Pass | [5 empty] | O
[8 empty] | PowerOff_Dark_Current() | Pass | [5 empty] | O
|  |  |  | 주차모션녹화 중 LIN 통신 연결 해제 상태 - LIN DATA & GND = 쇼트 - CAN WAKEUP |  |  |  |  | Pass | [5 empty] | O
|  |  | [사전 조건] | [2.5 세대 사양] OTA 동작 후 Sleep 정상 진입 확인 |  | BATT = 1 ACC = 1 IGN = 1 GND_SYS = 1 | Record_Setting_1("OWD ON", "DEV OFF", "OWP ON", "PEV ON") Record_Setting_2("PMD ON", "AppNoti ON", "AudRec ON") |  | Pass | [5 empty] | O
|  |  |  | (자동) 주차 중 상시 ON → OFF |  |  |  | Obj_Target_OK("BLTN_CAM_RecSet_OWP", 0x1) | Pass | [5 empty] | O
|  |  | OTA 동작 후 Sleep 정상 진입 확인 | 리프로그래밍 진행(UDS) |  | BATT = 1 ACC = 1 IGN = 1 GND_SYS = 1 | SetPrkOpableTime(12) wait(1000) Key_Off() | Obj_Target_OK("BLTN_CAM_RecSta_OWP", 0x0) | Pass |  |  | Key OFF |  |  | O
[7 empty] | loginfo("OTA 보고서 및 단품그룹 협조 부탁할 것") |  | Pass | [5 empty] | O
[7 empty] | Printing_DateTable_OK() |  | Pass | [5 empty] | O
[7 empty] | TesterPresent_Phy_0x80(1) | Pass_diagnostic() | Pass | [5 empty] | O
[7 empty] | Request_0x795("10 03") | response_0x79D = "50 03" | Pass | [5 empty] | O
[7 empty] | SecurityAccess = 1 | response_0x79D = "67 12" | Pass |  |  | Security Access |  |  | O
[7 empty] | Request_0x795("31 01 FF 01") | Pass_diagnostic() | Pass |  |  | Routine Control |  |  | O
[8 empty] | print_string("71 01 FF 01") | Pass | [5 empty] | O
[7 empty] | Request_0x795("11 01") | response_0x79D = "51 01" | Pass |  |  | ECU Reset |  |  | O
[7 empty] | Request_0x795("10 03") | response_0x79D = "50 03" | Pass |  |  | Diagnostic Session Control(Extended Session) |  |  | O
[7 empty] | Request_0x795("85 02") | response_0x79D = "C5 02" | Pass |  |  | Control DTC Setting(OFF) |  |  | O
[7 empty] | Request_0x795("28 03 03") | response_0x79D = "68 03" | Pass |  |  | Communication Control(Disable Message) |  |  | O
[7 empty] | Request_0x795("22 F1 87") | diagnostic_DID_Respos("F1 87", 13, true, "OK") | Pass |  |  | RDBI(Read Vehicle Part Number) |  |  | O
[7 empty] | Request_0x795("22 F1 B1") | diagnostic_DID_Respos("F1 B1", 11, true, "OK") | Pass |  |  | RDBI(Read SW Version) |  |  | O
|  |  |  | Sleep 진입 확인 |  |  | Disable_Machine_Tx() | Check_EthNM_Timeout(10000) | Pass | [5 empty] | O
[7 empty] | Link_Down() | inspectTimeout_obj("BLTN_CAM_HU_UI_Mode", 500) | Pass | [5 empty] | O
[8 empty] | EvtSW_indCheck("StanbyPMD") | Pass | [5 empty] | O
[8 empty] | FCAM_indCheck("StanbyPMD") | Pass | [5 empty] | O
|  |  |  | WakeUp |  |  | CameraCrash() | inspectEvent_obj("BLTN_CAM_RecSta_PEV", 500) | Pass | [5 empty] | O
|  |  |  | Sleep 재진입 |  |  |  | inspectTimeout_obj("BLTN_CAM_HU_UI_Mode", 500) | Pass | [5 empty] | O
Wakeup_042 |  |  | PMD (2) : PMD ON 상태, Sleep 진입 | [2.5 세대 사양] PMD (2): PMD ON 상태, Sleep 진입 ※ 주차 설정 변경 - 주차 충격 OFF |  |  | Run_matched_TestCase("GEN:2.5", "HU:ALL", "BATT:ALL", "Nation:ALL", "HighVol:ALL", "MotionTC:O") |  | Pass | [5 empty] | O
[6 empty] | BATT = 1 ACC = 1 IGN = 1 GND_SYS = 1 | Touch_Built_In_CAM_Icon() Write_Obj_v1_v2("BLTN_CAM_PMD_NvalueSet", 0x2, 0x3) Write_Obj_v1_v2("BLTN_CAM_Rec_PEV_NvalueSet", 0x1, 0x3) SetPrkOpableTime(12) Touch_ccNC_Home_Icon() | Obj_Target_OK("BLTN_CAM_RecSet_PEV", 0x1) Obj_Target_OK("BLTN_CAM_Set_PMD", 0x2) | Pass | [5 empty] | O
[7 empty] | Key_Off() Printing_DateTable_OK() | Check_Obj_Event("BLTN_CAM_HU_UI_Mode", 1000) Obj_Target_OK("BLTN_CAM_RecSta_PMD", 0x2) Obj_Target_OK("BLTN_CAM_RecSet_PEV", 0x1) check_timeout_NM_Msg(1000) Check_EthNM_Timeout(10000) | Pass | [5 empty] | O
[7 empty] | Disable_Machine_Tx() |  | Pass | [5 empty] | O
[7 empty] | Link_Down() | inspectTimeout_obj("BLTN_CAM_HU_UI_Mode", 500) check_timeout_NM_Msg(5000) Check_EthNM_Timeout(10000) EvtSW_indCheck("StandbyPMD") | Pass | [5 empty] | O
Wakeup_043 |  |  | PMD (3) : KeyOFF→ 주차 모션 녹화→ Sleep | [2.5 세대 사양] PMD (3): KeyOFF→ 주차 모션 녹화→ Sleep ※ 주차 설정 변경 - 주차 이벤트 알림 OFF |  |  | Run_matched_TestCase("GEN:2.5", "HU:ALL", "BATT:ALL", "Nation:ALL", "HighVol:ALL", "MotionTC:O") |  | Pass | [5 empty] | O
[6 empty] | BATT = 1 ACC = 1 IGN = 1 GND_SYS = 1 | Touch_Built_In_CAM_Icon() Write_Obj_v1_v2("BLTN_CAM_PMD_NvalueSet", 0x2, 0x3) Write_Obj_v1_v2("BLTN_CAM_Rec_PEV_NvalueSet", 0x1, 0x3) Write_Obj_v1_v2("BLTN_CAM_AppNoti_PEV_NvalueSet", 0x1, 0x3) SetPrkOpableTime(12) Touch_ccNC_Home_Icon() | Obj_Target_OK("BLTN_CAM_RecSet_PEV", 0x1) Obj_Target_OK("BLTN_CAM_Set_PMD", 0x2) Obj_Target_OK("BLTN_CAM_Set_PEV_AppNoti", 0x1) | Pass | [5 empty] | O
[7 empty] | Key_Off() Printing_DateTable_OK() | Check_Obj_Event("BLTN_CAM_HU_UI_Mode", 1000) Obj_Target_OK("BLTN_CAM_RecSta_PMD", 0x2) check_timeout_NM_Msg(1000) Check_EthNM_Timeout(10000) | Pass | [5 empty] | O
[7 empty] | CameraCrash() | Obj_Target_OK("BLTN_CAM_RecSta_PMD", 0x1) | Pass | [5 empty] | O
[7 empty] | Disable_Machine_Tx() |  | Pass | [5 empty] | O
[7 empty] | Link_Down() | inspectTimeout_obj("BLTN_CAM_HU_UI_Mode", 500) check_timeout_NM_Msg(5000) Check_EthNM_Timeout(10000) EvtSW_indCheck("StandbyPMD") | Pass | [5 empty] | O
Wakeup_044 |  |  | PMD (4) : Sleep→ 주차 모션 녹화→ Sleep 재진입 | [2.5 세대 사양] PMD (4): Sleep→ 주차 모션 녹화→ Sleep 재진입 ※ 주차 설정 변경 - 주차 충격 OFF - 주차 이벤트 알림 OFF |  |  | Run_matched_TestCase("GEN:2.5", "HU:ALL", "BATT:ALL", "Nation:ALL", "HighVol:ALL", "MotionTC:O") |  | Pass | [5 empty] | O
[6 empty] | BATT = 1 ACC = 1 IGN = 1 GND_SYS = 1 | Touch_Built_In_CAM_Icon() Write_Obj_v1_v2("BLTN_CAM_PMD_NvalueSet", 0x2, 0x3) Write_Obj_v1_v2("BLTN_CAM_Rec_PEV_NvalueSet", 0x1, 0x3) Write_Obj_v1_v2("BLTN_CAM_AppNoti_PEV_NvalueSet", 0x1, 0x3) SetPrkOpableTime(12) Touch_ccNC_Home_Icon() | Obj_Target_OK("BLTN_CAM_RecSet_PEV", 0x1) Obj_Target_OK("BLTN_CAM_Set_PMD", 0x2) Obj_Target_OK("BLTN_CAM_Set_PEV_AppNoti", 0x1) | Pass | [5 empty] | O
[7 empty] | Key_Off() Printing_DateTable_OK() | Check_Obj_Event("BLTN_CAM_HU_UI_Mode", 1000) Obj_Target_OK("BLTN_CAM_RecSta_PMD", 0x2) check_timeout_NM_Msg(1000) Check_EthNM_Timeout(10000) | Pass | [5 empty] | O
[7 empty] | Disable_Machine_Tx() |  | Pass | [5 empty] | O
[7 empty] | Link_Down() | inspectTimeout_obj("BLTN_CAM_HU_UI_Mode", 500) check_timeout_NM_Msg(5000) Check_EthNM_Timeout(10000) EvtSW_indCheck("StandbyPMD") | Pass | [5 empty] | O
[7 empty] | CameraCrash() | EvtSW_indCheck("PMD") | Pass |  |  | Sleep 상태로 Signal로 확인 불가 |  |  | O
[8 empty] | inspectTimeout_obj("BLTN_CAM_HU_UI_Mode", 500) check_timeout_NM_Msg(5000) Check_EthNM_Timeout(10000) EvtSW_indCheck("StandbyPMD") | Pass | [5 empty] | O
Wakeup_045 |  |  | PMD (5) : KeyOFF → 충격녹화 → Sleep | [2.5 세대 사양] PMD (5): KeyOFF → 충격녹화 → Sleep ※ 주차 설정 변경 - 주차 충격 ON |  |  | Run_matched_TestCase("GEN:2.5", "HU:ALL", "BATT:ALL", "Nation:ALL", "HighVol:ALL", "MotionTC:O") |  | Pass | [5 empty] | O
[6 empty] | BATT = 1 ACC = 1 IGN = 1 GND_SYS = 1 | Touch_Built_In_CAM_Icon() Write_Obj_v1_v2("BLTN_CAM_PMD_NvalueSet", 0x2, 0x3) Write_Obj_v1_v2("BLTN_CAM_Rec_PEV_NvalueSet", 0x2, 0x3) Write_Obj_v1_v2("BLTN_CAM_AppNoti_PEV_NvalueSet", 0x1, 0x3) SetPrkOpableTime(12) Touch_ccNC_Home_Icon() | Obj_Target_OK("BLTN_CAM_RecSet_PEV", 0x2) Obj_Target_OK("BLTN_CAM_Set_PMD", 0x2) Obj_Target_OK("BLTN_CAM_Set_PEV_AppNoti", 0x1) | Pass | [5 empty] | O
[7 empty] | Key_Off() Printing_DateTable_OK() | Check_Obj_Event("BLTN_CAM_HU_UI_Mode", 1000) Obj_Target_OK("BLTN_CAM_RecSta_PMD", 0x2) check_timeout_NM_Msg(1000) Check_EthNM_Timeout(10000) | Pass | [5 empty] | O
[7 empty] | CameraCrash() | Obj_Target_OK("BLTN_CAM_RecSta_PEV", 0x1) | Pass | [5 empty] | O
[7 empty] | Disable_Machine_Tx() |  | Pass | [5 empty] | O
[7 empty] | Link_Down() | inspectTimeout_obj("BLTN_CAM_HU_UI_Mode", 500) check_timeout_NM_Msg(5000) Check_EthNM_Timeout(10000) EvtSW_indCheck("StandbyPMD") | Pass | [5 empty] | O
Wakeup_046 |  |  | PMD (6) : CCS→ Sleep | [2.5 세대 사양] PMD (6): CCS→ Sleep ※ 주차 설정 변경 - 주차 충격 ON - 주차 이벤트 알림 ON |  |  | Run_matched_TestCase("GEN:2.5", "HU:ALL", "BATT:ALL", "Nation:ALL", "HighVol:ALL", "MotionTC:O") |  | Pass | [5 empty] | O
[6 empty] | BATT = 1 ACC = 1 IGN = 1 GND_SYS = 1 | Touch_Built_In_CAM_Icon() Write_Obj_v1_v2("BLTN_CAM_PMD_NvalueSet", 0x2, 0x3) Write_Obj_v1_v2("BLTN_CAM_Rec_PEV_NvalueSet", 0x2, 0x3) Write_Obj_v1_v2("BLTN_CAM_AppNoti_PEV_NvalueSet", 0x2, 0x3) SetPrkOpableTime(12) Touch_ccNC_Home_Icon() | Obj_Target_OK("BLTN_CAM_RecSet_PEV", 0x2) Obj_Target_OK("BLTN_CAM_Set_PMD", 0x2) Obj_Target_OK("BLTN_CAM_Set_PEV_AppNoti", 0x2) | Pass | [5 empty] | O
[7 empty] | Key_Off() Printing_DateTable_OK() | Check_Obj_Event("BLTN_CAM_HU_UI_Mode", 1000) Obj_Target_OK("BLTN_CAM_RecSta_PMD", 0x2) check_timeout_NM_Msg(1000) Check_EthNM_Timeout(10000) | Pass | [5 empty] | O
[7 empty] | CameraCrash() | Obj_Target_OK("BLTN_CAM_RecSta_PEV", 0x1) | Pass | [5 empty] | O
[8 empty] | Obj_Target_OK("BLTN_CAM_PEV_Recorded", 0x2) | Pass | [5 empty] | O
[8 empty] | Obj_Target_OK("BLTN_CAM_PEV_Recorded", 0x0) | Pass | [5 empty] | O
[7 empty] | Disable_Machine_Tx() |  | Pass | [5 empty] | O
[7 empty] | Link_Down() | inspectTimeout_obj("BLTN_CAM_HU_UI_Mode", 500) check_timeout_NM_Msg(5000) Check_EthNM_Timeout(10000) EvtSW_indCheck("StandbyPMD") | Pass | [5 empty] | O
Wakeup_047 |  |  | PMD (7) : Sleep→ CCS→ Sleep 재진입 | [2.5 세대 사양] PMD (6): Sleep→ CCS→ Sleep 재진입 ※ 주차 설정 변경 - 주차 충격 ON - 주차 이벤트 알림 ON |  |  | Run_matched_TestCase("GEN:2.5", "HU:ALL", "BATT:ALL", "Nation:ALL", "HighVol:ALL", "MotionTC:O") |  | Pass | [5 empty] | O
[6 empty] | BATT = 1 ACC = 1 IGN = 1 GND_SYS = 1 | Touch_Built_In_CAM_Icon() Write_Obj_v1_v2("BLTN_CAM_PMD_NvalueSet", 0x2, 0x3) Write_Obj_v1_v2("BLTN_CAM_Rec_PEV_NvalueSet", 0x2, 0x3) Write_Obj_v1_v2("BLTN_CAM_AppNoti_PEV_NvalueSet", 0x2, 0x3) SetPrkOpableTime(12) Touch_ccNC_Home_Icon() | Obj_Target_OK("BLTN_CAM_RecSet_PEV", 0x2) Obj_Target_OK("BLTN_CAM_Set_PMD", 0x2) Obj_Target_OK("BLTN_CAM_Set_PEV_AppNoti", 0x2) | Pass | [5 empty] | O
[7 empty] | Key_Off() Printing_DateTable_OK() | Check_Obj_Event("BLTN_CAM_HU_UI_Mode", 1000) Obj_Target_OK("BLTN_CAM_RecSta_PMD", 0x2) check_timeout_NM_Msg(1000) Check_EthNM_Timeout(10000) | Pass | [5 empty] | O
[8 empty] | Obj_Target_OK("BLTN_CAM_RecSta_PMD", 0x0) | Pass | [5 empty] | O
[7 empty] | Disable_Machine_Tx() |  | Pass | [5 empty] | O
[7 empty] | Link_Down() | inspectTimeout_obj("BLTN_CAM_HU_UI_Mode", 500) check_timeout_NM_Msg(5000) Check_EthNM_Timeout(10000) EvtSW_indCheck("StandbyPMD") | Pass | [5 empty] | O
[7 empty] | CameraCrash_Cnt(2, 2000) | Obj_Target_OK("BLTN_CAM_RecSta_PMD", 0x1) | Pass | [5 empty] | O
[8 empty] | Obj_Target_OK("BLTN_CAM_PEV_Recorded", 0x2) | Pass | [5 empty] | O
[8 empty] | inspectTimeout_obj("BLTN_CAM_HU_UI_Mode", 500) check_timeout_NM_Msg(5000) Check_EthNM_Timeout(10000) EvtSW_indCheck("StandbyPMD") | Pass | [5 empty] | O
Wakeup_048 |  |  | PMD (8) : Sleep→ TesterPresent ON→ Sleep 재진입 | [2.5 세대 사양] PMD (7): Sleep→ TesterPresent ON→ Sleep 재진입 |  |  | Run_matched_TestCase("GEN:2.5", "HU:ALL", "BATT:ALL", "Nation:ALL", "HighVol:ALL", "MotionTC:O") |  | Pass | [5 empty] | O
[6 empty] | BATT = 1 ACC = 1 IGN = 1 GND_SYS = 1 | Touch_Built_In_CAM_Icon() Write_Obj_v1_v2("BLTN_CAM_PMD_NvalueSet", 0x2, 0x3) Write_Obj_v1_v2("BLTN_CAM_Rec_PEV_NvalueSet", 0x2, 0x3) Write_Obj_v1_v2("BLTN_CAM_AppNoti_PEV_NvalueSet", 0x1, 0x3) SetPrkOpableTime(12) Touch_ccNC_Home_Icon() | Obj_Target_OK("BLTN_CAM_RecSet_PEV", 0x2) Obj_Target_OK("BLTN_CAM_Set_PMD", 0x2) Obj_Target_OK("BLTN_CAM_Set_PEV_AppNoti", 0x1) | Pass | [5 empty] | O
[7 empty] | Key_Off() Printing_DateTable_OK() | Check_Obj_Event("BLTN_CAM_HU_UI_Mode", 1000) Obj_Target_OK("BLTN_CAM_RecSta_PMD", 0x2) check_timeout_NM_Msg(1000) Check_EthNM_Timeout(10000) | Pass | [5 empty] | O
[7 empty] | Disable_Machine_Tx() |  | Pass | [5 empty] | O
[7 empty] | Link_Down() | inspectTimeout_obj("BLTN_CAM_HU_UI_Mode", 500) check_timeout_NM_Msg(5000) Check_EthNM_Timeout(10000) EvtSW_indCheck("StandbyPMD") | Pass | [5 empty] | O
[7 empty] | Link_up() |  | Pass | [5 empty] | O
[7 empty] | TesterPresent_Phy_0x80(1) | Obj_Target_OK("BLTN_CAM_RecSta_PMD", 0x2) | Pass |  |  | 확인하기 |  |  | O
[7 empty] | TesterPresent_Phy_0x80(0) |  | Pass | [5 empty] | O
[7 empty] | Link_Down() | inspectTimeout_obj("BLTN_CAM_HU_UI_Mode", 500) check_timeout_NM_Msg(5000) Check_EthNM_Timeout(10000) EvtSW_indCheck("StandbyPMD") | Pass | [5 empty] | O
Wakeup_049 |  |  | SID 22 [$ED90] Read Non-Sleep Status Service | Network 조건 = OFF && ECU Specific 조건 = OFF |  |  | Run_matched_TestCase("GEN:2.5", "HU:ALL", "BATT:ALL", "Nation:ALL", "HighVol:ALL", "MotionTC:X") |  | Pass | [5 empty] | O
[6 empty] | BATT = 1 ACC = 1 IGN = 1 GND_SYS = 1 | Touch_Built_In_CAM_Icon() | Obj_Target_OK("BLTN_CAM_HU_UI_Mode", 0x1) | Pass | [5 empty] | O
[7 empty] | Write_Obj_v1_v2("BLTN_CAM_Rec_OWP_NvalueSet", 2, 3) Write_Obj_v1_v2("BLTN_CAM_Rec_PEV_NvalueSet", 1, 3) Write_Obj_v1_v2("BLTN_CAM_AppNoti_PEV_NvalueSet", 1, 3) Write_Obj_v1_v2("BLTN_CAM_PrkTime_NvalueSet", 2, 0x3FF) | Obj_Target_OK("BLTN_CAM_RecSet_OWP", 0x2) Obj_Target_OK("BLTN_CAM_RecSet_PEV", 0x1) Obj_Target_OK("BLTN_CAM_Set_PEV_AppNoti", 0x1) Obj_Target_OK("BLTN_CAM_Set_PrkTime", 2) | Pass | [5 empty] | O
[7 empty] | Touch_ccNC_Home_Icon() | Obj_Target_OK("BLTN_CAM_HU_UI_Mode", 0x0) | Pass | [5 empty] | O
[7 empty] | setPrkOpableTime(2) | print_string("Operable Time 2시간 설정") | Pass | [5 empty] | O
[7 empty] | key_off() | Obj_Target_OK("BLTN_CAM_RecSta_OWP", 0x1) | Pass | [5 empty] | O
[7 empty] | Disable_Machine_Tx() | print_string("통신 차단") | Pass | [5 empty] | O
[7 empty] | Link_Down() | print_string("Sleep 상태로 주차녹화 30분 진행") inspectTimeout_obj("BLTN_CAM_HU_UI_Mode", 500) EvtSW_indCheck("OWP") | Pass | [5 empty] | O
[7 empty] | Link_up() | print_string("Link up") | Pass | [5 empty] | O
[7 empty] | Request_0x795("10 01") | response_0x79D = "50 01" | Pass | [5 empty] | O
[7 empty] | Request_0x795("22 ED 90") | response_0x79D = "62 ED 90 00 00 00" | Pass | [5 empty] | O
[7 empty] | Request_0x795("10 03") | response_0x79D = "50 03" | Pass | [5 empty] | O
[7 empty] | Request_0x795("22 ED 90") | response_0x79D = "62 ED 90 00 00 00" | Pass | [5 empty] | O
[7 empty] | Request_0x795("10 02") | response_0x79D = "50 02" | Pass | [5 empty] | O
[7 empty] | Request_0x795("22 ED 90") | ReadDataByIdentifier_ResNeg("ED90", 0x7F) | Pass | [5 empty] | O
- |  |  |  | Network 조건 = OFF && SD Card status change |  |  |  |  | Pass | [5 empty] | O
- |  |  |  | Network 조건 = OFF && BLTN_CAM_PrkOp_Terminate_Info 0x2 |  |  |  |  | Pass | [5 empty] | O
- |  |  |  | Network 조건 = OFF && BLTN_CAM_PrkOp_Terminate_Info 0x3 |  |  |  |  | Pass | [5 empty] | O
Wakeup_050 |  |  | SID 22 [$ED90] Read Non-Sleep Status Service | Network 조건 = OFF && park event recording send |  |  | Run_matched_TestCase("GEN:2.5", "HU:ALL", "BATT:ALL", "Nation:ALL", "HighVol:ALL", "MotionTC:X") |  | Pass | [5 empty] | O
[6 empty] | BATT = 1 ACC = 1 IGN = 1 GND_SYS = 1 | Touch_Built_In_CAM_Icon() | Obj_Target_OK("BLTN_CAM_HU_UI_Mode", 0x1) | Pass | [5 empty] | O
[7 empty] | Write_Obj_v1_v2("BLTN_CAM_Rec_OWP_NvalueSet", 2, 3) Write_Obj_v1_v2("BLTN_CAM_Rec_PEV_NvalueSet", 2, 3) Write_Obj_v1_v2("BLTN_CAM_AppNoti_PEV_NvalueSet", 2, 3) Write_Obj_v1_v2("BLTN_CAM_PrkTime_NvalueSet", 12, 0x3FF) | Obj_Target_OK("BLTN_CAM_RecSet_OWP", 0x2) Obj_Target_OK("BLTN_CAM_RecSet_PEV", 0x2) Obj_Target_OK("BLTN_CAM_Set_PEV_AppNoti", 0x2) Obj_Target_OK("BLTN_CAM_Set_PrkTime", 12) | Pass | [5 empty] | O
[7 empty] | Touch_ccNC_Home_Icon() | Obj_Target_OK("BLTN_CAM_HU_UI_Mode", 0x0) | Pass | [5 empty] | O
[7 empty] | setPrkOpableTime(12) | print_string("Operable Time 12시간 설정") | Pass | [5 empty] | O
[7 empty] | key_off() | Obj_Target_OK("BLTN_CAM_RecSta_OWP", 0x1) | Pass | [5 empty] | O
[7 empty] | Disable_Machine_Tx() | print_string("통신 차단") | Pass | [5 empty] | O
[7 empty] | Link_Down() | print_string("Sleep 상태로 주차녹화 30분 진행") inspectTimeout_obj("BLTN_CAM_HU_UI_Mode", 500) | Pass | [5 empty] | O
[7 empty] | CameraCrash() | inspectEvent_obj("BLTN_CAM_PEV_Recorded", 500) Obj_Target_OK("BLTN_CAM_PEV_Recorded", 0x2) check_inspectEvent_NM_Msg(500) | Pass | [5 empty] | O
[7 empty] | Link_up() |  | Pass | [5 empty] | O
[7 empty] | Request_0x795("10 01") | response_0x79D = "50 01" | Pass | [5 empty] | O
[7 empty] | Request_0x795("22 ED 90") | response_0x79D = "62 ED 90 04 04 00" | Pass | [5 empty] | O
[7 empty] | Request_0x795("10 03") | response_0x79D = "50 03" | Pass | [5 empty] | O
[7 empty] | Request_0x795("22 ED 90") | response_0x79D = "62 ED 90 04 04 00" | Pass | [5 empty] | O
[7 empty] | Request_0x795("10 02") | response_0x79D = "50 02" | Pass | [5 empty] | O
[7 empty] | Request_0x795("22 ED 90") | ReadDataByIdentifier_ResNeg("ED90", 0x7F) | Pass | [5 empty] | O
Wakeup_051 |  |  | SID 22 [$ED90] Read Non-Sleep Status Service | Network 조건 = OFF && BLTN_CAM_PrkOp_Terminate_Info 0x1 |  |  | Run_matched_TestCase("GEN:2.5", "HU:ALL", "BATT:PLBM", "Nation:ALL", "HighVol:ALL", "MotionTC:X") |  | Pass | [5 empty] | O
[6 empty] | BATT = 1 ACC = 1 IGN = 1 GND_SYS = 1 | Touch_Built_In_CAM_Icon() | Obj_Target_OK("BLTN_CAM_HU_UI_Mode", 0x1) | Pass | [5 empty] | O
[7 empty] | Write_Obj_v1_v2("BLTN_CAM_Rec_OWP_NvalueSet", 2, 3) Write_Obj_v1_v2("BLTN_CAM_Rec_PEV_NvalueSet", 1, 3) Write_Obj_v1_v2("BLTN_CAM_AppNoti_PEV_NvalueSet", 1, 3) Write_Obj_v1_v2("BLTN_CAM_PrkTime_NvalueSet", 2, 0x3FF) setPrkOpableTime(12) | Obj_Target_OK("BLTN_CAM_RecSet_OWP", 0x2) Obj_Target_OK("BLTN_CAM_RecSet_PEV", 0x1) Obj_Target_OK("BLTN_CAM_Set_PEV_AppNoti", 0x1) Obj_Target_OK("BLTN_CAM_Set_PrkTime", 2) | Pass | [5 empty] | O
[7 empty] | Touch_ccNC_Home_Icon() | Obj_Target_OK("BLTN_CAM_HU_UI_Mode", 0x0) | Pass | [5 empty] | O
[7 empty] | key_off() | Obj_Target_OK("BLTN_CAM_RecSta_OWP", 0x1) | Pass | [5 empty] | O
[7 empty] | Disable_Machine_Tx() | print_string("통신 차단") | Pass | [5 empty] | O
[7 empty] | Link_Down() | print_string("Sleep 상태로 주차녹화 30분 진행") inspectTimeout_obj("BLTN_CAM_HU_UI_Mode", 500) | Pass | [5 empty] | O
[7 empty] | setPrkOpableTime(0) |  | Pass | [5 empty] | O
[7 empty] | Write_Obj("BLTN_CAM_End_Request", 1) | LIN_WakeUP() | Pass | [5 empty] | O
[7 empty] | Link_up() | Write_Obj("BLTN_CAM_End_Request", 0) sub_power_write(0) | Pass | [5 empty] | O
[7 empty] | print_string("충전량 부족으로 설정 시간보다 조기 종료") | Obj_Target_OK("BLTN_CAM_RecSta_OWP", 0x0) EvtSW_indCheck("OFF") Obj_Target_OK("BLTN_CAM_PrkOp_Termiate_Info", 1) | Pass | [5 empty] | O
[7 empty] | Request_0x795("10 01") | response_0x79D = "50 01" | Pass | [5 empty] | O
[7 empty] | Request_0x795("22 ED 90") | response_0x79D = "62 ED 90 04 08 00" | Pass | [5 empty] | O
[7 empty] | Request_0x795("10 03") | response_0x79D = "50 03" | Pass | [5 empty] | O
[7 empty] | Request_0x795("22 ED 90") | response_0x79D = "62 ED 90 04 08 00" | Pass | [5 empty] | O
[7 empty] | Request_0x795("10 02") | response_0x79D = "50 02" | Pass | [5 empty] | O
[7 empty] | Request_0x795("22 ED 90") | ReadDataByIdentifier_ResNeg("ED90", 0x7F) | Pass | [5 empty] | O
Wakeup_052 |  |  | SID 22 [$ED90] Read Non-Sleep Status Service | Network 조건 = OFF && BLTN_CAM_PrkOp_Terminate_Info 0x1 |  |  | Run_matched_TestCase("GEN:2.5", "HU:ALL", "BATT:eAGM,LFP,PLBMeAGM,MLBM", "Nation:ALL", "HighVol:ALL", "MotionTC:X") |  | Pass | [5 empty] | O
[6 empty] | BATT = 1 ACC = 1 IGN = 1 GND_SYS = 1 | Touch_Built_In_CAM_Icon() | Obj_Target_OK("BLTN_CAM_HU_UI_Mode", 0x1) | Pass | [5 empty] | O
[7 empty] | Write_Obj_v1_v2("BLTN_CAM_Rec_OWP_NvalueSet", 2, 3) Write_Obj_v1_v2("BLTN_CAM_Rec_PEV_NvalueSet", 1, 3) Write_Obj_v1_v2("BLTN_CAM_AppNoti_PEV_NvalueSet", 1, 3) Write_Obj_v1_v2("BLTN_CAM_PrkTime_NvalueSet", 2, 0x3FF) setPrkOpableTime(12) | Obj_Target_OK("BLTN_CAM_RecSet_OWP", 0x2) Obj_Target_OK("BLTN_CAM_RecSet_PEV", 0x1) Obj_Target_OK("BLTN_CAM_Set_PEV_AppNoti", 0x1) Obj_Target_OK("BLTN_CAM_Set_PrkTime", 2) | Pass | [5 empty] | O
[7 empty] | Touch_ccNC_Home_Icon() | Obj_Target_OK("BLTN_CAM_HU_UI_Mode", 0x0) | Pass | [5 empty] | O
[7 empty] | key_off() | Obj_Target_OK("BLTN_CAM_RecSta_OWP", 0x1) | Pass | [5 empty] | O
[7 empty] | Disable_Machine_Tx() | print_string("통신 차단") | Pass | [5 empty] | O
[7 empty] | Link_Down() | print_string("Sleep 상태로 주차녹화 30분 진행") inspectTimeout_obj("BLTN_CAM_HU_UI_Mode", 500) | Pass | [5 empty] | O
[7 empty] | setPrkOpableTime(0) | print_string("Operable Time 0시간 설정") | Pass | [5 empty] | O
[7 empty] | write_SoC_Msg(1) Link_up() print_string("주차녹화 조기 종료") | Obj_Target_OK("BLTN_CAM_RecSta_OWP", 0x0) EvtSW_indCheck("OFF") Obj_Target_OK("BLTN_CAM_PrkOp_Termiate_Info", 1) | Pass | [5 empty] | O
[7 empty] | Request_0x795("10 01") | response_0x79D = "50 01" | Pass | [5 empty] | O
[7 empty] | Request_0x795("22 ED 90") | response_0x79D = "62 ED 90 04 08 00" | Pass | [5 empty] | O
[7 empty] | Request_0x795("10 03") | response_0x79D = "50 03" | Pass | [5 empty] | O
[7 empty] | Request_0x795("22 ED 90") | response_0x79D = "62 ED 90 04 08 00" | Pass | [5 empty] | O
[7 empty] | Request_0x795("10 02") | response_0x79D = "50 02" | Pass | [5 empty] | O
[7 empty] | Request_0x795("22 ED 90") | ReadDataByIdentifier_ResNeg("ED90", 0x7F) | Pass | [5 empty] | O
Wakeup_053 |  |  | SID 22 [$ED90] Read Non-Sleep Status Service | Network 조건 = OFF && BLTN_CAM_PrkOp_Terminate_Info 0x6 |  |  | Run_matched_TestCase("GEN:2.5", "HU:ALL", "BATT:ALL", "Nation:ALL", "HighVol:ALL", "MotionTC:X") |  | Pass | [5 empty] | O
[6 empty] | BATT = 1 ACC = 1 IGN = 1 GND_SYS = 1 | Touch_Built_In_CAM_Icon() | Obj_Target_OK("BLTN_CAM_HU_UI_Mode", 0x1) | Pass | [5 empty] | O
[7 empty] | Write_Obj_v1_v2("BLTN_CAM_Rec_OWP_NvalueSet", 2, 3) Write_Obj_v1_v2("BLTN_CAM_Rec_PEV_NvalueSet", 1, 3) Write_Obj_v1_v2("BLTN_CAM_AppNoti_PEV_NvalueSet", 1, 3) Write_Obj_v1_v2("BLTN_CAM_PrkTime_NvalueSet", 1, 0x3FF) setPrkOpableTime(1) | Obj_Target_OK("BLTN_CAM_RecSet_OWP", 0x2) Obj_Target_OK("BLTN_CAM_RecSet_PEV", 0x1) Obj_Target_OK("BLTN_CAM_Set_PrkTime", 1) | Pass | [5 empty] | O
[7 empty] | Key_off() | Obj_Target_OK("BLTN_CAM_RecSta_OWP", 0x1) | Pass | [5 empty] | O
[7 empty] | Disable_Machine_Tx() |  | Pass | [5 empty] | O
[7 empty] | Link_Down() | inspectTimeout_obj("BLTN_CAM_HU_UI_Mode", 500) | Pass | [5 empty] | O
[7 empty] | print_string("주차 녹화 대기 - 1시간") |  | Pass | [5 empty] | O
[7 empty] | print_string("설정 시간만큼 정상 종료") | Obj_Target_OK("BLTN_CAM_RecSta_OWP", 0x0) Obj_Target_OK("BLTN_CAM_PrkOp_Termiate_Info", 6) inspectEvent_obj("BLTN_CAM_HU_UI_Mode", 500) | Pass | [5 empty] | O
[7 empty] | Link_up() |  | Pass | [5 empty] | O
[7 empty] | Request_0x795("10 01") | response_0x79D = "50 01" | Pass | [5 empty] | O
[7 empty] | Request_0x795("22 ED 90") | response_0x79D = "62 ED 90 04 40 00" | Pass | [5 empty] | O
[7 empty] | Request_0x795("10 03") | response_0x79D = "50 03" | Pass | [5 empty] | O
[7 empty] | Request_0x795("22 ED 90") | response_0x79D = "62 ED 90 04 40 00" | Pass | [5 empty] | O
[7 empty] | Request_0x795("10 02") | response_0x79D = "50 02" | Pass | [5 empty] | O
[7 empty] | Request_0x795("22 ED 90") | ReadDataByIdentifier_ResNeg("ED90", 0x7F) | Pass | [5 empty] | O
Wakeup_054 |  |  | SID 22 [$ED90] Read Non-Sleep Status Service | Network 조건 = ON && ECU Specific 조건 = OFF |  |  | Run_matched_TestCase("GEN:2.5", "HU:ALL", "BATT:ALL", "Nation:ALL", "HighVol:ALL", "MotionTC:X") |  | Pass | [5 empty] | O
[6 empty] | BATT = 1 ACC = 1 IGN = 1 GND_SYS = 1 | Touch_Built_In_CAM_Icon() | Obj_Target_OK("BLTN_CAM_HU_UI_Mode", 0x1) | Pass | [5 empty] | O
[7 empty] | Write_Obj_v1_v2("BLTN_CAM_Rec_OWP_NvalueSet", 2, 3) Write_Obj_v1_v2("BLTN_CAM_Rec_PEV_NvalueSet", 1, 3) Write_Obj_v1_v2("BLTN_CAM_AppNoti_PEV_NvalueSet", 1, 3) Write_Obj_v1_v2("BLTN_CAM_PrkTime_NvalueSet", 2, 0x3FF) setPrkOpableTime(12) | Obj_Target_OK("BLTN_CAM_RecSet_OWP", 0x2) Obj_Target_OK("BLTN_CAM_RecSet_PEV", 0x1) Obj_Target_OK("BLTN_CAM_Set_PEV_AppNoti", 0x1) Obj_Target_OK("BLTN_CAM_Set_PrkTime", 2) | Pass | [5 empty] | O
[7 empty] | Touch_ccNC_Home_Icon() | Obj_Target_OK("BLTN_CAM_HU_UI_Mode", 0x0) | Pass | [5 empty] | O
[7 empty] | key_off() | print_string("Wake up 상태로 주차녹화 30분 진행") Obj_Target_OK("BLTN_CAM_RecSta_OWP", 0x1) | Pass | [5 empty] | O
[7 empty] | Request_0x795("10 01") | response_0x79D = "50 01" | Pass | [5 empty] | O
[7 empty] | Request_0x795("22 ED 90") | response_0x79D = "62 ED 90 01 00 01" | Pass | [5 empty] | O
[7 empty] | Request_0x795("10 03") | response_0x79D = "50 03" | Pass | [5 empty] | O
[7 empty] | Request_0x795("22 ED 90") | response_0x79D = "62 ED 90 01 00 01" | Pass | [5 empty] | O
[7 empty] | Request_0x795("10 02") | response_0x79D = "50 02" | Pass | [5 empty] | O
[7 empty] | Request_0x795("22 ED 90") | ReadDataByIdentifier_ResNeg("ED90", 0x7F) | Pass | [5 empty] | O
- |  |  |  | Network 조건 = ON && SD Card status change |  |  |  |  | Pass | [5 empty] | O
- |  |  |  | Network 조건 = ON && BLTN_CAM_PrkOp_Terminate_Info 0x2 |  |  |  |  | Pass | [5 empty] | O
- |  |  |  | Network 조건 = ON && BLTN_CAM_PrkOp_Terminate_Info 0x3 |  |  |  |  | Pass | [5 empty] | O
Wakeup_055 |  |  | SID 22 [$ED90] Read Non-Sleep Status Service | Network 조건 = ON && park event recording send |  |  | Run_matched_TestCase("GEN:2.5", "HU:ALL", "BATT:ALL", "Nation:ALL", "HighVol:ALL", "MotionTC:X") |  | Pass | [5 empty] | O
[6 empty] | BATT = 1 ACC = 1 IGN = 1 GND_SYS = 1 | Touch_Built_In_CAM_Icon() | Obj_Target_OK("BLTN_CAM_HU_UI_Mode", 0x1) | Pass | [5 empty] | O
[7 empty] | Write_Obj_v1_v2("BLTN_CAM_Rec_OWP_NvalueSet", 2, 3) Write_Obj_v1_v2("BLTN_CAM_Rec_PEV_NvalueSet", 2, 3) Write_Obj_v1_v2("BLTN_CAM_AppNoti_PEV_NvalueSet", 2, 3) Write_Obj_v1_v2("BLTN_CAM_PrkTime_NvalueSet", 2, 0x3FF) setPrkOpableTime(12) | Obj_Target_OK("BLTN_CAM_RecSet_OWP", 0x2) Obj_Target_OK("BLTN_CAM_RecSet_PEV", 0x2) Obj_Target_OK("BLTN_CAM_Set_PEV_AppNoti", 0x2) Obj_Target_OK("BLTN_CAM_Set_PrkTime", 2) | Pass | [5 empty] | O
[7 empty] | Touch_ccNC_Home_Icon() | Obj_Target_OK("BLTN_CAM_HU_UI_Mode", 0x0) | Pass | [5 empty] | O
[7 empty] | key_off() | print_string("Wake up 상태로 주차녹화 30분 진행") Obj_Target_OK("BLTN_CAM_RecSta_OWP", 0x1) | Pass | [5 empty] | O
[7 empty] | CameraCrash() | Obj_Target_OK("BLTN_CAM_RecSta_PEV", 0x1) | Pass | [5 empty] | O
[8 empty] | Obj_Target_OK("BLTN_CAM_PEV_Recorded", 0x2) check_inspectEvent_NM_Msg(500) Obj_Target_NG("BLTN_CAM_PEV_Count", 0) | Pass | [5 empty] | O
[7 empty] | Request_0x795("10 01") | response_0x79D = "50 01" | Pass | [5 empty] | O
[7 empty] | Request_0x795("22 ED 90") | response_0x79D = "62 ED 90 05 04 01" | Pass | [5 empty] | O
[7 empty] | Request_0x795("10 03") | response_0x79D = "50 03" | Pass | [5 empty] | O
[7 empty] | Request_0x795("22 ED 90") | response_0x79D = "62 ED 90 05 04 01" | Pass | [5 empty] | O
[7 empty] | Request_0x795("10 02") | response_0x79D = "50 02" | Pass | [5 empty] | O
[7 empty] | Request_0x795("22 ED 90") | ReadDataByIdentifier_ResNeg("ED90", 0x7F) | Pass | [5 empty] | O
Wakeup_056 |  |  | SID 22 [$ED90] Read Non-Sleep Status Service | Network 조건 = ON && BLTN_CAM_PrkOp_Terminate_Info 0x1 |  |  | Run_matched_TestCase("GEN:2.5", "HU:ALL", "BATT:PLBM", "Nation:ALL", "HighVol:ALL", "MotionTC:X") |  | Pass | [5 empty] | O
[6 empty] | BATT = 1 ACC = 1 IGN = 1 GND_SYS = 1 | Touch_Built_In_CAM_Icon() | Obj_Target_OK("BLTN_CAM_HU_UI_Mode", 0x1) | Pass | [5 empty] | O
[7 empty] | Write_Obj_v1_v2("BLTN_CAM_Rec_OWP_NvalueSet", 2, 3) Write_Obj_v1_v2("BLTN_CAM_Rec_PEV_NvalueSet", 2, 3) Write_Obj_v1_v2("BLTN_CAM_AppNoti_PEV_NvalueSet", 2, 3) Write_Obj_v1_v2("BLTN_CAM_PrkTime_NvalueSet", 2, 0x3FF) setPrkOpableTime(12) | Obj_Target_OK("BLTN_CAM_RecSet_OWP", 0x2) Obj_Target_OK("BLTN_CAM_RecSet_PEV", 0x2) Obj_Target_OK("BLTN_CAM_Set_PEV_AppNoti", 0x2) Obj_Target_OK("BLTN_CAM_Set_PrkTime", 2) | Pass | [5 empty] | O
[7 empty] | Touch_ccNC_Home_Icon() | Obj_Target_OK("BLTN_CAM_HU_UI_Mode", 0x0) | Pass | [5 empty] | O
[7 empty] | key_off() | print_string("Wake up 상태로 주차녹화 30분 진행") Obj_Target_OK("BLTN_CAM_RecSta_OWP", 0x1) | Pass | [5 empty] | O
[7 empty] | SetPrkOpableTime(0) | Write_Obj("BLTN_CAM_End_Request", 1) | Pass | [5 empty] | O
[7 empty] | print_string("충전량 부족으로 설정 시간보다 조기 종료") Write_Obj("BLTN_CAM_End_Request", 0) | Obj_Target_OK("BLTN_CAM_RecSta_OWP", 0x0) EvtSW_indCheck("OFF") Obj_Target_OK("BLTN_CAM_PrkOp_Termiate_Info", 1) | Pass | [5 empty] | O
[7 empty] | Request_0x795("10 01") | response_0x79D = "50 01" | Pass | [5 empty] | O
[7 empty] | Request_0x795("22 ED 90") | response_0x79D = "62 ED 90 05 08 01" | Pass | [5 empty] | O
[7 empty] | Request_0x795("10 03") | response_0x79D = "50 03" | Pass | [5 empty] | O
[7 empty] | Request_0x795("22 ED 90") | response_0x79D = "62 ED 90 05 08 01" | Pass | [5 empty] | O
[7 empty] | Request_0x795("10 02") | response_0x79D = "50 02" | Pass | [5 empty] | O
[7 empty] | Request_0x795("22 ED 90") | ReadDataByIdentifier_ResNeg("ED90", 0x7F) | Pass | [5 empty] | O
Wakeup_057 |  |  | SID 22 [$ED90] Read Non-Sleep Status Service | Network 조건 = ON && BLTN_CAM_PrkOp_Terminate_Info 0x1 |  |  | Run_matched_TestCase("GEN:2.5", "HU:ALL", "BATT:eAGM,LFP,PLBMeAGM,MLBM", "Nation:ALL", "HighVol:ALL", "MotionTC:X") |  | Pass | [5 empty] | O
[6 empty] | BATT = 1 ACC = 1 IGN = 1 GND_SYS = 1 | Touch_Built_In_CAM_Icon() | Obj_Target_OK("BLTN_CAM_HU_UI_Mode", 0x1) | Pass | [5 empty] | O
[7 empty] | Write_Obj_v1_v2("BLTN_CAM_Rec_OWP_NvalueSet", 2, 3) Write_Obj_v1_v2("BLTN_CAM_Rec_PEV_NvalueSet", 2, 3) Write_Obj_v1_v2("BLTN_CAM_AppNoti_PEV_NvalueSet", 2, 3) Write_Obj_v1_v2("BLTN_CAM_PrkTime_NvalueSet", 2, 0x3FF) setPrkOpableTime(12) | Obj_Target_OK("BLTN_CAM_RecSet_OWP", 0x2) Obj_Target_OK("BLTN_CAM_RecSet_PEV", 0x2) Obj_Target_OK("BLTN_CAM_Set_PEV_AppNoti", 0x2) Obj_Target_OK("BLTN_CAM_Set_PrkTime", 2) | Pass | [5 empty] | O
[7 empty] | Touch_ccNC_Home_Icon() | Obj_Target_OK("BLTN_CAM_HU_UI_Mode", 0x0) | Pass | [5 empty] | O
[7 empty] | key_off() | print_string("Wake up 상태로 주차녹화 30분 진행") Obj_Target_OK("BLTN_CAM_RecSta_OWP", 0x1) | Pass | [5 empty] | O
[7 empty] | setPrkOpableTime(0) print_string("충전량 부족으로 설정 시간보다 조기 종료") | Obj_Target_OK("BLTN_CAM_RecSta_OWP", 0x0) EvtSW_indCheck("OFF") Obj_Target_OK("BLTN_CAM_PrkOp_Termiate_Info", 1) | Pass | [5 empty] | O
[7 empty] | Request_0x795("10 01") | response_0x79D = "50 01" | Pass | [5 empty] | O
[7 empty] | Request_0x795("22 ED 90") | response_0x79D = "62 ED 90 05 08 01" | Pass | [5 empty] | O
[7 empty] | Request_0x795("10 03") | response_0x79D = "50 03" | Pass | [5 empty] | O
[7 empty] | Request_0x795("22 ED 90") | response_0x79D = "62 ED 90 05 08 01" | Pass | [5 empty] | O
[7 empty] | Request_0x795("10 02") | response_0x79D = "50 02" | Pass | [5 empty] | O
[7 empty] | Request_0x795("22 ED 90") | ReadDataByIdentifier_ResNeg("ED90", 0x7F) | Pass | [5 empty] | O
Wakeup_058 |  |  | SID 22 [$ED90] Read Non-Sleep Status Service | Network 조건 = ON && BLTN_CAM_PrkOp_Terminate_Info 0x6 |  |  | Run_matched_TestCase("GEN:2.5", "HU:ALL", "BATT:ALL", "Nation:ALL", "HighVol:ALL", "MotionTC:X") |  | Pass | [5 empty] | O
[6 empty] | BATT = 1 ACC = 1 IGN = 1 GND_SYS = 1 | Touch_Built_In_CAM_Icon() | Obj_Target_OK("BLTN_CAM_HU_UI_Mode", 0x1) | Pass | [5 empty] | O
[7 empty] | Write_Obj_v1_v2("BLTN_CAM_Rec_OWP_NvalueSet", 2, 3) Write_Obj_v1_v2("BLTN_CAM_Rec_PEV_NvalueSet", 1, 3) Write_Obj_v1_v2("BLTN_CAM_AppNoti_PEV_NvalueSet", 1, 3) Write_Obj_v1_v2("BLTN_CAM_PrkTime_NvalueSet", 1, 0x3FF) setPrkOpableTime(1) | Obj_Target_OK("BLTN_CAM_RecSet_OWP", 0x2) Obj_Target_OK("BLTN_CAM_RecSet_PEV", 0x1) Obj_Target_OK("BLTN_CAM_Set_PrkTime", 1) | Pass | [5 empty] | O
[7 empty] | Key_off() | Obj_Target_OK("BLTN_CAM_RecSta_OWP", 0x1) | Pass | [5 empty] | O
[7 empty] | print_string("주차 녹화 대기 - 1시간") |  | Pass | [5 empty] | O
[7 empty] | print_string("설정 시간만큼 정상 종료") | Obj_Target_OK("BLTN_CAM_RecSta_OWP", 0x0) Obj_Target_OK("BLTN_CAM_PrkOp_Termiate_Info", 6) inspectEvent_obj("BLTN_CAM_HU_UI_Mode", 500) | Pass | [5 empty] | O
[7 empty] | Link_up() |  | Pass | [5 empty] | O
[7 empty] | Request_0x795("10 01") | response_0x79D = "50 01" | Pass | [5 empty] | O
[7 empty] | Request_0x795("22 ED 90") | response_0x79D = "62 ED 90 05 40 01" | Pass | [5 empty] | O
[7 empty] | Request_0x795("10 03") | response_0x79D = "50 03" | Pass | [5 empty] | O
[7 empty] | Request_0x795("22 ED 90") | response_0x79D = "62 ED 90 05 40 01" | Pass | [5 empty] | O
[7 empty] | Request_0x795("10 02") | response_0x79D = "50 02" | Pass | [5 empty] | O
[7 empty] | Request_0x795("22 ED 90") | ReadDataByIdentifier_ResNeg("ED90", 0x7F) | Pass | [5 empty] | O
Wakeup_059 |  |  | SID 22 [$ED90] Read Non-Sleep Status Service | Network 조건 = ON && ECU Specific 조건 = OFF Bus Sleep 후 타 제어기 NM 재송신하여 NM 검출 확인 |  |  | Run_matched_TestCase("GEN:2.5", "HU:ALL", "BATT:ALL", "Nation:ALL", "HighVol:ALL", "MotionTC:X") |  | Pass | [5 empty] | O
[6 empty] | BATT = 1 ACC = 1 IGN = 1 GND_SYS = 1 | Touch_Built_In_CAM_Icon() | Obj_Target_OK("BLTN_CAM_HU_UI_Mode", 0x1) | Pass | [5 empty] | O
[7 empty] | Write_Obj_v1_v2("BLTN_CAM_Rec_OWP_NvalueSet", 2, 3) Write_Obj_v1_v2("BLTN_CAM_Rec_PEV_NvalueSet", 2, 3) Write_Obj_v1_v2("BLTN_CAM_AppNoti_PEV_NvalueSet", 2, 3) Write_Obj_v1_v2("BLTN_CAM_PrkTime_NvalueSet", 1, 0x3FF) | Obj_Target_OK("BLTN_CAM_RecSet_OWP", 0x2) Obj_Target_OK("BLTN_CAM_RecSet_PEV", 0x2) Obj_Target_OK("BLTN_CAM_Set_PEV_AppNoti", 0x2) Obj_Target_OK("BLTN_CAM_Set_PrkTime", 1) | Pass | [5 empty] | O
[7 empty] | Touch_ccNC_Home_Icon() | Obj_Target_OK("BLTN_CAM_HU_UI_Mode", 0x0) | Pass | [5 empty] | O
[7 empty] | setPrkOpableTime(2) | print_string("Operable Time 2시간 설정") | Pass | [5 empty] | O
[7 empty] | key_off() | Obj_Target_OK("BLTN_CAM_RecSta_OWP", 0x1) | Pass | [5 empty] | O
[7 empty] | Disable_Machine_Tx() | print_string("통신 차단") | Pass | [5 empty] | O
[7 empty] | Link_Down() | print_string("Sleep 상태로 주차녹화 1분 진행") inspectTimeout_obj("BLTN_CAM_HU_UI_Mode", 500) | Pass | [5 empty] | O
[7 empty] | Link_up() | print_string("Link up") | Pass | [5 empty] | O
[7 empty] | Enable_Machine_Tx() | inspectEvent_obj("BLTN_CAM_HU_UI_Mode", 500) | Pass | [5 empty] | O
[8 empty] | print_string("Wake up 상태로 주차녹화 30분 진행") Obj_Target_OK("BLTN_CAM_RecSta_OWP", 0x1) | Pass | [5 empty] | O
[7 empty] | Request_0x795("10 01") | response_0x79D = "50 01" | Pass | [5 empty] | O
[7 empty] | Request_0x795("22 ED 90") | response_0x79D = "62 ED 90 01 00 01" | Pass | [5 empty] | O
[7 empty] | Request_0x795("10 03") | response_0x79D = "50 03" | Pass | [5 empty] | O
[7 empty] | Request_0x795("22 ED 90") | response_0x79D = "62 ED 90 01 00 01" | Pass | [5 empty] | O
[7 empty] | Request_0x795("10 02") | response_0x79D = "50 02" | Pass | [5 empty] | O
[7 empty] | Request_0x795("22 ED 90") | ReadDataByIdentifier_ResNeg("ED90", 0x7F) | Pass | [5 empty] | O
Wakeup_060 |  |  | SID 22 [$ED90] Read Non-Sleep Status Service | Network 조건 = ON && ECU Specific 조건 = OFF 주차 상시, 충격 녹화설정 OFF 상태에서 NM 검출 확인 |  |  | Run_matched_TestCase("GEN:2.5", "HU:ALL", "BATT:ALL", "Nation:ALL", "HighVol:ALL", "MotionTC:X") |  | Pass | [5 empty] | O
[6 empty] | BATT = 1 ACC = 1 IGN = 1 GND_SYS = 1 | Touch_Built_In_CAM_Icon() | Obj_Target_OK("BLTN_CAM_HU_UI_Mode", 0x1) | Pass | [5 empty] | O
[7 empty] | Write_Obj_v1_v2("BLTN_CAM_Rec_OWP_NvalueSet", 1, 3) Write_Obj_v1_v2("BLTN_CAM_Rec_PEV_NvalueSet", 1, 3) Write_Obj_v1_v2("BLTN_CAM_PrkTime_NvalueSet", 1, 0x3FF) | Obj_Target_OK("BLTN_CAM_RecSet_OWP", 0x1) Obj_Target_OK("BLTN_CAM_RecSet_PEV", 0x1) Obj_Target_OK("BLTN_CAM_Set_PrkTime", 1) | Pass | [5 empty] | O
[7 empty] | Touch_ccNC_Home_Icon() | Obj_Target_OK("BLTN_CAM_HU_UI_Mode", 0x0) | Pass | [5 empty] | O
[7 empty] | setPrkOpableTime(2) | print_string("Operable Time 2시간 설정") | Pass | [5 empty] | O
[7 empty] | key_off() | print_string("Wake up 상태로 30분 대기") Obj_Target_OK("BLTN_CAM_RecSta_OWP", 0x0) | Pass | [5 empty] | O
[7 empty] | Request_0x795("10 01") | response_0x79D = "50 01" | Pass | [5 empty] | O
[7 empty] | Request_0x795("22 ED 90") | response_0x79D = "62 ED 90 01 00 01" | Pass | [5 empty] | O
[7 empty] | Request_0x795("10 03") | response_0x79D = "50 03" | Pass | [5 empty] | O
[7 empty] | Request_0x795("22 ED 90") | response_0x79D = "62 ED 90 01 00 01" | Pass | [5 empty] | O
[7 empty] | Request_0x795("10 02") | response_0x79D = "50 02" | Pass | [5 empty] | O
[7 empty] | Request_0x795("22 ED 90") | ReadDataByIdentifier_ResNeg("ED90", 0x7F) | Pass | [5 empty] | O
Wakeup_061 |  |  | SID 22 [$ED90] Read Non-Sleep Status Service | Network 조건 = ON && ECU Specific 조건 = OFF 주차 상시, 충격 녹화설정 OFF 상태에서 Power OFF 후 타 제어기 NM 재송신하여 NM 검출 확인 |  |  | Run_matched_TestCase("GEN:2.5", "HU:ALL", "BATT:ALL", "Nation:ALL", "HighVol:ALL", "MotionTC:X") |  | Pass | [5 empty] | O
[6 empty] | BATT = 1 ACC = 1 IGN = 1 GND_SYS = 1 | Touch_Built_In_CAM_Icon() | Obj_Target_OK("BLTN_CAM_HU_UI_Mode", 0x1) | Pass | [5 empty] | O
[7 empty] | Write_Obj_v1_v2("BLTN_CAM_Rec_OWP_NvalueSet", 1, 3) Write_Obj_v1_v2("BLTN_CAM_Rec_PEV_NvalueSet", 1, 3) Write_Obj_v1_v2("BLTN_CAM_PrkTime_NvalueSet", 1, 0x3FF) | Obj_Target_OK("BLTN_CAM_RecSet_OWP", 0x1) Obj_Target_OK("BLTN_CAM_RecSet_PEV", 0x1) Obj_Target_OK("BLTN_CAM_Set_PrkTime", 1) | Pass | [5 empty] | O
[7 empty] | Touch_ccNC_Home_Icon() | Obj_Target_OK("BLTN_CAM_HU_UI_Mode", 0x0) | Pass | [5 empty] | O
[7 empty] | setPrkOpableTime(2) | print_string("Operable Time 2시간 설정") | Pass | [5 empty] | O
[7 empty] | key_off() | Obj_Target_OK("BLTN_CAM_RecSta_OWP", 0x0) | Pass | [5 empty] | O
[7 empty] | Disable_Machine_Tx() | print_string("통신 차단") | Pass | [5 empty] | O
[7 empty] | Link_Down() | print_string("Bus Sleep (Power off) 대기 1분") inspectTimeout_obj("BLTN_CAM_HU_UI_Mode", 500) | Pass | [5 empty] | O
[7 empty] | Link_up() | print_string("Link up") | Pass | [5 empty] | O
[7 empty] | Enable_Machine_Tx() | inspectEvent_obj("BLTN_CAM_HU_UI_Mode", 500) | Pass | [5 empty] | O
[8 empty] | print_string("Wake up 상태로 30분 대기") Obj_Target_OK("BLTN_CAM_RecSta_OWP", 0x0) | Pass | [5 empty] | O
[7 empty] | Request_0x795("10 01") | response_0x79D = "50 01" | Pass | [5 empty] | O
[7 empty] | Request_0x795("22 ED 90") | response_0x79D = "62 ED 90 01 00 01" | Pass | [5 empty] | O
[7 empty] | Request_0x795("10 03") | response_0x79D = "50 03" | Pass | [5 empty] | O
[7 empty] | Request_0x795("22 ED 90") | response_0x79D = "62 ED 90 01 00 01" | Pass | [5 empty] | O
[7 empty] | Request_0x795("10 02") | response_0x79D = "50 02" | Pass | [5 empty] | O
[7 empty] | Request_0x795("22 ED 90") | ReadDataByIdentifier_ResNeg("ED90", 0x7F) | Pass | [5 empty] | O
Wakeup_062 |  |  | SID 22 [$ED90] Read Non-Sleep Status Service | 미슬립 검출 도중 KEY ON 시 초기화 확인 |  |  | Run_matched_TestCase("GEN:2.5", "HU:ALL", "BATT:ALL", "Nation:ALL", "HighVol:ALL", "MotionTC:X") |  | Pass | [5 empty] | O
[6 empty] | BATT = 1 ACC = 1 IGN = 1 GND_SYS = 1 | Touch_Built_In_CAM_Icon() | Obj_Target_OK("BLTN_CAM_HU_UI_Mode", 0x1) | Pass | [5 empty] | O
[7 empty] | Write_Obj_v1_v2("BLTN_CAM_Rec_OWP_NvalueSet", 2, 3) Write_Obj_v1_v2("BLTN_CAM_Rec_PEV_NvalueSet", 2, 3) Write_Obj_v1_v2("BLTN_CAM_AppNoti_PEV_NvalueSet", 2, 3) Write_Obj_v1_v2("BLTN_CAM_PrkTime_NvalueSet", 1, 0x3FF) | Obj_Target_OK("BLTN_CAM_RecSet_OWP", 0x2) Obj_Target_OK("BLTN_CAM_RecSet_PEV", 0x2) Obj_Target_OK("BLTN_CAM_Set_PEV_AppNoti", 0x2) Obj_Target_OK("BLTN_CAM_Set_PrkTime", 1) | Pass | [5 empty] | O
[7 empty] | Touch_ccNC_Home_Icon() | Obj_Target_OK("BLTN_CAM_HU_UI_Mode", 0x0) | Pass | [5 empty] | O
[7 empty] | setPrkOpableTime(2) | print_string("Oprable Time 2시간 설정 ") | Pass | [5 empty] | O
[7 empty] | key_off() | print_string("Wake up 상태로 주차녹화 30분 진행") Obj_Target_OK("BLTN_CAM_RecSta_OWP", 0x1) | Pass | [5 empty] | O
[7 empty] | Request_0x795("10 01") | response_0x79D = "50 01" | Pass | [5 empty] | O
[7 empty] | Request_0x795("22 ED 90") | response_0x79D = "62 ED 90 01 00 01" | Pass | [5 empty] | O
[7 empty] | Request_0x795("10 03") | response_0x79D = "50 03" | Pass | [5 empty] | O
[7 empty] | Request_0x795("22 ED 90") | response_0x79D = "62 ED 90 01 00 01" | Pass | [5 empty] | O
[7 empty] | Request_0x795("10 02") | response_0x79D = "50 02" | Pass | [5 empty] | O
[7 empty] | Request_0x795("22 ED 90") | ReadDataByIdentifier_ResNeg("ED90", 0x7F) | Pass | [5 empty] | O
[7 empty] | key_on() | print_string("Key On 완료") | Pass | [5 empty] | O
[7 empty] | Request_0x795("10 01") | response_0x79D = "50 01" | Pass | [5 empty] | O
[7 empty] | Request_0x795("22 ED 90") | response_0x79D = "62 ED 90 00 00 00" | Pass | [5 empty] | O
Note on I580: [Threaded comment] Your version of Excel allows you to read this threaded comment; however, any edits to it will get removed if the file is opened in a newer version of Excel. Learn more: https://go.microsoft.com/fwlink/?linkid=870924 Comment: [스레드 댓글] 사용 중인 버전의 Excel에서 이 스레드 댓글을 읽을 수 있지만 파일을 이후 버전의 Excel에서 열면 편집 내용이 모두 제거됩니다. 자세한 정보: https://go.microsoft.com/fwlink/?linkid=870924. 댓글: 레이더 흡수제 설치하면 0으로 수정할것 답글: 0x1 이랑 0x0이랑 왔다갔다함. 현재 환경에서 차폐가 안돼서 그런듯
검토 필요
검토 필요
검토 필요
검토 필요
검토 필요
검토 필요
검토 필요
검토 필요

## 반복 테스트
No | # | 프로젝트 | 세대 | 우선순위 | 상태 | 제목 | 단품 | 자동화 | 반복 횟수 | 비고
1 | 23486 | 빌트인 캠 2세대 | (2.5) LX3 | C | 신규 | [2.5][LX3] 빌트인 캠 모드에서 홈모드로 천이 시 간헐적으로 "빌트인 캠 연결이 원활하지 않습니다" 팝업 뜸 | O |  | 100 | 기능평가 중 모니터링 필요
2 | 23469 | 빌트인 캠 2세대 | (2.5) LX3 | B | 해결 | [2.5][LX3] 카메라 리커버리 업데이트 이후에 간헐적으로 LVDS출력 멈추는 현상 개선 (BICIM-1192) | O |  | 100
3 | 23440 | 빌트인 캠 2세대 | (2.5) LX3 | C | 진행 | [2.5][LX3] CCS 동작 후 보조배터리 전원으로 전환 시 간헐적으로 모션 동작 안하고 카메라 LED OFF 상태 유지됨 | O |  | 50
4 | 23439 | 빌트인 캠 2세대 | (2.5) LX3 | B | 완료 | [2.5][LX3] 주차 Sleep 상태에서 간헐적으로 주차 이벤트 녹화 종료 안됨(LED 지속 점멸) |  | O | 30
5 | 23393 | 빌트인 캠 2세대 | (2.5) LX3 | B | 완료 | [내부][2.5][LX3][사내실차] 주차 상시, 주차 이벤트 녹화 후 KEY ON시 간헐적으로 빌트인 캠 진입 불가 & 주행 상시 끊김 |  | O | 30 | OWD 모니터링
6 | 23378 | 빌트인 캠 2세대 | (2.5) LX3 | A | 의견 | [2.5][LX3][사내실차] M단계 전방 카메라(커패시터 적용) 간헐적으로 모션 감지 녹화 안됨 |  | O | 30 | 카메라 인터럽트 신호 체크 가능, (시간 필요)
7 | 23326 | 빌트인 캠 2세대 | (2.5) LX3 | B | 의견 | [2.5][LX3] [로그분석요청] Key on 후 간헐적으로 BLTN_CAM_HU_UI_Mode = 0xD 일시적 송출 |  | O | 50
8 | 23217 | 빌트인 캠 2세대 | (2.0)(2.5) 공통 | B | 해결 | [2.0/2.5][공통] 공통 영역을 업데이트 중에 시스템이 종료되면, 간헐적으로 파손되어 빌트인 캠 메뉴 진입이 되지 않음 (BICIM-1159) |  | O | 1000 | 기능평가 중 모니터링 필요 - 설계에서 테스트 가능하도록 수정 해주어야 가능
9 | 23084 | 빌트인 캠 2세대 | (2.5) LX3 | B | 완료 | [2.5][LX3][사내실차] 간헐적으로 CCS 동작 중 CCS 중단되고 모션 감지 안됨 | O |  |  | 실차 환경에서 평가 진행 및 모니터링
10 | 22985 | 빌트인 캠 2세대 | (2.0)(2.5) 공통 | B | 완료 | [2.0/2.5][공통] 빌트인 캠 설정 - 디스플레이 설정 진입 시 간헐적으로 블랙화면 표출함. (BICIM-1103) | O |  | 50 | 빠르게 50회 반복
11 | 22948 | 빌트인 캠 2세대 | (2.5) LX3 | B | 완료 | [2.5][LX3][실차 평가] 간헐적으로 KEY OFF 즉시 KEY ON 후 빌트인캠 모드 진입 실패 및 재부팅 |  | O | 100
12 | 22876 | 빌트인 캠 2세대 | (2.0)(2.5) 공통 | B | 완료 | [2.0/2.5][공통] 기어 신호 미인가 상태서 OSD에 간헐적으로 P단 표시 (BICIM-1107) | O |  | 10
13 | 22864 | 빌트인 캠 2세대 | (2.5) 공통 | B | 진행 | [2.5][JG1] KEY OFF후 간헐적으로 모션감지 녹화 미진입 |  | O | 100
14 | 22764 | 빌트인 캠 2세대 | (2.5) LX3 | B | 의견 | [2.5] [LX3] [실차 로그분석요청] 간헐적으로 CCS 동작 이후 주차 중 상시 녹화 재개 안됨 |  | O | 30
15 | 22629 | 빌트인 캠 2세대 | (2.5) LX3 | B | 완료 | [2.5][LX3] 간헐적으로 주차 중 동작 감지 녹화 파일 재생 시, 주차 충격 시점 표시 있으나 충격 민감도 OSD 표시 안됨 (BICIM-1160) | O |  | 30
16 | 22531 | 빌트인 캠 2세대 | (2.5) LX3 | B | 완료 | [2.5][LX3] 간헐적으로 주차 중 상시 녹화 중 SD카드 탈착 후 SD카드 인식 안됨 (BICIM-975) | O |  | 50 | 기능평가 중 모니터링 필요
17 | 22491 | 빌트인 캠 2세대 | (2.5) LX3 | B | 완료 | [내부][기반영][2.5][LX3] Alive 상태에서 모션, 충격 녹화 반복 인가 시 주차 중 동작 감지 녹화 간헐적으로 동작 안함 |  | O | 30
18 | 22390 | 빌트인 캠 2세대 | (2.5) JW1 PE | B | 해결 | [2.5][JW1 PE] 간헐적으로 주차 중 동작 감지 녹화 동작 안됨 |  | O | 30
19 | 22261 | 빌트인 캠 2세대 | (2.5) LX3 | B | 해결 | [2.5][LX3/JW1 PE] Sleep 중 모션 녹화 후 간헐적 Unmount fail 문제 개선 |  | O | 30
20 | 22217 | 빌트인 캠 2세대 | (2.5) LX3 | B | 완료 | [2.5] [LX3][JW1] P-LBM 배터리 사용 차종 간헐적으로 CCS 동작 이후 POWER OFF됨 |  | O | 30
21 | 22118 | 빌트인 캠 2세대 | (2.5) LX3 | B | 완료 | [2.5][LX3] 간헐적으로 Sleep 주차 충격녹화 동작 시 카메라/스위치 LED 무한점멸 |  | O | 30
22 | 21983 | 빌트인 캠 2세대 | (2.0) SV1 | B | 신규 | [SV1] 간헐적으로 NEXT PARK 이후 주차 상시 전/후방 썸네일 블랙 발생 |  | O | 100
23 | 21791 | 빌트인 캠 2세대 | (2.0) SV1 | B | 완료 | [SV1] 콜드 부딩 반복 검증 중 공차보정 DTC 발생(간헐적) |  | O | 100
24 | 21783 | 빌트인 캠 2세대 | (2.0) SV1 | B | 해결 | [SV1][실차] SD카드 탈부착시 간헐적으로 인식안됨 | O |  | 100 | 기능평가 중 모니터링 필요
25 | 21774 | 빌트인 캠 2세대 | (2.0) SV1 | C | 완료 | [SV1][실차] 빌트인 캠 모드에서 SD카드 교체 반복시 간헐적으로 빌트인 캠 재부팅함 | O |  | 100 | 기능평가 중 모니터링 필요
26 | 21762 | 빌트인 캠 2세대 | (2.0) SV1 | B | 완료 | [2.5세대] (SV1)주차 중 상시 녹화 시간 변경 시 간헐적으로 120시간 녹화 설정 ON 됨 |  | O | 100
27 | 21759 | 빌트인 캠 2세대 | (2.0) SV1 | B | 완료 | [2.5세대] (SV1) 간헐적으로 IVD 응답 0xFF로 출력됨 |  | O | 100
28 | 21711 | 빌트인 캠 2세대 | (2.0) SV1 | B | 해결 | [SV1][실차] 간헐적으로 음성 녹음 안되고 영상 재생 안됨. | O |  | 50
29 | 21704 | 빌트인 캠 2세대 | (2.0) SV1 | B | 완료 | [SV1] [실차]간헐적으로 주차 중 상시 녹화 진입 후 후방영상 블랙 상태 유지됨 | O | O | 50 | 단품/자동화 크로스체크 필요
30 | 21650 | 빌트인 캠 2세대 | (2.0) SV1 | B | 완료 | [SV1] 주행상시 영상 PC에서 재생 시 간헐적으로 속도정보가 잘못 표시됨 | O |  | 10
31 | 21646 | 빌트인 캠 2세대 | (2.0) SV1 | B | 완료 | [SV1] 간헐적으로 영상 재생 시 시간정보 표시 안되고 '영상 정보를 불러올 수 없습니다' 팝업 뜸 | O |  | 30
32 | 21458 | 빌트인 캠 2세대 | (2.0) SV1 | B | 완료 | [SV1] 주차 중 상시 녹화 중 KEY ON시에 카메라 탈/부착시 간헐적으로 주행 상시 후방 영상 복구 안되고 실시간 후방 영상 멈춤 유지 | O |  | 30
33 | 21420 | 빌트인 캠 2세대 | (2.0) SV1 | B | 완료 | [SV1] 주차 중 상시 녹화 중 KEY ON시에 카메라 탈/부착시 간헐적으로 주행 상시 영상 음성 싱크 안 맞고 전/후방 영상 길이 상이함 | O |  | 30
34 | 21417 | 빌트인 캠 2세대 | (2.0) SV1 | B | 완료 | [SV1 실차] [로그 분석 요청] 간헐적으로 영상 OSD 정보 및 위치 정보 삭제됨 | O |  | 50
35 | 21407 | 빌트인 캠 2세대 | (2.0) SV1 | A | 완료 | [SV1][실차] 간헐적으로 USB 업데이트 실패 ( FG단계에서 MCU UPDATE TIMEOUT ) | O |  | 30
36 | 21297 | 빌트인 캠 2세대 | (2.0) SV1 | B | 완료 | [AIS관련][SV1] 주행/주차 반복 시 간헐적으로 주행 중 상시 녹화 미동작 |  | O | 100
37 | 21214 | 빌트인 캠 2세대 | (2.0) SV1 | B | 완료 | [중요] [SV1] 간헐적으로 주차 수동 녹화 파일에 주차 충격 감도 OSD 표시 안됨 (PC에서 출력, ccNC에서 출력 안됨) | O |  | 10
38 | 21142 | [공통] SDK & RootFS | (2.0)(2.5) 공통 | B | 해결 | [2.0/2.5][공통] SDK 빌드시 간헐적으로 잘못된 Permission 입력 오류 개선
39 | 21055 | 빌트인 캠 2세대 | (2.0) SV1 | B | 완료 | [SV1] 간헐적으로 주차 충격 이벤트 무한 진행되며 파일 생성 안됨 |  | O | 30
40 | 21049 | 빌트인 캠 2세대 | (2.0) SV1 | B | 완료 | [SV1] 빌트인 캠 진입 도중 카메라 탈착 시 간헐적으로 전/후방 카메라 DTC 현재고장 유지됨 | O |  | 30
41 | 21046 | 빌트인 캠 2세대 | (2.0) SV1 | B | 완료 | [SV1] 간헐적으로 카메라 연결 끊기며 후 복구 안됨 ( 실시간영상 정지 상태 및 영상 녹화시 정보없음으로 표시됨) | O |  | 50
42 | 19516 | [2.5] SV1 | (2.0) SV1 | B | 완료 | [SV1] 간헐적으로 진단 통신 검증 시 진단 통신 응답 없음 |  | O | 100
43 | 19497 | [2.5] SV1 | (2.0) SV1 | B | 완료 | [SV1] 간헐적으로 실시간 영상, 디스플레이 설정 후방 화면 반만 보임 | O |  | 100 | 기능평가 중 모니터링 필요

## OTA
메모 | ID | step | 검증항목 | 내용 | 전압 | 전원 | 수행절차 | 기대값 | 판정 | 사양구분
[BLTN_CAM-OTA-001] ~ [BLTN_CAM-OTA-041]
[OTA 업데이트 시나리오]
| 1001 | 1 | [OTA 업데이트 시나리오] SAVE_POINT0(FIRST_STAGE) : OTA Download(ccNC가 서버로 부터 패키지 다운로드) | SAVE_POINT0(FIRST_STAGE) 저장 | 12 V | IGN | ▪ UpdateInformation(Status = INIT) 수신 ▪ LastStage = SAVE_POINT0(FIRST_STAGE) 저장 | ▪ LastStage = SAVE_POINT0(FIRST_STAGE) 저장 |  | OTA_HU기반
|  | 2 |  | InitUpdateStage(Unit Name, Part No, SWID, Current Version, Last Version) 송신 | 12 V | IGN | ▪ InitUpdateStage(Unit name, PartNo, SWID, 현재버전, 최신버전) 송신 | ▪ Unit name, Part No, SWID, Current Version, Last Version 일치 |  | OTA_HU기반
|  | 3 |  | SAVE_POINT1(TRANS_STAGE) 저장 | 12 V | IGN | ▪ CHK_UPDATE_REQUIRED 수신 ▪ StartUpdate(Unit name, PartNo) 송신 ▪ DM_DOWNLOAD_ACTIVATE 수신 ▪ ccNC가 SUMS 서버로 부터 업데이트 패키지 파일 다운받음 ▪ DM_DOWNLOAD_FINISHED 수신 ▪ LastStage = SAVE_POINT1(TRANS_STAGE) 저장 | ▪ LastStage = SAVE_POINT1(TRANS_STAGE) 저장 |  | OTA_HU기반
| 1002 | 1 | [OTA 업데이트 시나리오] SAVE_POINT1(TRANS_STAGE) : Background Download(ccNC가 빌트인캠에 패키지 파일 전송) | 패키지 전송시작(ccNC → BLTN_CAM_) | 12 V | IGN | ▪ PKG_TRANS_ACTIVATE 수신 ▪ Background Download 진행됨 : (로그) sftp ~~ .zip 이 기록되며 20초가량 소요됨 | ▪ Background Download 진행 |  | OTA_HU기반
|  | 2 |  | 패키지 전송 진행 중 | 12 V | IGN | ▪ 다운받는 중 상태 로그 확인 | ▪ 다운로드 진행 중 : (로그) ===== Trans ===== |  | OTA_HU기반
|  | 3 |  | TRANS_FINISHED 송신 | 12 V | IGN | ▪ TRANS_FINISHED 송신 | ▪ 완료 후 TRANS_FINISHED 송신 |  | OTA_HU기반
|  | 4 |  | SAVE_POINT2(FUSING_STAGE) 저장 | 12 V | IGN | ▪ PKG_TRANS_FINISHED 수신 ▪ LastStage = SAVE_POINT2(FUSING_STAGE) 저장 | ▪ LastStage = SAVE_POINT2(FUSING_STAGE) 저장 |  | OTA_HU기반
| 1003 | 1 | [OTA 업데이트 시나리오] SAVE_POINT2(FUSING_STAGE) : Background Update(비활성 CPU 영역에 Write) | 패키지 무결성 확인 | 12 V | IGN | ▪ .zip 무결성 확인 후 PKG_VERIFY(진행률 0%) 송신<period = 1s> | ▪ .zip 무결성 확인 후 PKG_VERIFY(진행률 0%) 송신<period = 1s> |  | OTA_HU기반
|  | 2 |  | 패키지 압축해제 | 12 V | IGN | ▪ PKG_EXTRACT(진행률 n%) 송신<period = 1s> | ▪ PKG_EXTRACT(진행률 n%) 송신<period = 1s> |  | OTA_HU기반
|  | 3 |  | Background Update 진행 | 12 V | IGN | ▪ IMG_FUSING (진행률 n%) 송신 ▪ Background Update 진행됨(CPU Write) ▪ IMG_FUSING (진행률 100%) 송신 ▪ FG_IMG_FUSING (진행률 0%) 송신 (FG Update Ready) | ▪ IMG_FUSING (진행률 n%) 송신 ▪ Background Update 진행됨(CPU Write) ▪ IMG_FUSING (진행률 100%) 송신 ▪ FG_IMG_FUSING (진행률 0%) 송신 (FG Update Ready) |  | OTA_HU기반
|  | 4 |  | Background Update 진행 중 전류소모 변화 확인 | 12 V | IGN | ▪ BG 업데이트 중 전류 소모 변화 확인 | ▪ Background Update 에 의한 소모전류 변화 없음 |  | OTA_HU기반
|  | 5 |  | SAVE_POINT3(SWAP_STAGE) 저장 | 12 V | IGN | ▪ LastStage = SAVE_POINT3(SWAP_STAGE) 저장 | ▪ LastStage = SAVE_POINT3(SWAP_STAGE) 저장 ▪ 소요시간 약 80초 |  | OTA_HU기반
|  | 6 |  | 업데이트 완료시간 확인 | 12 V | IGN | ▪ TRANS_STAGE + FUSING_STAGE 완료시간 확인 | ▪ 약 80초 소요 |  | OTA_HU기반
| 1004 | 1 | [OTA 업데이트 시나리오] SAVE_POINT3(SWAP_STAGE) : 부팅영역 swap (빌트인캠은 IPS, MCU 업데이트를 위해 유일하게 Foregorund Update를 하는 제이기이므로 FG Update 후 swap 진행함) | Foreground Update 진행(ISP 업데이트) | 12 V | B+ | ▪ KEY OFF(ACC&IGN OFF) ▪ ccNC 화면의 팝업 [지금설치] 선택 ▪ NEW_VERSION_ACTIVATE 수신 ▪ FG_IMG_FUSING(진행률 n%) 송신 <period = 1s> ▪ Foreground Update 진행됨(ISP 업데이트) | ▪ FG_IMG_FUSING(진행률 n%) 송신 <period = 1s> ▪ Foreground Update 진행됨(ISP 업데이트) |  | OTA_HU기반
|  | 2 |  | Foreground Update 진행 중 전류소모 변화 확인 | 12 V | IGN | ▪ FG 업데이트 중 전류 소모 변화 확인 | ▪ Foreground Update 에 의한 소모전류 변화 없음 |  | OTA_HU기반
|  | 3 |  | Foreground Update 진행(MCU 업데이트) | 12 V | B+ | ▪ Foreground Update 진행됨(MCU 업데이트) ▪ FG_IMG_FUSING(진행률 100%) 송신 | ▪ Foreground Update 진행됨(MCU 업데이트) ▪ FG_IMG_FUSING(진행률 100%) 송신 |  | OTA_HU기반
|  | 4 |  | 재부팅 후 업데이트 완료 | 12 V | B+ | ▪ (로그) SWAP_NEXT_CPU -> SWAP_NEXT_REBOOT -> FUSING DONE -> REBOOT 기록 후 재부팅 ▪ (로그) 재부팅 이후 ===UPDATE FINISHED=== 기록됨 | ▪ (로그) FUSING DONE 기록되고 REBOOT 기록 후 재부팅 ▪ (로그) UPDATE FINISHED 기록됨 |  | OTA_HU기반
| 1005 | 1 | [OTA 업데이트 시나리오] 업데이트 완료 확인 | 업데이트 완료 확인 | 12 V | IGN | ▪ KEY ON(ACC&IGN ON) ▪ ccNC 부팅 완료 후 잠시 대기 → 업데이트 완료 팝업 발생 ▪ 빌트인캠 동작 여부 확인, 버전정보 확인, 파트넘버 확인 | ▪ ccNC 부팅 완료 후 잠시 대기 → 업데이트 완료 팝업 발생 ▪ 빌트인캠 동작 여부 확인, 버전정보 확인, 파트넘버 확인 |  | OTA_HU기반
|  | 2 |  | 업데이트 완료시간 확인 | 12 V | IGN | ▪ SAVE_POINT3(SWAP_STAGE) 소요시간 확인 | ▪ 약 80초 소요 |  | OTA_HU기반
| 1006 | 1 | [OTA 업데이트 시나리오] 업데이트 완료 후 고장코드 확인 | 업데이트 완료 후 고장코드 확인 | 12 V | IGN | ▪ 고장코드 발생여부 확인 | ▪ 고장코드 없음(과거, 현재) |  | OTA_HU기반
[OTA 업데이트 시나리오] - 기타 | [9 empty] | OTA_HU기반
| 1007 | 1 | [OTA 사용조건 시나리오] : Foreground Update 시작 즉시 KEY ON | Foreground Update 시작 즉시 KEY ON | 12 V | IGN | ▪ Background Update 완료까지 진행 ▪ KEY OFF(ACC&IGN OFF) ▪ ccNC 화면의 팝업 [지금설치] 선택 ▪ 즉시 KEY ON(ACC&IGN ON) | ▪ Foreground Update 계속 진행 및 완료 됨 ▪ ccNC 화면에서 프로그래스바 진행됨(진행률 % 매칭됨) | Pass | OTA_HU기반
| 1008 | 1 | [훼손된 롬파일로 업데이트] | 전자서명 영역이 훼손된 롬파일로 업데이트 시도 | 12 V | IGN | ▪ 전자서명 영역이 훼손된 롬파일로 업데이트 시도 ▪ FIRST STAGE → TRANS STAGE → FUSING STAGE 까지 진행여부 확인 | ▪ FUSING 진행 중 Fail (로그) Fail 기록 | Pass | OTA_HU기반
|  | 2 |  | 데이터 영역이 훼손된 롬파일로 업데이트 시도 | 12 V | IGN | ▪ 전자서명 영역이 훼손된 롬파일로 업데이트 시도 ▪ FIRST STAGE → TRANS STAGE → FUSING STAGE 까지 진행여부 확인 | ▪ FUSING 진행 중 Fail (로그) Fail 기록 | Pass | OTA_HU기반
[OTA 악의조건 시나리오] 진행 중 BLTN_CAM 탈거 | [9 empty] | OTA_HU기반
| 1009 | 1 | [OTA 악의조건 시나리오] 진행 중 BLTN_CAM 탈거 | Background Download 중 제어기 탈거 후 재장착 | 12 V | IGN | ▪ TRANS STAGE 시작까지 대기 ▪ PKG_TRANS_ACTIVATE 수신 후 10초 뒤 제어기 탈거 ▪ 10초가량 대기 후 재장착 | ▪ 해당 STAGE 부터 이어서 진행 후 업데이트 완료 (로그) ===UPDATE FINISHED=== 기록 | Pass | OTA_HU기반
|  | 2 |  | Background Update 중 제어기 탈거 후 재장착 | 12 V | IGN | ▪ FUSING STAGE 시작까지 대기 ▪ IMG_FUSING 송신 중 약 50% 일 때 제어기 탈거 ▪ 10초가량 대기 후 재장착 | ▪ 해당 STAGE 부터 이어서 진행 후 업데이트 완료 (로그) ===UPDATE FINISHED=== 기록 | Pass | OTA_HU기반
|  | 3 |  | Foreground Update 중 제어기 탈거 후 재장착 | 12 V | B+ | ▪ SWAP STAGE 시작까지 대기 ▪ FG_IMG_FUSING 송신 중 약 50% 일 때 제어기 탈거 ▪ 10초가량 대기 후 재장착 | ▪ 해당 STAGE 부터 이어서 진행 후 업데이트 완료 (로그) ===UPDATE FINISHED=== 기록 | Pass | OTA_HU기반
[OTA 악의조건 시나리오] 진행 중 BLTN_CAM 탈거(Time out) | [9 empty] | OTA_HU기반
| 1010 | 1 | [OTA 악의조건 시나리오] 진행 중 BLTN_CAM 탈거(Time out) | Background Download 중 제어기 탈거, 1분 타임아웃 이후 재장착 | 12 V | IGN | ▪ TRANS STAGE 시작까지 대기 ▪ PKG_TRANS_ACTIVATE 수신 후 10초 뒤 제어기 탈거 ▪ 70초가량 대기 후 재장착 | ▪ B+ 리셋 시 업데이트 다시 진행됨 | Pass | OTA_HU기반
|  | 2 |  | Background Update 중 제어기 탈거, 1분 타임아웃 이후 재장착 | 12 V | IGN | ▪ FUSING STAGE 시작까지 대기 ▪ IMG_FUSING 송신 중 약 50% 일 때 제어기 탈거 ▪ 70초가량 대기 후 재장착 | ▪ B+ 리셋 시 업데이트 다시 진행됨 | Pass | OTA_HU기반
|  | 3 |  | Foreground Update 중 제어기 탈거, 1분 타임아웃 이후 재장착 | 12 V | B+ | ▪ SWAP STAGE 시작까지 대기 ▪ FG_IMG_FUSING 송신 중 약 50% 일 때 제어기 탈거 ▪ 70초가량 대기 후 재장착 | ▪ 업데이트 취소됨 (로그) ===UPDATE CANCEL=== 기록 ▪ KEY ON 후 다시 처음부터 시작 함 | Pass | OTA_HU기반
[OTA 악의조건 시나리오] 진행 중 ccNC 탈거 | [9 empty] | OTA_HU기반
| 1011 | 1 | [OTA 악의조건 시나리오] 진행 중 ccNC 탈거 | Background Download 중 제어기 탈거 후 재장착 | 12 V | IGN | ▪ TRANS STAGE 시작까지 대기 ▪ PKG_TRANS_ACTIVATE 수신 후 10초 뒤 제어기 탈거 ▪ 10초가량 대기 후 재장착 | ▪ 업데이트 취소됨 (로그) ===UPDATE CANCEL=== 기록 | Pass | OTA_HU기반
|  | 2 |  | Background Update 중 제어기 탈거 후 재장착 | 12 V | IGN | ▪ FUSING STAGE 시작까지 대기 ▪ IMG_FUSING 송신 중 약 50% 일 때 제어기 탈거 ▪ 10초가량 대기 후 재장착 | ▪ 해당 STAGE 부터 이어서 진행 후 업데이트 완료 (로그) ===UPDATE FINISHED=== 기록 | Pass | OTA_HU기반
|  | 3 |  | Foreground Update 중 제어기 탈거 후 재장착 | 12 V | B+ | ▪ SWAP STAGE 시작까지 대기 ▪ FG_IMG_FUSING 송신 중 약 50% 일 때 제어기 탈거 ▪ 10초가량 대기 후 재장착 | ▪ 해당 STAGE 부터 이어서 진행 후 업데이트 완료 (로그) ===UPDATE FINISHED=== 기록 | Pass | OTA_HU기반
[OTA 악의조건 시나리오] 진행 중 BLTN_CAM & ccNC 탈거 | [9 empty] | OTA_HU기반
| 1012 | 1 | [OTA 악의조건 시나리오] 진행 중 BLTN_CAM & ccNC 탈거 | Background Download 중 제어기 탈거 후 재장착 | 12 V | IGN | ▪ TRANS STAGE 시작까지 대기 ▪ PKG_TRANS_ACTIVATE 수신 후 10초 뒤 제어기 탈거 ▪ 10초가량 대기 후 재장착 | ▪ 업데이트 다시 진행됨 | Pass | OTA_HU기반
|  | 2 |  | Background Update 중 제어기 탈거 후 재장착 | 12 V | IGN | ▪ FUSING STAGE 시작까지 대기 ▪ IMG_FUSING 송신 중 약 50% 일 때 제어기 탈거 ▪ 10초가량 대기 후 재장착 | ▪ 해당 STAGE 부터 이어서 진행 후 업데이트 완료 (로그) ===UPDATE FINISHED=== 기록 | Pass | OTA_HU기반
|  | 3 |  | Background Update 완료 후 제어기 탈거 후 재장착 | 12 V | IGN | ▪ Backgorund Update 완료까지 진행 ▪ 10초가량 대기 후 재장착 | ▪ 해당 STAGE 부터 이어서 진행 후 업데이트 완료 (로그) ===UPDATE FINISHED=== 기록 | Pass | OTA_HU기반
|  | 4 |  | Foreground Update 중 제어기 탈거 후 재장착 | 12 V | B+ | ▪ SWAP STAGE 시작까지 대기 ▪ FG_IMG_FUSING 송신 중 약 50% 일 때 제어기 탈거 ▪ 10초가량 대기 후 재장착 ▪ 재개 안하면 ccNC로부터 INIT 받을 수 있도록 KEY ON | ▪ 해당 STAGE 부터 이어서 진행 후 업데이트 완료 (로그) ===UPDATE FINISHED=== 기록 ▪ KEY ON 했을 경우에는 ccNC에서 프로그래스바 진행됨 | Pass | OTA_HU기반
[녹화기능 영향성] | [9 empty] | OTA_HU기반
| 1013 | 1 | [녹화기능 영향성] | 주행 중 상시 녹화 중 Background Update 시 영향성 | 12 V | IGN | ▪ 주행상시 녹화 정상적으로 진행 되는지 확인 (녹화상태 유지여부, 프레임 누락여부 등) | ▪ 주행상시 녹화상태 유지됨 ▪ 저장된 영상 프레임 누락 없음(프레임 확인용 동영상 촬영하여 확인) | Pass | OTA_HU기반
|  | 2 |  | 주차 중 상시 녹화 중 Foreground Update 시 영향성 | 12 V | B+ | ▪ 주차 중 상시 녹화 시작 후 업데이트 확인 팝업에서 [지금설치] 선택 ▪ 주차상시 녹화 정상적으로 진행되는지 확인 (녹화상태 유지여부, 프레임 누락여부 등) | ▪ 주차상시 녹화상태 유지됨 ▪ 저장된 영상 프레임 누락 없음(프레임 확인용 동영상 촬영하여 확인) | Pass | OTA_HU기반
|  | 3 |  | Foreground Update 완료 후 주차 중 상시 녹화 영향성 | 12 V | B+ | ▪ 주차 중 상시 녹화 시작 후 업데이트 확인 팝업에서 [지금설치] 선택 ▪ Foreground Update 진행 시 녹화 중지되는지 확인 ▪ 완료 후 주차상시 녹화 재개여부 확인 | ▪ 주차상시 녹화상태 중지 되었다가 업데이트 완료 후 재개 함 ▪ 저장된 영상 프레임 누락 없음(프레임 확인용 동영상 촬영하여 확인) | Pass | OTA_HU기반
|  | 4 |  |  | 12 V | B+ | ▪ 업데이트 완료 및 주차상시 재개된 후 통신 Sleep 진입 여부 확인 | ▪ 외부 신호 미수신 시 통신 Sleep 진입 됨 | Pass | OTA_HU기반
|  | 5 |  |  | 12 V | B+ | ▪ Sleep 진입 후 보조배터리 전원으로 전환여부 확인 ▪ 암전류 확인 | ▪ 보조배터리 전원으로 주차 중 상시 녹화 수행 ▪ 암전류 2mA 미만 | Pass | OTA_HU기반
|  | 6 |  | Foreground Update 완료 후 통신 Sleep 진입여부 확인(주차 중 상시 녹화 설정 OFF) | 12 V | B+ | ▪ 주차 중 상시 녹화 설정 OFF 상태로 OTA업데이트 진행 ▪ 업데이트 완료 후 통신 Sleep 진입여부 확인 | ▪ 외부 신호 미수신 시 통신 Sleep 진입 됨 | Pass | OTA_HU기반
|  | 7 |  |  | 12 V | B+ | ▪ Sleep 진입 후 보조배터리 전원으로 전환여부 확인 ▪ 암전류 확인 | ▪ 보조배터리 전원으로 주차 중 상시 녹화 수행 ▪ 암전류 2mA 미만 | Pass | OTA_HU기반
[USB 업데이트 시나리오] | [9 empty] | OTA_HU기반
| 1014 | 1 | [USB 업데이트 시나리오] SAVE_POINT1(TRANS_STAGE) : Background Download) <ccNC 엔지니어 모드에서 빌트인캠 업데이트 진행> | 패키지 전송시작(ccNC → BLTN_CAM) | 12 V | IGN | ▪ PKG_TRANS_ACTIVATE 수신 ▪ Background Download 진행됨 : (로그) sftp ~~ .zip 이 기록되며 20초가량 소요됨 | ▪ Background Download 진행 | Pass | OTA_HU기반
|  | 2 |  | 패키지 전송 진행 중 | 12 V | IGN | ▪ 다운받는 중 상태 로그 확인 | ▪ 다운로드 진행 중 : (로그) ===== Trans ===== | Pass | OTA_HU기반
|  | 3 |  | TRANS_FINISHED 송신 | 12 V | IGN | ▪ TRANS_FINISHED 송신 | ▪ 완료 후 TRANS_FINISHED 송신 | Pass | OTA_HU기반
|  | 4 |  | SAVE_POINT2(FUSING_STAGE) 저장 | 12 V | IGN | ▪ PKG_TRANS_FINISHED 수신 ▪ LastStage = SAVE_POINT2(FUSING_STAGE) 저장 | ▪ LastStage = SAVE_POINT2(FUSING_STAGE) 저장 | Pass | OTA_HU기반
| 1015 | 1 | [USB 업데이트 시나리오] SAVE_POINT2(FUSING_STAGE) : Background Update | 패키지 무결성 확인 | 12 V | IGN | ▪ .zip 무결성 확인 후 PKG_VERIFY(진행률 0%) 송신<period = 1s> | ▪ .zip 무결성 확인 후 PKG_VERIFY(진행률 0%) 송신<period = 1s> | Pass | OTA_HU기반
|  | 2 |  | 패키지 압축해제 | 12 V | IGN | ▪ PKG_EXTRACT(진행률 n%) 송신<period = 1s> | ▪ PKG_EXTRACT(진행률 n%) 송신<period = 1s> | Pass | OTA_HU기반
|  | 3 |  | Background Update 진행 | 12 V | IGN | ▪ IMG_FUSING (진행률 n%) 송신 ▪ Background Update 진행됨(CPU Write) ▪ IMG_FUSING (진행률 100%) 송신 ▪ FG_IMG_FUSING (진행률 0%) 송신 (FG Update Ready) | ▪ IMG_FUSING (진행률 n%) 송신 ▪ Background Update 진행됨(CPU Write) ▪ IMG_FUSING (진행률 100%) 송신 ▪ FG_IMG_FUSING (진행률 0%) 송신 (FG Update Ready) | Pass | OTA_HU기반
|  | 4 |  | SAVE_POINT3(SWAP_STAGE) 저장 | 12 V | IGN | ▪ LastStage = SAVE_POINT3(SWAP_STAGE) 저장 | ▪ LastStage = SAVE_POINT3(SWAP_STAGE) 저장 | Pass | OTA_HU기반
| 1016 | 1 | [USB 업데이트 시나리오] SAVE_POINT3(SWAP_STAGE) : 부팅영역 swap | Foreground Update 진행(ISP 업데이트) | 12 V | IGN | ▪ NEW_VERSION_ACTIVATE 수신 ▪ FG_IMG_FUSING(진행률 n%) 송신 <period = 1s> ▪ Foreground Update 진행됨(ISP 업데이트) | ▪ FG_IMG_FUSING(진행률 n%) 송신 <period = 1s> ▪ Foreground Update 진행됨(ISP 업데이트) | Pass | OTA_HU기반
|  | 2 |  | Foreground Update 진행(MCU 업데이트): 1분정도 소요 | 12 V | IGN | ▪ Foreground Update 진행됨(MCU 업데이트) ▪ FG_IMG_FUSING(진행률 100%) 송신 | ▪ Foreground Update 진행됨(MCU 업데이트) ▪ FG_IMG_FUSING(진행률 100%) 송신 | Pass | OTA_HU기반
|  | 3 |  | 재부팅 후 업데이트 완료 | 12 V | IGN | ▪ (로그) SWAP_NEXT_CPU -> SWAP_NEXT_REBOOT -> FUSING DONE -> REBOOT 기록 후 재부팅 ▪ (로그) 재부팅 이후 ===UPDATE FINISHED=== 기록됨 | ▪ (로그) FUSING DONE 기록되고 REBOOT 기록 후 재부팅 ▪ (로그) UPDATE FINISHED 기록됨 | Pass | OTA_HU기반
| 1017 | 1 | [USB 업데이트 시나리오] 업데이트 완료 확인 | 업데이트 완료 확인 | 12 V | IGN | ▪ ccNC 부팅 완료 후 잠시 대기 → 업데이트 완료 팝업 발생 ▪ 빌트인캠 동작 여부 확인, 버전정보 확인 | ▪ ccNC 부팅 완료 후 잠시 대기 → 업데이트 완료 팝업 발생 ▪ 빌트인캠 동작 여부 확인, 버전정보 확인 | Pass | OTA_HU기반
| 1018 | 1 | [USB 업데이트 시나리오] 업데이트 완료 후 고장코드 확인 | 업데이트 완료 후 고장코드 확인 | 12 V | IGN | ▪ 고장코드 발생여부 확인 | ▪ 고장코드 없음(과거, 현재) | Pass | OTA_HU기반
| 1019 |  |  | [USB 업데이트 시나리오] - 롤백시나리오
|  |  | [USB 업데이트 시나리오] - 롤백시나리오 | ccNC Fail ROM & 빌트인캠 정상 ROM 으로 업데이트 진행(롤백유도) | 12 V | IGN | ▪ ccNC Fail ROM & 빌트인캠 정상 ROM이 포함된 USB 삽입(ccNC USB) ▪ 업데이트 진행 ▪ ADB 로그 확인 | ▪ 빌트인캠 업데이트 완료됨 ▪ 롤백 명령 수신 후 빌트인캠 롤백시나리오 동작(ADB 로그로 확인)
|  |  |  | 재부팅 후 롤백 완료 | 12 V | IGN | ▪ 롤백시나리오 완료 마지막 단계 재부팅여부 확인 | ▪ 롤백 시나리오 정상완료 확인(ADB 로그로 확인)
|  |  |  | CPU, MCU, ISP 버전 롤백여부 확인(LOG) | 12 V | IGN | ▪ ADB 로 버전 확인 | ▪ CPU, SWAP, MCU, ISP 버전 롤백 확인
|  |  |  | 롤백 완료 후 녹화재개 확인 | 12 V | IGN | ▪ 완료 후 주행 중 상시 녹화 진행여부 확인 | ▪ 이전버전으로 환원 후 주행 중 상시 녹화 진행
|  |  | [USB 업데이트 시나리오] 롤백 완료 후 고장코드 확인 | 롤백 완료 후 고장코드 확인 | 12 V | IGN | ▪ 고장코드 발생여부 확인 | ▪ 고장코드 없음(과거, 현재)
[USB 악의조건 시나리오] 진행 중 BLTN_CAM 탈거 | [9 empty] | OTA_HU기반
| 1020 | 1 | [USB 악의조건 시나리오] 진행 중 BLTN_CAM 탈거 : 제어기 재장착 시 업데이트 완료 or 취소 여부 확인 | Background Download 중 제어기 탈거 후 재장착 | 12 V | IGN | ▪ TRANS STAGE 시작까지 대기 ▪ PKG_TRANS_ACTIVATE 수신 후 10초 뒤 제어기 탈거 ▪ 10초가량 대기 후 재장착 | ▪ 해당 STAGE 부터 이어서 진행 후 업데이트 완료 (로그) ===UPDATE FINISHED=== 기록 | Pass | OTA_HU기반
|  | 2 |  | Background Update 중 제어기 탈거 후 재장착 | 12 V | IGN | ▪ FUSING STAGE 시작까지 대기 ▪ IMG_FUSING 송신 중 약 50% 일 때 제어기 탈거 ▪ 10초가량 대기 후 재장착 | ▪ 해당 STAGE 부터 이어서 진행 후 업데이트 완료 (로그) ===UPDATE FINISHED=== 기록 | Pass | OTA_HU기반
|  | 3 |  | Foreground Update 중 제어기 탈거 후 재장착 | 12 V | B+ | ▪ SWAP STAGE 시작까지 대기 ▪ FG_IMG_FUSING 송신 중 약 50% 일 때 제어기 탈거 ▪ 10초가량 대기 후 재장착 | ▪ 해당 STAGE 부터 이어서 진행 후 업데이트 완료 (로그) ===UPDATE FINISHED=== 기록 | Pass | OTA_HU기반
[USB 악의조건 시나리오] 진행 중 BLTN_CAM 탈거(Time out) | [9 empty] | OTA_HU기반
| 1021 | 1 | [USB 악의조건 시나리오] 진행 중 BLTN_CAM 탈거(Time out) : 제어기 재장착 시 업데이트 완료 or 취소 여부 확인 | Background Download 중 제어기 탈거, 1분 타임아웃 이후 재장착 | 12 V | IGN | ▪ TRANS STAGE 시작까지 대기 ▪ PKG_TRANS_ACTIVATE 수신 후 10초 뒤 제어기 탈거 ▪ 70초가량 대기 후 재장착 | ▪ ccNC 업데이트 실패화면 나옴 ▪ B+ 리셋 시 업데이트 다시 진행됨 | Pass | OTA_HU기반
|  | 2 |  | Background Update 중 제어기 탈거, 1분 타임아웃 이후 재장착 | 12 V | IGN | ▪ FUSING STAGE 시작까지 대기 ▪ IMG_FUSING 송신 중 약 50% 일 때 제어기 탈거 ▪ 70초가량 대기 후 재장착 | ▪ ccNC 업데이트 실패화면 나옴 ▪ B+ 리셋 시 업데이트 다시 진행됨 | Pass | OTA_HU기반
|  | 3 |  | Foreground Update 중 제어기 탈거, 1분 타임아웃 이후 재장착 | 12 V | B+ | ▪ SWAP STAGE 시작까지 대기 ▪ FG_IMG_FUSING 송신 중 약 50% 일 때 제어기 탈거 ▪ 70초가량 대기 후 재장착 | ▪ 업데이트 취소됨 (로그) ===UPDATE CANCEL=== 기록 ▪ KEY ON 후 다시 처음부터 시작 함 | Pass | OTA_HU기반
[USB 악의조건 시나리오] 진행 중 ccNC 탈거 | [9 empty] | OTA_HU기반
| 1022 | 1 | [USB 악의조건 시나리오] 진행 중 ccNC 탈거 : 제어기 재장착 시 업데이트 완료 or 취소 여부 확인 | Background Download 중 제어기 탈거 후 재장착 | 12 V | IGN | ▪ TRANS STAGE 시작까지 대기 ▪ PKG_TRANS_ACTIVATE 수신 후 10초 뒤 제어기 탈거 ▪ 10초가량 대기 후 재장착 | ▪ 업데이트 취소됨 (로그) ===UPDATE CANCEL=== 기록 | Pass | OTA_HU기반
|  | 2 |  | Background Update 중 제어기 탈거 후 재장착 | 12 V | IGN | ▪ FUSING STAGE 시작까지 대기 ▪ IMG_FUSING 송신 중 약 50% 일 때 제어기 탈거 ▪ 10초가량 대기 후 재장착 | ▪ 해당 STAGE 부터 이어서 진행 후 업데이트 완료 (로그) ===UPDATE FINISHED=== 기록 | Pass | OTA_HU기반
|  | 3 |  | Foreground Update 중 제어기 탈거 후 재장착 | 12 V | B+ | ▪ SWAP STAGE 시작까지 대기 ▪ FG_IMG_FUSING 송신 중 약 50% 일 때 제어기 탈거 ▪ 10초가량 대기 후 재장착 | ▪ 해당 STAGE 부터 이어서 진행 후 업데이트 완료 (로그) ===UPDATE FINISHED=== 기록 | Pass | OTA_HU기반
[USB 악의조건 시나리오] 진행 중 BLTN_CAM & ccNC 탈거 | [9 empty] | OTA_HU기반
| 1023 | 1 | [USB 악의조건 시나리오] 진행 중 BLTN_CAM & ccNC 탈거 : 제어기 재장착 시 업데이트 완료 or 취소 여부 확인 | Background Download 중 제어기 탈거 후 재장착 | 12 V | IGN | ▪ TRANS STAGE 시작까지 대기 ▪ PKG_TRANS_ACTIVATE 수신 후 10초 뒤 제어기 탈거 ▪ 10초가량 대기 후 재장착 | ▪ 업데이트 다시 진행됨 | Pass | OTA_HU기반
|  | 2 |  | Background Update 중 제어기 탈거 후 재장착 | 12 V | IGN | ▪ FUSING STAGE 시작까지 대기 ▪ IMG_FUSING 송신 중 약 50% 일 때 제어기 탈거 ▪ 10초가량 대기 후 재장착 | ▪ 해당 STAGE 부터 이어서 진행 후 업데이트 완료 (로그) ===UPDATE FINISHED=== 기록 | Pass | OTA_HU기반
|  | 3 |  | Foreground Update 중 제어기 탈거 후 재장착 | 12 V | B+ | ▪ SWAP STAGE 시작까지 대기 ▪ FG_IMG_FUSING 송신 중 약 50% 일 때 제어기 탈거 ▪ 10초가량 대기 후 재장착 ▪ 재개 안하면 ccNC로부터 INIT 받을 수 있도록 KEY ON | ▪ 해당 STAGE 부터 이어서 진행 후 업데이트 완료 (로그) ===UPDATE FINISHED=== 기록 ▪ KEY ON 했을 경우에는 ccNC에서 프로그래스바 진행됨 | Pass | OTA_HU기반
[ERT 업데이트]
| 1024 | 1 | [ERT 업데이트] | Diagnostic Session Control (20) | 12 V | B+ | ▪ Programming Session : [795] 10 02 | ▪ [79D] 05 D9 50 02 00 32 01 F4 | Pass
|  | 2 |  | Security Access (27) - Request Seed | 12 V | B+ | ▪ Request Seed : [795] 27 11 | ▪ [79D] 05 D9 67 11 <SEED> | Pass
|  | 3 |  | Security Access (27) - Send Key | 12 V | B+ | ▪ Send Key : [795] 27 12 XX XX ~ XX XX | ▪ [79D] 05 D9 67 12 | Pass
|  | 4 |  | Routine Control (31) | 12 V | B+ | ▪ [795] 31 01 FF 00 F1 B1 | ▪ [79D] 05 D9 71 01 FF 00 | Pass
|  | 5 |  | Request Download (34) | 12 V | B+ | ▪ Data Format ID : [795] 34 00 44 00 00 ~ 00 00 60 CF 80 | ▪ [79D] 05 D9 74 00 44 00 | Pass
|  | 6 |  | Transfer Data (36) | 12 V | B+ | ▪ [795] 36 01 <DATA> | ▪ [79D] 05 D9 76 <DATA Num> | Pass
|  | 7 |  | Request Transfer Exit (37) | 12 V | B+ | ▪ Request Seed : [795] 37 | ▪ [79D] 05 D9 77 | Pass
|  | 8 |  | Routine Control (31) | 12 V | B+ | ▪ [795] 31 01 FF 01 F1 B1 | ▪ [79D] 05 D9 7F 31 78 (60초간) ▪ [79D] 05 D9 97 71 01 FF 01 00 F1 B1 | Pass
|  | 9 |  | ECU Reset (11) | 12 V | B+ | ▪ ECU Reset : [795] 11 01 | ▪ [79D] 05 D9 51 01 | Pass
|  | 10 |  | ReadDataByIdentifier (22) | 12 V | B+ | ▪ ECUSoftwareUNITVersionDataIdentifier : [795] 22 F1 B1 | ▪ [79D] 05 D9 62 F1 B1 <Version> | Pass
[ERT 업데이트 실패 시나리오]
| 1025 | 1 | [ERT 업데이트 실패 시나리오] | Transfer Data 중 실패 시 | 12 V | IGN | ▪ 주행 중 상시 녹화 중 ▪ H-OTA 스튜디오에서 ERT 시나리오 진행 ▪ Transfer Data 중 중단 | ▪ 현재버전 유지 : 버전 유지, 주행 중 상시 녹화 이어서 진행 | Pass

## ES95486-12(UDS진단)
ID | Check | 항목 | 내용 | 초기화 | 입력 전압 | 전원 조건 | 입력 대기[s] | 입력 조건 | 판정 대기[s] | 판정 기준 | 출력 지연[s] | 출력 리스트 | 비고
|  | DIAG_NETWORK_REQ_001 | [(ES95486-12) DIAG_NETWORK_REQ_001] Functional Addressing with Multi Frame |  | 12V | BATT = 1 ACC = 1 IGN = 1 GND_SYS = 1 | 1s | Request_0x7DF("22 F1 87 F1 A0 F1 B0 F1 B1") | 5s | response_0x79D = "Timeout" | 1s |  | CAN 진단 제어기 해당 → 2세대, 2.5세대 빌트인캠은 이더넷 진단이므로 N/A 처리
[7 empty] | 1s | Request_0x7DF("10 01") | 2s | response_0x79D = "50 01 00 32 01 F4" | 1s
[7 empty] | 1s | Request_0x7DF("22 F1 87") | 2s | response_0x79D = "62 F1 87" | 1s
DIAG_NETWORK_REQ_REQ_001 ~ 015 는 CAN 데이터 종속적인 테스트라서 PASS
17002 |  | DIAG_APPLICATION_REQ_002 | [(ES95486-12) DIAG_APPLICATION_REQ_002] Timing parameter2 Application Timing parameter test2 DUT sends negative response (0x7F) as a result of procedure 3. S3SERVER(Session layer t | Turn_Off() Start_Up() | 12V | BATT = 1 ACC = 1 IGN = 1 GND_SYS = 1 | 1s | Request_0x795("10 03") | 2s | response_0x79D = "50 03" | 0s
[7 empty] | 5s | Request_0x795("27 11") | 2s | response_0x79D = "7F 27 7F" | 0s
[7 empty] | 1s | Request_0x795("10 03") | 2s | response_0x79D = "50 03" | 0s
[7 empty] | 5s | Request_0x795("85 01") | 2s | response_0x79D = "7F 85 7F" | 0s
[7 empty] | 1s | Request_0x795("10 03") | 2s | response_0x79D = "50 03" | 0s
[7 empty] | 5s | Request_0x795("28 00 03") | 2s | response_0x79D = "7F 28 7F" | 0s
17003 |  | DIAG_APPLICATION_REQ_003 | [(ES95486-12) DIAG_APPLICATION_REQ_003] DUT should respond correctly according to suppressPosRspMsgIndicationBit. |  | 12V | BATT = 1 ACC = 1 IGN = 1 GND_SYS = 1 | 1s | Request_0x795("10 03") | 2s | response_0x79D = "50 03" | 0s
[7 empty] | 1s | Request_0x795("28 00 03") | 2s | response_0x79D = "68 00" | 0s
[7 empty] | 1s | Request_0x795("10 03") | 2s | response_0x79D = "50 03" | 0s
[7 empty] | 1s | Request_0x795("28 00 03 03") | 2s | response_0x79D = "7F 28 13" | 0s
[7 empty] | 1s | Request_0x795("10 03") | 2s | response_0x79D = "50 03" | 0s
[7 empty] | 1s | Request_0x795("28 00 FF") | 2s | response_0x79D = "7F 28 31" | 0s
[7 empty] | 1s | Request_0x795("FF 00") | 2s | response_0x79D = "7F FF 11" | 0s
[7 empty] | 1s | Request_0x795("10 03") | 2s | response_0x79D = "50 03" | 0s
[7 empty] | 1s | Request_0x795("28 FF 03") | 2s | response_0x79D = "7F 28 12" | 0s
17004 |  | DIAG_APPLICATION_REQ_004 | [(ES95486-12) DIAG_APPLICATION_REQ_004] DUT should respond correctly according to suppressPosRspMsgIndicationBit. |  | 12V | BATT = 1 ACC = 1 IGN = 1 GND_SYS = 1 | 1s | Request_0x795("10 03") | 2s | response_0x79D = "50 03" | 0s
[7 empty] | 1s | Request_0x795("28 80 03") | 5s | response_0x79D = "Timeout" | 5s
[7 empty] | 1s | Request_0x795("10 03") | 2s | response_0x79D = "50 03" | 0s
[7 empty] | 1s | Request_0x795("28 80 03 03") | 2s | response_0x79D = "7F 28 13" | 0s
[7 empty] | 1s | Request_0x795("10 03") | 2s | response_0x79D = "50 03" | 0s
[7 empty] | 1s | Request_0x795("28 80 FF") | 2s | response_0x79D = "7F 28 31" | 0s
[7 empty] | 1s | Request_0x795("FF 80") | 2s | response_0x79D = "7F FF 11" | 0s
[7 empty] | 1s | Request_0x795("10 03") | 2s | response_0x79D = "50 03" | 0s
[7 empty] | 1s | Request_0x795("28 FF 03") | 2s | response_0x79D = "7F 28 12" | 0s
17005 |  | DIAG_APPLICATION_REQ_005 | [(ES95486-12) DIAG_APPLICATION_REQ_005] DUT should respond correctly according to suppressPosRspMsgIndicationBit. |  | 12V | BATT = 1 ACC = 1 IGN = 1 GND_SYS = 1 | 1s | Request_0x7DF("10 03") | 2s | response_0x79D = "50 03" | 0s
[7 empty] | 1s | Request_0x7DF("28 00 03") | 2s | response_0x79D = "68 00" | 0s
[7 empty] | 1s | Request_0x7DF("10 03") | 2s | response_0x79D = "50 03" | 0s
[7 empty] | 1s | Request_0x7DF("28 00 03 03") | 2s | response_0x79D = "7F 28 13" | 0s
[7 empty] | 1s | Request_0x7DF("10 03") | 2s | response_0x79D = "50 03" | 0s
[7 empty] | 1s | Request_0x7DF("28 00 FF") | 5s | response_0x79D = "Timeout" | 0s
[7 empty] | 1s | Request_0x7DF("FF 00") | 5s | response_0x79D = "Timeout" | 0s
[7 empty] | 1s | Request_0x7DF("10 03") | 2s | response_0x79D = "50 03" | 0s
[7 empty] | 1s | Request_0x7DF("28 FF 03") | 5s | response_0x79D = "Timeout" | 0s
17006 |  | DIAG_APPLICATION_REQ_006 | [(ES95486-12) DIAG_APPLICATION_REQ_006] DUT should respond correctly according to suppressPosRspMsgIndicationBit |  | 12V | BATT = 1 ACC = 1 IGN = 1 GND_SYS = 1 | 1s | Request_0x7DF("10 03") | 2s | response_0x79D = "50 03" | 0s
[7 empty] | 1s | Request_0x7DF("28 80 03") | 5s | response_0x79D = "Timeout" | 0s
[7 empty] | 1s | Request_0x7DF("10 03") | 2s | response_0x79D = "50 03" | 0s
[7 empty] | 1s | Request_0x7DF("28 80 03 03") | 2s | response_0x79D = "7F 28 13" | 0s
[7 empty] | 1s | Request_0x7DF("10 03") | 2s | response_0x79D = "50 03" | 0s
[7 empty] | 1s | Request_0x7DF("28 80 FF") | 5s | response_0x79D = "Timeout" | 0s
[7 empty] | 1s | Request_0x7DF("FF 00") | 5s | response_0x79D = "Timeout" | 0s
[7 empty] | 1s | Request_0x7DF("10 03") | 2s | response_0x79D = "50 03" | 0s
[7 empty] | 1s | Request_0x7DF("28 FF 03") | 5s | response_0x79D = "Timeout" | 0s
17007 |  | DIAG_APPLICATION_REQ_007 | [(ES95486-12) DIAG_APPLICATION_REQ_007] DUT should respond correctly according to Table 2-22 |  | 12V | BATT = 1 ACC = 1 IGN = 1 GND_SYS = 1 | 1s | Request_0x795("10 03") | 2s | response_0x79D = "50 03" | 0s
[7 empty] | 1s | Request_0x795("22 F1 B0 F1 B1") | 2s | response_0x79D = "62 F1 B0" | 0s
[7 empty] | 1s | Request_0x795("10 03") | 2s | response_0x79D = "50 03" | 0s
[7 empty] | 1s | Request_0x795("22 F1 B0 00 00") | 2s | response_0x79D = "62 F1 B0 xx" | 0s
[7 empty] | 1s | Request_0x795("10 03") | 2s | response_0x79D = "50 03" | 0s
[7 empty] | 1s | Request_0x795("22 F1 B0 00") | 2s | response_0x79D = "7F 22 13" | 0s
[7 empty] | 1s | Request_0x795("10 03") | 2s | response_0x79D = "50 03" | 0s
[7 empty] | 1s | Request_0x795("22 00 00 FF FF") | 2s | response_0x79D = "7F 22 31" | 0s
[7 empty] | 1s | Request_0x795("10 03") | 2s | response_0x79D = "50 03" | 0s
[7 empty] | 1s | Request_0x795("FF") | 2s | response_0x79D = "7F FF 11" | 0s
17008 |  | DIAG_APPLICATION_REQ_008 | [(ES95486-12) DIAG_APPLICATION_REQ_008] DUT should respond correctly according to Table 2-22 |  | 12V | BATT = 1 ACC = 1 IGN = 1 GND_SYS = 1 | 1s | Request_0x7DF("10 03") | 2s | response_0x79D = "50 03" | 0s |  | #21398 [공통] UDS 진단서비스 응답 사양 위배항목 개선 1. Functional address로 RDBI 미지원 ID 요청 시, 무응답하도록 수정
[7 empty] | 1s | Request_0x7DF("22 F1 B0 F1 B1") | 2s | response_0x79D = "62 F1 B0" | 0s
[7 empty] | 1s | Request_0x7DF("10 03") | 2s | response_0x79D = "50 03" | 0s
[7 empty] | 1s | Request_0x7DF("22 F1 B0 00 00") | 2s | response_0x79D = "62 F1 B0 xx" | 0s
[7 empty] | 1s | Request_0x7DF("10 03") | 2s | response_0x79D = "50 03" | 0s
[7 empty] | 1s | Request_0x7DF("22 F1 B0 00") | 2s | response_0x79D = "7F 22 13" | 0s
[7 empty] | 1s | Request_0x7DF("10 03") | 2s | response_0x79D = "50 03" | 0s
[7 empty] | 1s | Request_0x7DF("22 00 00 FF FF") | 5s | response_0x79D = "Timeout" | 0s
[7 empty] | 1s | Request_0x7DF("10 03") | 2s | response_0x79D = "50 03" | 0s
[7 empty] | 1s | Request_0x7DF("FF") | 5s | response_0x79D = "Timeout" | 0s
|  | DIAG_APPLICATION_REQ_009 |  |  | 12V | BATT = 1 ACC = 1 IGN = 1 GND_SYS = 1 | 1s | Request_0x795("22 F1 A0") Request_0x795("10 03") | 2s | response_0x79D = "62 F1 A0" | 1s |  | 장비에서 동시에 제어기가 응답을 하기 전에, 보내는 것인기 파악할 수 없음 → N/T처리
[7 empty] | 1s | Request_0x795("22 F1 A0") TesterPresent_Func_0x80(1) | 2s | response_0x79D = "62 F1 A0" | 1s
[7 empty] | 1s | TesterPresent_Func_0x80(0) | 2s |  | 1s
[7 empty] | 1s | TesterPresent_Func_0x80(1) Request_0x795("22 F1 A0") | 2s | response_0x79D = "62 F1 A0" | 1s
[7 empty] | 1s | TesterPresent_Func_0x80(0) | 2s |  | 1s
|  | DIAG_APPLICATION_REQ_010 |  |  | 12V | BATT = 1 ACC = 1 IGN = 1 GND_SYS = 1
|  | DIAG_APPLICATION_REQ_011 |  |  | 12V | BATT = 1 ACC = 1 IGN = 1 GND_SYS = 1
17012 |  | DIAG_APPLICATION_REQ_012 | [(ES95486-12) DIAG_APPLICATION_REQ_012] ECU shall respond Local RXSWIN DID F1EF |  | 12V | BATT = 1 ACC = 1 IGN = 1 GND_SYS = 1 | 1s | Request_0x7DF("10 81") | 5s | response_0x79D = "Timeout" | 0s
[7 empty] | 1s | Request_0x795("22 F1 EF") | 2s | response_0x79D = "62 F1 EF" | 0s
[7 empty] | 1s | Request_0x7DF("10 81") | 5s | response_0x79D = "Timeout" | 0s
[7 empty] | 1s | Request_0x795("22 F1 8F") | 2s | response_0x79D = "7F 22 31" | 0s
[7 empty] | 1s | Request_0x7DF("10 81") | 5s | response_0x79D = "Timeout" | 0s
[7 empty] | 1s | Request_0x7DF("22 F1 8F") | 5s | response_0x79D = "Timeout" | 0s
17013 |  | DIAG_APPLICATION_REQ_013 | [(ES95486-12) DIAG_APPLICATION_REQ_013] ECU shall not send RCRRP, If ECU has to send RCRRP, the only few type of ECU can send RCRRP |  | 12V | BATT = 1 ACC = 1 IGN = 1 GND_SYS = 1 | 1s | Request_0x7DF("10 81") | 5s | response_0x79D = "Timeout" | 0s
[7 empty] | 0.5s | Request_0x795("22 F1 EF") | 2s | response_0x79D = "62 F1 EF" | 0s
[7 empty] | 1s | Request_0x7DF("10 81") | 5s | response_0x79D = "Timeout" | 0s
[7 empty] | 0.5s | Request_0x795("22 F1 EF") | 2s | response_0x79D = "62 F1 EF" | 0s
[7 empty] | 1s | Request_0x7DF("10 81") | 5s | response_0x79D = "Timeout" | 0s
[7 empty] | 0.5s | Request_0x795("22 F1 EF") | 2s | response_0x79D = "62 F1 EF" | 0s
[7 empty] | 1s | Request_0x7DF("10 81") | 5s | response_0x79D = "Timeout" | 0s
[7 empty] | 0.5s | Request_0x795("22 F1 EF") | 2s | response_0x79D = "62 F1 EF" | 0s
[7 empty] | 1s | Request_0x7DF("10 81") | 5s | response_0x79D = "Timeout" | 0s
[7 empty] | 0.5s | Request_0x795("22 F1 EF") | 2s | response_0x79D = "62 F1 EF" | 0s
|  | DIAG_APPLICATION_REQ_014 | [(ES95486-12) DIAG_APPLICATION_REQ_014] ECU shall not send RCRRP, If ECU has to send RCRRP, the only few type of ECU can send RCRRP. |  | 12V | BATT = 1 ACC = 1 IGN = 1 GND_SYS = 1 | 1s | Request_0x7DF("10 81") | 5s | response_0x79D = "Timeout" | 0s |  | Gateway / Master-Slave ECU 해당 BLTN_CAM N/A
[7 empty] | 0.5s | Request_0x795("22 F1 EF") | 0.4s | response_0x79D = "62 F1 EF" | 0s
[7 empty] | 1s | Request_0x7DF("10 81") | 5s | response_0x79D = "Timeout" | 0s
[7 empty] | 0.5s | Request_0x795("22 F1 EF") | 0.4s | response_0x79D = "62 F1 EF" | 0s
[7 empty] | 1s | Request_0x7DF("10 81") | 5s | response_0x79D = "Timeout" | 0s
[7 empty] | 0.5s | Request_0x795("22 F1 EF") | 0.4s | response_0x79D = "62 F1 EF" | 0s
[7 empty] | 1s | Request_0x7DF("10 81") | 5s | response_0x79D = "Timeout" | 0s
[7 empty] | 0.5s | Request_0x795("22 F1 EF") | 0.4s | response_0x79D = "62 F1 EF" | 0s
[7 empty] | 1s | Request_0x7DF("10 81") | 5s | response_0x79D = "Timeout" | 0s
[7 empty] | 0.5s | Request_0x795("22 F1 EF") | 0.4s | response_0x79D = "62 F1 EF" | 0s
17015 |  | DIAG_APPLICATION_REQ_015 | [(ES95486-12) DIAG_APPLICATION_REQ_015] |  | 12V | BATT = 1 ACC = 1 IGN = 1 GND_SYS = 1 | 1s | Request_0x7DF("10 81") | 1s |  | 0s
[7 empty] | 0s |  | 1s |  | 0s
[7 empty] | 0s |  | 1s |  | 0s
[7 empty] | 0s |  | 1s |  | 0s
[7 empty] | 0s |  | 1s |  | 0s
[7 empty] | 0s |  | 1s |  | 0s
[7 empty] | 0s |  | 1s |  | 0s
[7 empty] | 0s |  | 1s |  | 0s
[7 empty] | 0s |  | 1s |  | 0s
[7 empty] | 0s |  | 1s |  | 0s
|  | DIAG_APPLICATION_REQ_016 | [10 empty] | Central gateway BLTN_CAM N/A
DIAG_APPLICATION_REQ_017
DIAG_APPLICATION_REQ_018
DIAG_APPLICATION_REQ_019
DIAG_APPLICATION_REQ_020
DIAG_APPLICATION_REQ_021
DIAG_APPLICATION_REQ_022
17023 |  | DIAG_SERVICE_REQ_002 | [(ES95486-12) DIAG_SERVICE_REQ_002] Session Handling Session Transition with mandatory sessions (Default session, extended diagnostic session) |  | 12V | BATT = 1 ACC = 1 IGN = 1 GND_SYS = 1 | 1s | Request_0x795("10 01") | 0.5s | response_0x79D = "50 01" | 0s
[7 empty] | 1s | Request_0x795("10 03") | 0.5s | response_0x79D = "50 03" | 0s
[7 empty] | 1s | Request_0x795("10 01") | 0.5s | response_0x79D = "50 01" | 0s
17024 |  | DIAG_SERVICE_REQ_003 | [(ES95486-12) DIAG_SERVICE_REQ_003] Session NRC13 - Session change NRC13 NRC 13 - incorrectMessageLengthOrInvalidFormat, 0x795 |  | 12V | BATT = 1 ACC = 1 IGN = 1 GND_SYS = 1 | 1s | Request_0x795("10") | 1s | response_0x79D = "7F 10 13" | 0s
[7 empty] | 1s | Request_0x795("10 01 01") | 1s | response_0x79D = "7F 10 13" | 0s
17025 |  | DIAG_SERVICE_REQ_004 | [(ES95486-12) DIAG_SERVICE_REQ_004] Session NRC13 with functional addressing NRC 13 - incorrectMessageLengthOrInvalidFormat, 0x7df |  | 12V | BATT = 1 ACC = 1 IGN = 1 GND_SYS = 1 | 1s | Request_0x7DF("10") | 1s | response_0x79D = "7F 10 13" | 0s
[7 empty] | 1s | Request_0x7DF("10 01 01") | 1s | response_0x79D = "7F 10 13" | 0s
17026 |  | DIAG_SERVICE_REQ_005 | [(ES95486-12) DIAG_SERVICE_REQ_005] NRC 12 - subFunctionNotSupported, 0x795 |  | 12V | BATT = 1 ACC = 1 IGN = 1 GND_SYS = 1 | 1s | Request_0x795("10 FF") | 1s | response_0x79D = "7F 10 12" | 0s
17027 |  | DIAG_SERVICE_REQ_006 | [(ES95486-12) DIAG_SERVICE_REQ_006] Session NRC12 with functional addressing NRC 12 - subFunctionNotSupported, 0x7df |  | 12V | BATT = 1 ACC = 1 IGN = 1 GND_SYS = 1 | 1s | Request_0x7DF("10 FF") | 5s | response_0x79D = "Timeout" | 0s
17028 |  | DIAG_SERVICE_REQ_007 | [(ES95486-12) DIAG_SERVICE_REQ_007] Session change with SPRMIB == true Session change SPRMIB bit behaviour |  | 12V | BATT = 1 ACC = 1 IGN = 1 GND_SYS = 1 | 1s | Request_0x795("10 01") | 1s | response_0x79D = "50 01" | 0s
[7 empty] | 1s | Request_0x795("10 83") | 5s | response_0x79D = "Timeout" | 0s
[7 empty] | 1s | Request_0x795("10 01") | 1s | response_0x79D = "50 01" | 0s
17029 |  | DIAG_SERVICE_REQ_008 | [(ES95486-12) DIAG_SERVICE_REQ_008] Functionally addressed session change with SPRMIB == true Functionally addressed session change with SPRMIB bit behaviour. |  | 12V | BATT = 1 ACC = 1 IGN = 1 GND_SYS = 1 | 1s | Request_0x7DF("10 01") | 1s | response_0x79D = "50 01" | 0s
[7 empty] | 1s | Request_0x7DF("10 83") | 5s | response_0x79D = "Timeout" | 0s
[7 empty] | 1s | Request_0x7DF("10 01") | 1s | response_0x79D = "50 01" | 0s
17030 |  | DIAG_SERVICE_REQ_009 | [(ES95486-12) DIAG_SERVICE_REQ_009] Reset service NRC 13 NRC 13 - incorrectMessageLengthOrInvalidFormat |  | 12V | BATT = 1 ACC = 1 IGN = 1 GND_SYS = 1 | 1s | Request_0x795("10 01") | 2s | response_0x79D = "50 01" | 0s
[7 empty] | 1s | Request_0x795("11") | 2s | response_0x79D = "7F 11 13" | 0s
[7 empty] | 1s | Request_0x795("11 01 01") | 2s | response_0x79D = "7F 11 13" | 0s
17031 |  | DIAG_SERVICE_REQ_010 | [(ES95486-12) DIAG_SERVICE_REQ_010] Reset service NRC 13 with functional addressing NRC 13 - incorrectMessageLengthOrInvalidFormat |  | 12V | BATT = 1 ACC = 1 IGN = 1 GND_SYS = 1 | 1s | Request_0x7DF("10 01") | 2s | response_0x79D = "50 01" | 0s
[7 empty] | 1s | Request_0x7DF("11") | 2s | response_0x79D = "7F 11 13" | 0s
[7 empty] | 1s | Request_0x7DF("11 01 01") | 2s | response_0x79D = "7F 11 13" | 0s
17032 |  | DIAG_SERVICE_REQ_011 | [(ES95486-12) DIAG_SERVICE_REQ_011] Reset service NRC 12 NRC 12 - subFunctionNotSupported |  | 12V | BATT = 1 ACC = 1 IGN = 1 GND_SYS = 1 | 1s | Request_0x795("10 01") | 2s | response_0x79D = "50 01" | 0s
[7 empty] | 1s | Request_0x795("11 99") | 2s | response_0x79D = "7F 11 12" | 0s
17033 |  | DIAG_SERVICE_REQ_012 | [(ES95486-12) DIAG_SERVICE_REQ_012] Reset service NRC 12 with functional addressing NRC 12 - subFunctionNotSupported |  | 12V | BATT = 1 ACC = 1 IGN = 1 GND_SYS = 1 | 1s | Request_0x7DF("10 01") | 2s | response_0x79D = "50 01" | 0s
[7 empty] | 1s | Request_0x7DF("11 99") | 5s | response_0x79D = "Timeout" | 0s
17034 |  | DIAG_SERVICE_REQ_013 | [(ES95486-12) DIAG_SERVICE_REQ_013] Reset service with SPRMIB == true |  | 12V | BATT = 1 ACC = 1 IGN = 1 GND_SYS = 1 | 1s | Request_0x795("10 01") | 2s | response_0x79D = "50 01" | 0s
[7 empty] | 1s | Request_0x795("11 01") | 2s | response_0x79D = "51 01" | 2s
[7 empty] | 0s | ClearDiagCon() | 10s |  | 0s
[7 empty] | 10s | Request_0x795("11 81") | 5s | response_0x79D = "Timeout" | 1s
17035 |  | DIAG_SERVICE_REQ_014 | [(ES95486-12) DIAG_SERVICE_REQ_014] Functionally addressed ECU reset with SPRMIB == true |  | 12V | BATT = 1 ACC = 1 IGN = 1 GND_SYS = 1 | 1s | Request_0x7DF("10 01") | 2s | response_0x79D = "50 01" | 0s
[7 empty] | 1s | Request_0x7DF("11 01") | 2s | response_0x79D = "51 01" | 2s
[7 empty] | 0s | ClearDiagCon() | 10s |  | 0s
[7 empty] | 1s | Request_0x7DF("11 81") | 5s | response_0x79D = "Timeout" | 1s
17036 |  | DIAG_SERVICE_REQ_018 | [(ES95486-12) DIAG_SERVICE_REQ_018] Read Data By Identifier simple behaviour Read Data By Identifier multiple DID test |  | 12V | BATT = 1 ACC = 1 IGN = 1 GND_SYS = 1 | 1s | Request_0x795("10 01") | 2s | response_0x79D = "50 01" | 1s
[7 empty] | 1s | Request_0x795("22 F1 87 FF FF ") | 2s | response_0x79D = "62 F1 87" | 1s
[7 empty] | 1s | Request_0x795("10 01") | 2s | response_0x79D = "50 01" | 1s
[7 empty] | 1s | Request_0x795("22 F1 A0 00 00") | 2s | response_0x79D = "62 F1 A0" | 1s
17037 |  | DIAG_SERVICE_REQ_022 | [(ES95486-12) DIAG_SERVICE_REQ_022] ReadDTCInformation ReadDTCInformation with mandatory sub function |  | 12V | BATT = 1 ACC = 1 IGN = 1 GND_SYS = 1 | 0.3s | Request_0x795("10 01") | 0.3s | response_0x79D = "50 01" | 0s
[7 empty] | 1s | Request_0x795("19 01 08") | 1s | response_0x79D = "59 01" | 0s
[7 empty] | 1s | Request_0x795("19 02 08") | 1s | response_0x79D = "59 02" | 0s
[7 empty] | 1s | Request_0x795("19 01") | 1s | response_0x79D = "7F 19 13" | 0s
[7 empty] | 1s | Request_0x795("19 02") | 1s | response_0x79D = "7F 19 13" | 0s
[7 empty] | 1s | Request_0x795("19 0A") | 1s | response_0x79D = "7F 19 13" | 0s
[7 empty] | 1s | Request_0x795("19") | 1s | response_0x79D = "7F 19 13" | 0s
[7 empty] | 1s | Request_0x795("19 01 08 FF") | 1s | response_0x79D = "7F 19 13" | 0s
[7 empty] | 1s | Request_0x795("19 02 08 FF") | 1s | response_0x79D = "7F 19 13" | 0s
[7 empty] | 1s | Request_0x795("19 0A 08 FF") | 1s | response_0x79D = "7F 19 13" | 0s
[7 empty] | 1s | Request_0x795("10 03") | 1s | response_0x79D = "50 03" | 0s
[7 empty] | 1s | Request_0x795("19 01 08") | 1s | response_0x79D = "59 01" | 0s
[7 empty] | 1s | Request_0x795("19 02 08") | 1s | response_0x79D = "59 02" | 0s
[7 empty] | 1s | Request_0x795("19 01") | 1s | response_0x79D = "7F 19 13" | 0s
[7 empty] | 1s | Request_0x795("19 02") | 1s | response_0x79D = "7F 19 13" | 0s
[7 empty] | 1s | Request_0x795("19 0A") | 1s | response_0x79D = "7F 19 13" | 0s
[7 empty] | 1s | Request_0x795("19") | 1s | response_0x79D = "7F 19 13" | 0s
[7 empty] | 1s | Request_0x795("19 01 08 FF") | 1s | response_0x79D = "7F 19 13" | 0s
[7 empty] | 1s | Request_0x795("19 02 08 FF") | 1s | response_0x79D = "7F 19 13" | 0s
[7 empty] | 1s | Request_0x795("19 0A 08 FF") | 1s | response_0x79D = "7F 19 13" | 0s
17038 |  | DIAG_SERVICE_REQ_023 | [(ES95486-12) DIAG_SERVICE_REQ_023] Session Handling(Bootloader) Session Transition with mandatory sessions (Default session, extended diagnostic session, Quiescent-Current Diagnostic Mode, Sleep Mode) |  | 12V | BATT = 1 ACC = 1 IGN = 1 GND_SYS = 1 | 1s | Request_0x795("10 01") | 2s | response_0x79D = "50 01" | 0s |  | #21398 [공통] UDS 진단서비스 응답 사양 위배항목 개선 2. Programming Session -> Extended Session 이동 시 NRC 값 수정(22->7E)
[7 empty] | 1s | Request_0x795("10 02") | 2s | response_0x79D = "50 02" | 0s
[7 empty] | 1s | Request_0x795("10 02") | 2s | response_0x79D = "50 02" | 0s
[7 empty] | 1s | Request_0x795("10 01") | 2s | response_0x79D = "50 01" | 0s
[7 empty] | 1s | Request_0x795("10 03") | 2s | response_0x79D = "50 03" | 0s
[7 empty] | 1s | Request_0x795("10 02") | 2s | response_0x79D = "50 02" | 0s
[7 empty] | 1s | Request_0x795("10 01") | 2s | response_0x79D = "50 01" | 0s
[7 empty] | 1s | Request_0x795("10 01") | 2s | response_0x79D = "50 01" | 0s
[7 empty] | 1s | Request_0x795("10 02") | 2s | response_0x79D = "50 02" | 0s
[7 empty] | 1s | Request_0x795("10 03") | 2s | response_0x79D = "7F 10 7E" | 0s
[7 empty] | 1s | Request_0x795("10 01") | 2s | response_0x79D = "50 01" | 0s
17039 |  | DIAG_SERVICE_REQ_024] | [(ES95486-12) DIAG_SERVICE_REQ_024] Read Data By Identifier – DID test NRC 31 - requestOutOfRange |  | 12V | BATT = 1 ACC = 1 IGN = 1 GND_SYS = 1 | 1s | Request_0x795("10 01") | 2s | response_0x79D = "50 01" | 1s
[7 empty] | 1s | Request_0x795("22 F1 76") | 2s | response_0x79D = "62 F1 76" | 1s
[7 empty] | 1s | Request_0x795("22 FF FF") | 2s | response_0x79D = "7F 22 31" | 1s
17040 |  | DIAG_SERVICE_REQ_025 | [(ES95486-12) DIAG_SERVICE_REQ_025] Write Data By Identifier – DID test NRC 31 - requestOutOfRange |  | 12V | BATT = 1 ACC = 1 IGN = 1 GND_SYS = 1 | 1s | Request_0x795("10 01") | 2s | response_0x79D = "50 01" | 1s |  | #21398 [공통] UDS 진단서비스 응답 사양 위배항목 개선 3. WDBI(2E) 미지원 ID 요청 시, NRC 31로 출력하도록 수정
[7 empty] | 1s | Request_0x795("10 03") | 2s | response_0x79D = "50 03" | 1s
[7 empty] | 1s | SecurityAccess = 1 | 2s | response_0x79D = "67 12" | 1s
[7 empty] | 1s | Request_0x795("2E 12 A2 FF FF") | 2s | response_0x79D = "6E 12 A2" | 1s
[7 empty] | 1s | Request_0x795("10 01") | 2s | response_0x79D = "50 01" | 1s
[7 empty] | 1s | Request_0x795("10 03") | 2s | response_0x79D = "50 03" | 1s
[7 empty] | 1s | SecurityAccess = 1 | 2s | response_0x79D = "67 12" | 1s
[7 empty] | 1s | Request_0x795("2E FF FF 00 00 00 00") | 2s | response_0x79D = "7F 2E 31" | 1s
|  | DIAG_SERVICE_REQ_026 | [(ES95486-12) DIAG_SERVICE_REQ_026] Write Data By Identifier – Parameter range test DUT shall rejects invalid parameter with NRC31 |  | 12V | BATT = 1 ACC = 1 IGN = 1 GND_SYS = 1 | 1s | Request_0x795("10 01") | 0.5s | response_0x79D = "50 01" | 0s |  | 2E 서비스에 valid/invalid 구분이 없으므로 N/T 처리 N/T : 기능 자체가 구현이 안되어있는 상태
[7 empty] | 1s | Request_0x795("10 03") | 0.5s | response_0x79D = "50 03" | 0s
[7 empty] | 0.3s | SecurityAccess = 1 | 3s | response_0x79D = "67 12" | 0s
[7 empty] | 0.3s | Request_0x795("2E F1 91 FF FF FF FF") | 2s | response_0x79D = "7F 2E 31" | 1s
17042 |  | DIAG_SERVICE_REQ_027 | [(ES95486-12) DIAG_SERVICE_REQ_027] Communication control NRC 12 NRC 12 - subFunctionNotSupported |  | 12V | BATT = 1 ACC = 1 IGN = 1 GND_SYS = 1 | 1s | Request_0x795("10 01") | 2s | response_0x79D = "50 01" | 1s
[7 empty] | 1s | Request_0x795("10 03") | 2s | response_0x79D = "50 03" | 1s
[7 empty] | 1s | Request_0x795("28 04 01") | 2s | response_0x79D = "7F 28 12" | 1s
[7 empty] | 1s | Request_0x795("28 7F 01") | 2s | response_0x79D = "7F 28 12" | 1s
17043 |  | DIAG_SERVICE_REQ_028 | [(ES95486-12) DIAG_SERVICE_REQ_028] Communication control NRC 13 NRC 13 - incorrectMessageLengthOrInvalidFormat |  | 12V | BATT = 1 ACC = 1 IGN = 1 GND_SYS = 1 | 1s | Request_0x795("10 01") | 2s | response_0x79D = "50 01" | 1s
[7 empty] | 1s | Request_0x795("10 03") | 2s | response_0x79D = "50 03" | 1s
[7 empty] | 1s | Request_0x795("28") | 2s | response_0x79D = "7F 28 13" | 1s
[7 empty] | 1s | Request_0x795("28 00") | 2s | response_0x79D = "7F 28 13" | 1s
[7 empty] | 1s | Request_0x795("28 00 03 FF") | 2s | response_0x79D = "7F 28 13" | 1s
17044 |  | DIAG_SERVICE_REQ_029 | [(ES95486-12) DIAG_SERVICE_REQ_029] Communication control NRC 12 with functional addressing |  | 12V | BATT = 1 ACC = 1 IGN = 1 GND_SYS = 1 | 1s | Request_0x7DF("10 01") | 2s | response_0x79D = "50 01" | 1s
[7 empty] | 1s | Request_0x7DF("10 03") | 2s | response_0x79D = "50 03" | 1s
[7 empty] | 1s | Request_0x7DF("28 04 01") | 5s | response_0x79D = "Timeout" | 1s
[7 empty] | 1s | Request_0x7DF("28 7F 01") | 5s | response_0x79D = "Timeout" | 1s
17045 |  | DIAG_SERVICE_REQ_030 | [(ES95486-12) DIAG_SERVICE_REQ_030] Communication control NRC 13 with functional addressing NRC 13 - incorrectMessageLengthOrInvalidFormat |  | 12V | BATT = 1 ACC = 1 IGN = 1 GND_SYS = 1 | 1s | Request_0x7DF("10 03") | 2s | response_0x79D = "50 03" | 1s
[7 empty] | 1s | Request_0x7DF("28") | 2s | response_0x79D = "7F 28 13" | 1s
[7 empty] | 1s | Request_0x7DF("28 00") | 2s | response_0x79D = "7F 28 13" | 1s
[7 empty] | 1s | Request_0x7DF("28 00 03 FF") | 2s | response_0x79D = "7F 28 13" | 1s
17046 |  | DIAG_SERVICE_REQ_031 | [(ES95486-12) DIAG_SERVICE_REQ_031] NRC 31 - requestOutOfRange |  | 12V | BATT = 1 ACC = 1 IGN = 1 GND_SYS = 1 | 1s | Request_0x795("10 01") | 2s | response_0x79D = "50 01" | 1s
[7 empty] | 1s | Request_0x795("10 03") | 2s | response_0x79D = "50 03" | 1s
[7 empty] | 1s | Request_0x795("28 03 00") | 2s | response_0x79D = "7F 28 31" | 1s
[7 empty] | 1s | Request_0x795("28 03 04") | 2s | response_0x79D = "7F 28 31" | 1s
[7 empty] | 1s | Request_0x795("28 03 FF") | 2s | response_0x79D = "7F 28 31" | 1s
[7 empty] | 1s | Request_0x795("28 00 00") | 2s | response_0x79D = "7F 28 31" | 1s
[7 empty] | 1s | Request_0x795("28 00 04") | 2s | response_0x79D = "7F 28 31" | 1s
[7 empty] | 1s | Request_0x795("28 00 FF") | 2s | response_0x79D = "7F 28 31" | 1s
17047 |  | DIAG_SERVICE_REQ_032 | [(ES95486-12) DIAG_SERVICE_REQ_032] Communication control NRC 31 with functional addressing NRC 31 - requestOutOfRange |  | 12V | BATT = 1 ACC = 1 IGN = 1 GND_SYS = 1 | 1s | Request_0x7DF("10 01") | 2s | response_0x79D = "50 01" | 1s
[7 empty] | 1s | Request_0x7DF("10 03") | 2s | response_0x79D = "50 03" | 1s
[7 empty] | 1s | Request_0x7DF("28 03 00") | 5s | response_0x79D = "Timeout" | 1s
[7 empty] | 1s | Request_0x7DF("28 03 04") | 5s | response_0x79D = "Timeout" | 1s
[7 empty] | 1s | Request_0x7DF("28 03 FF") | 5s | response_0x79D = "Timeout" | 1s
[7 empty] | 1s | Request_0x7DF("28 00 00") | 5s | response_0x79D = "Timeout" | 1s
[7 empty] | 1s | Request_0x7DF("28 00 04") | 5s | response_0x79D = "Timeout" | 1s
[7 empty] | 1s | Request_0x7DF("28 00 FF") | 5s | response_0x79D = "Timeout" | 1s
17048 |  | DIAG_SERVICE_REQ_033 | [(ES95486-12) DIAG_SERVICE_REQ_033] Communication control with SPRMIB == true Server(DUT) doesn’t respond if expectation is positive response and request message contains SPRMIB bit == true. |  | 12V | BATT = 1 ACC = 1 IGN = 1 GND_SYS = 1 | 1s | TesterPresent_Phy_0x80(1) | 2s |  | 1s |  | Expectation : case 1) No respnse from DUT cass 2) Pending response within required timeout 7F 28 78 After Tester received response pending, DUT sends positive response within required timout → Expectation case2 고려해볼것
[7 empty] | 1s | Request_0x795("10 01") | 2s | response_0x79D = "50 01" | 1s
[7 empty] | 1s | Request_0x795("10 03") | 2s | response_0x79D = "50 03" | 1s
[7 empty] | 1s | Request_0x795("28 83 03") | 5s | response_0x79D = "Timeout" | 1s
[7 empty] | 1s | Request_0x795("28 80 03") | 5s | response_0x79D = "Timeout" | 1s
[7 empty] | 1s | Request_0x7DF("28 83 03") | 5s | response_0x79D = "Timeout" | 1s
[7 empty] | 1s | Request_0x7DF("28 80 03") | 5s | response_0x79D = "Timeout" | 1s
[7 empty] | 1s | TesterPresent_Phy_0x80(0) | 2s |  | 1s
17049 |  | DIAG_SERVICE_REQ_034 | [(ES95486-12) DIAG_SERVICE_REQ_034] Communication control network message monitoring Network shall be controlled by communication control service. |  | 12V | BATT = 1 ACC = 1 IGN = 1 GND_SYS = 1 | 1s | TesterPresent_Phy_0x80(1) | 2s |  | 1s
[7 empty] | 1s | Request_0x795("10 01") | 2s | response_0x79D = "50 01" | 1s
[7 empty] | 1s | Request_0x795("10 03") | 2s | response_0x79D = "50 03" | 1s
[7 empty] | 1s | Request_0x795("28 03 03") | 2s | response_0x79D = "68 03" | 1s
[7 empty] | 1s |  | 5s | inspectTimeout_obj("NMSleepFlag_BLTN_CAM", 1000) | 1s
[7 empty] | 1s | Request_0x795("28 00 03") | 2s | response_0x79D = "68 00" | 1s
[7 empty] | 1s |  | 2s | inspectEvent_obj("NMSleepFlag_BLTN_CAM", 1000) | 1s
[7 empty] | 1s | Request_0x795("28 83 03") | 5s | response_0x79D = "Timeout" | 1s
[7 empty] | 1s |  | 5s | inspectTimeout_obj("NMSleepFlag_BLTN_CAM", 1000) | 1s
[7 empty] | 1s | Request_0x795("28 80 03") | 5s | response_0x79D = "Timeout" | 1s
[7 empty] | 1s |  | 2s | inspectEvent_obj("NMSleepFlag_BLTN_CAM", 1000) | 1s
[7 empty] | 1s | TesterPresent_Phy_0x80(0) | 2s |  | 1s
17050 |  | DIAG_SERVICE_REQ_035 | [(ES95486-12) DIAG_SERVICE_REQ_035] Communication control – Session timeout Network shall be controlled by communication control service. |  | 12V | BATT = 1 ACC = 1 IGN = 1 GND_SYS = 1 | 1s | TesterPresent_Phy_0x80(1) | 2s |  | 1s
[7 empty] | 1s | Request_0x795("10 01") | 2s | response_0x79D = "50 01" | 1s
[7 empty] | 1s | Request_0x795("10 03") | 2s | response_0x79D = "50 03" | 1s
[7 empty] | 1s | Request_0x795("28 03 03") | 2s | response_0x79D = "68 03" | 1s
[7 empty] | 1s |  | 5s | inspectTimeout_obj("NMSleepFlag_BLTN_CAM", 1000) | 1s
[7 empty] | 1s | TesterPresent_Phy_0x80(0) | 2s |  | 1s
[7 empty] | 1s |  | 5s | inspectEvent_obj("NMSleepFlag_BLTN_CAM", 1000) | 1s
[7 empty] | 1s | TesterPresent_Phy_0x80(1) | 2s |  | 1s
[7 empty] | 1s | Request_0x795("10 03") | 2s | response_0x79D = "50 03" | 1s
[7 empty] | 1s | Request_0x795("28 83 03") | 5s | response_0x79D = "Timeout" | 1s
[7 empty] | 1s |  | 2s | inspectTimeout_obj("NMSleepFlag_BLTN_CAM", 1000) | 1s
[7 empty] | 1s | TesterPresent_Phy_0x80(0) | 1s |  | 1s
[7 empty] | 1s |  | 5s | inspectEvent_obj("NMSleepFlag_BLTN_CAM", 1000) | 1s
17051 |  | DIAG_SERVICE_REQ_036 | [(ES95486-12) DIAG_SERVICE_REQ_036] TesterPresent NRC 12 NRC 12 - subFunctionNotSupported |  | 12V | BATT = 1 ACC = 1 IGN = 1 GND_SYS = 1 | 1s | Request_0x795("10 01") | 2s |  | 1s
[7 empty] | 1s | Request_0x795("3E FF") | 2s | response_0x79D = "7F 3E 12" | 1s
17052 |  | DIAG_SERVICE_REQ_037 | [(ES95486-12) DIAG_SERVICE_REQ_037] TesterPresent NRC12 with functional addressing NRC 12 - subFunctionNotSupported |  | 12V | BATT = 1 ACC = 1 IGN = 1 GND_SYS = 1 | 1s | Request_0x7DF("10 01") | 2s | response_0x79D = "50 01" | 1s
[7 empty] | 1s | Request_0x7DF("3E FF") | 5s | response_0x79D = "Timeout" | 1s
17053 |  | DIAG_SERVICE_REQ_038 | [(ES95486-12) DIAG_SERVICE_REQ_038] TesterPresent NRC 13 NRC 13 - incorrectMessageLengthOrInvalidFormat |  | 12V | BATT = 1 ACC = 1 IGN = 1 GND_SYS = 1 | 1s | Request_0x795("10 01") | 2s | response_0x79D = "50 01" | 1s
[7 empty] | 1s | Request_0x795("3E 00 00") | 2s | response_0x79D = "7F 3E 13" | 1s
[7 empty] | 1s | Request_0x795("3E") | 2s | response_0x79D = "7F 3E 13" | 1s
17054 |  | DIAG_SERVICE_REQ_039 | [(ES95486-12) DIAG_SERVICE_REQ_039] TesterPresent NRC 13 with functional addressing NRC 13 - incorrectMessageLengthOrInvalidFormat |  | 12V | BATT = 1 ACC = 1 IGN = 1 GND_SYS = 1 | 1s | Request_0x7DF("10 01") | 2s | response_0x79D = "50 01" | 1s
[7 empty] | 1s | Request_0x7DF("3E 00 00") | 2s | response_0x79D = "7F 3E 13" | 1s
[7 empty] | 1s | Request_0x7DF("3E") | 2s | response_0x79D = "7F 3E 13" | 1s
17055 |  | DIAG_SERVICE_REQ_040 | [(ES95486-12) DIAG_SERVICE_REQ_040] Tester present with SPRMIB == true Tester present need to be checked for both physical and functional addressing. Response shall be suppressed for both addressing. |  | 12V | BATT = 1 ACC = 1 IGN = 1 GND_SYS = 1 | 1s | Request_0x795("3E 80") | 5s | response_0x79D = "Timeout" | 1s
[7 empty] | 1s | Request_0x7DF("3E 80") | 5s | response_0x79D = "Timeout" | 1s
17056 |  | DIAG_SERVICE_REQ_041 | [(ES95486-12) DIAG_SERVICE_REQ_041] ControlDTCSetting NRC12 NRC 12 - subFunctionNotSupported |  | 12V | BATT = 1 ACC = 1 IGN = 1 GND_SYS = 1 | 1s | Request_0x795("10 01") | 2s | response_0x79D = "50 01" | 1s
[7 empty] | 1s | Request_0x795("10 03") | 2s | response_0x79D = "50 03" | 1s
[7 empty] | 1s | Request_0x795("85 00") | 2s | response_0x79D = "7F 85 12" | 1s
[7 empty] | 1s | Request_0x795("85 03") | 2s | response_0x79D = "7F 85 12" | 1s
[7 empty] | 1s | Request_0x795("85 7F") | 2s | response_0x79D = "7F 85 12" | 1s
17057 |  | DIAG_SERVICE_REQ_042 | [(ES95486-12) DIAG_SERVICE_REQ_042] ControlDTCSetting NRC13 NRC 13 - incorrectMessageLengthOrInvalidFormat |  | 12V | BATT = 1 ACC = 1 IGN = 1 GND_SYS = 1 | 1s | Request_0x795("10 03") | 2s | response_0x79D = "50 03" | 1s
[7 empty] | 1s | Request_0x795("85 01 FF") | 2s | response_0x79D = "7F 85 13" | 1s
[7 empty] | 1s | Request_0x795("85") | 2s | response_0x79D = "7F 85 13" | 1s
17058 |  | DIAG_SERVICE_REQ_043 | [(ES95486-12) DIAG_SERVICE_REQ_043] ControlDTCSetting NRC12 with functional addressing NRC 12 - subFunctionNotSupported |  | 12V | BATT = 1 ACC = 1 IGN = 1 GND_SYS = 1 | 1s | Request_0x7DF("10 03") | 2s | response_0x79D = "50 03" | 1s
[7 empty] | 1s | Request_0x7DF("85 00") | 5s | response_0x79D = "Timeout" | 1s
[7 empty] | 1s | Request_0x7DF("85 03") | 5s | response_0x79D = "Timeout" | 1s
[7 empty] | 1s | Request_0x7DF("85 7F") | 5s | response_0x79D = "Timeout" | 1s
17059 |  | DIAG_SERVICE_REQ_044 | [(ES95486-12) DIAG_SERVICE_REQ_044] ControlDTCSetting NRC13 with functional addressing NRC 13 - incorrectMessageLengthOrInvalidFormat |  | 12V | BATT = 1 ACC = 1 IGN = 1 GND_SYS = 1 | 1s | Request_0x7DF("10 03") | 2s | response_0x79D = "50 03" | 1s
[7 empty] | 1s | Request_0x7DF("85 01 FF") | 2s | response_0x79D = "7F 85 13" | 1s
[7 empty] | 1s | Request_0x7DF("85") | 2s | response_0x79D = "7F 85 13" | 1s
17060 |  | DIAG_SERVICE_REQ_045 | [(ES95486-12) DIAG_SERVICE_REQ_045] ControlDTCSetting with SPRMIB == true Server(DUT) doesn’t respond if expectation is positive response and request message contains SPRMIB bit == true. |  | 12V | BATT = 1 ACC = 1 IGN = 1 GND_SYS = 1 | 1s | TesterPresent_Phy_0x80(1) | 2s |  | 1s |  | Expectation : case 1) No respnse from DUT cass 2) Pending response within required timeout 7F 85 78 After Tester received response pending, DUT sends positive response within required timout → Expectation case2 고려해볼것
[7 empty] | 1s | Request_0x795("10 01") | 2s | response_0x79D = "50 01" | 1s
[7 empty] | 1s | Request_0x795("10 03") | 2s | response_0x79D = "50 03" | 1s
[7 empty] | 1s | Request_0x795("85 82") | 5s | response_0x79D = "Timeout" | 1s
[7 empty] | 1s | Request_0x795("85 81") | 5s | response_0x79D = "Timeout" | 1s
[7 empty] | 1s | Request_0x7DF("85 82") | 5s | response_0x79D = "Timeout" | 1s
[7 empty] | 1s | Request_0x7DF("85 81") | 5s | response_0x79D = "Timeout" | 1s
[7 empty] | 1s | TesterPresent_Phy_0x80(0) | 2s |  | 1s
17061 |  | DIAG_SERVICE_REQ_046 | [(ES95486-12) DIAG_SERVICE_REQ_046] TesterPresent with SPRMIB == false TesterPresent with valid subfunction for both physical and functional addressing method. |  | 12V | BATT = 1 ACC = 1 IGN = 1 GND_SYS = 1 | 1s | Request_0x795("10 01") | 2s | response_0x79D = "50 01" | 1s
[7 empty] | 1s | Request_0x795("3E 00") | 2s | response_0x79D = "7E 00" | 1s
[7 empty] | 1s | Request_0x7DF("3E 00") | 2s | response_0x79D = "7E 00" | 1s
17062 |  | DIAG_SERVICE_REQ_047 | [(ES95486-12) DIAG_SERVICE_REQ_047] ControlDTCSetting with SPRMIB == false ControlDTCSetting with valid subfunction for both physical and functional addressing method. |  | 12V | BATT = 1 ACC = 1 IGN = 1 GND_SYS = 1 | 1s | Request_0x795("10 01") | 2s | response_0x79D = "50 01" | 1s
[7 empty] | 1s | Request_0x795("10 03") | 2s | response_0x79D = "50 03" | 1s
[7 empty] | 1s | Request_0x795("85 02") | 2s | response_0x79D = "C5 02" | 1s
[7 empty] | 1s | Request_0x795("85 01") | 2s | response_0x79D = "C5 01" | 1s
[7 empty] | 1s | Request_0x7DF("85 02") | 2s | response_0x79D = "C5 02" | 1s
[7 empty] | 1s | Request_0x7DF("85 01") | 2s | response_0x79D = "C5 01" | 1s
17063 |  | DIAG_SERVICE_REQ_048 | [(ES95486-12) DIAG_SERVICE_REQ_048] Communication control with SPRMIB == false Communication control with valid parameters for both physical and functional addressing |  | 12V | BATT = 1 ACC = 1 IGN = 1 GND_SYS = 1 | 1s | Request_0x795("10 01") | 2s | response_0x79D = "50 01" | 1s
[7 empty] | 1s | Request_0x795("10 03") | 2s | response_0x79D = "50 03" | 1s
[7 empty] | 1s | Request_0x795("28 03 01") | 2s | response_0x79D = "68 03" | 1s
[7 empty] | 1s | Request_0x795("28 03 02") | 2s | response_0x79D = "68 03" | 1s
[7 empty] | 1s | Request_0x795("28 03 03") | 2s | response_0x79D = "68 03" | 1s
[7 empty] | 1s | Request_0x795("28 00 01") | 2s | response_0x79D = "68 00" | 1s
[7 empty] | 1s | Request_0x795("28 00 02") | 2s | response_0x79D = "68 00" | 1s
[7 empty] | 1s | Request_0x795("28 00 03") | 2s | response_0x79D = "68 00" | 1s
[7 empty] | 1s | Request_0x7DF("10 01") | 2s | response_0x79D = "50 01" | 1s
[7 empty] | 1s | Request_0x7DF("10 03") | 2s | response_0x79D = "50 03" | 1s
[7 empty] | 1s | Request_0x7DF("28 03 01") | 2s | response_0x79D = "68 03" | 1s
[7 empty] | 1s | Request_0x7DF("28 03 02") | 2s | response_0x79D = "68 03" | 1s
[7 empty] | 1s | Request_0x7DF("28 03 03") | 2s | response_0x79D = "68 03" | 1s
[7 empty] | 1s | Request_0x7DF("28 00 01") | 2s | response_0x79D = "68 00" | 1s
[7 empty] | 1s | Request_0x7DF("28 00 02") | 2s | response_0x79D = "68 00" | 1s
[7 empty] | 1s | Request_0x7DF("28 00 03") | 2s | response_0x79D = "68 00" | 1s
17064 |  | DIAG_SERVICE_REQ_049 | [(ES95486-12) DIAG_SERVICE_REQ_049] ClearDiagnosticInformation NRC 13 NRC 13 - incorrectMessageLengthOrInvalidFormat |  | 12V | BATT = 1 ACC = 1 IGN = 1 GND_SYS = 1 | 1s | Request_0x795("10 01") | 2s | response_0x79D = "50 01" | 1s
[7 empty] | 1s | Request_0x795("14") | 2s | response_0x79D = "7F 14 13" | 1s
[7 empty] | 1s | Request_0x795("14 FF") | 2s | response_0x79D = "7F 14 13" | 1s
[7 empty] | 1s | Request_0x795("14 FF FF FF FF") | 2s | response_0x79D = "7F 14 13" | 1s | 7F 14 12 #19123
17065 |  | DIAG_SERVICE_REQ_050 | [(ES95486-12) DIAG_SERVICE_REQ_050] ClearDiagnosticInformation NRC 31 NRC 31 - requestOutOfRange |  | 12V | BATT = 1 ACC = 1 IGN = 1 GND_SYS = 1 | 1s | Request_0x795("10 01") | 2s | response_0x79D = "50 01" | 1s
[7 empty] | 1s | Request_0x795("14 40 00 00") | 2s | response_0x79D = "7F 14 31" | 1s
[7 empty] | 1s | Request_0x795("14 80 00 00") | 2s | response_0x79D = "7F 14 31" | 1s
[7 empty] | 1s | Request_0x795("14 C0 00 00") | 2s | response_0x79D = "7F 14 31" | 1s
17066 |  | DIAG_SERVICE_REQ_051 | [(ES95486-12) DIAG_SERVICE_REQ_051] ClearDiagnosticInformation NRC 13 with functional addressing NRC 13 - incorrectMessageLengthOrInvalidFormat |  | 12V | BATT = 1 ACC = 1 IGN = 1 GND_SYS = 1 | 1s | Request_0x7DF("10 01") | 2s | response_0x79D = "50 01" | 1s
[7 empty] | 1s | Request_0x7DF("14") | 2s | response_0x79D = "7F 14 13" | 1s
[7 empty] | 1s | Request_0x7DF("14 FF") | 2s | response_0x79D = "7F 14 13" | 1s
[7 empty] | 1s | Request_0x7DF("14 FF FF FF FF") | 2s | response_0x79D = "7F 14 13" | 1s
17067 |  | DIAG_SERVICE_REQ_052 | [(ES95486-12) DIAG_SERVICE_REQ_052] ClearDiagnosticInformation NRC 31 with functional addressing NRC 31 - requestOutOfRange |  | 12V | BATT = 1 ACC = 1 IGN = 1 GND_SYS = 1 | 1s | Request_0x7DF("10 01") | 2s | response_0x79D = "50 01" | 1s
[7 empty] | 1s | Request_0x7DF("14 40 00 00") | 5s | response_0x79D = "Timeout" | 1s
[7 empty] | 1s | Request_0x7DF("14 80 00 00") | 5s | response_0x79D = "Timeout" | 1s
[7 empty] | 1s | Request_0x7DF("14 C0 00 00") | 5s | response_0x79D = "Timeout" | 1s
17068 |  | DIAG_SERVICE_REQ_053 | [(ES95486-12) DIAG_SERVICE_REQ_053] ControlDTCSetting behaviour DUT stop or resume the setting of diagnostic trouble codes (DTC's) in the server(s). DUT shall not store fault memory during the ControlDTCSetting Off. |  | 12V | BATT = 1 ACC = 1 IGN = 1 GND_SYS = 1 | 1s | TesterPresent_Func_0x80(1) | 2s |  | 1s
[7 empty] | 1s | Request_0x795("10 01") | 2s | response_0x79D = "50 01" | 1s
[7 empty] | 1s | Request_0x795("10 03") | 2s | response_0x79D = "50 03" | 1s
[7 empty] | 1s | Request_0x7DF("85 82") | 5s | response_0x79D = "Timeout" | 1s
[7 empty] | 1s | Request_0x795("14 FF FF FF") | 2s | response_0x79D = "54" | 10s
[7 empty] | 1s | Request_0x795("19 02 08") | 2s | response_0x79D = "59 02" | 1s
[7 empty] | 1s | Request_0x7DF("85 81") | 5s | response_0x79D = "Timeout" | 1s
[7 empty] | 1s | TesterPresent_Func_0x80(0) | 2s |  | 1s
17069 |  | DIAG_SERVICE_REQ_054 | [(ES95486-12) DIAG_SERVICE_REQ_054] NRC 7F in default session |  | 12V | BATT = 1 ACC = 1 IGN = 1 GND_SYS = 1 | 1s | Request_0x795("10 01") | 2s | response_0x79D = "50 01" | 1s |  | #21476 [공통] UDS 진단서비스 응답 사양 위배항목 개선2 2. Default Session에서 WDBI(2E) 서비스 요청 시, NRC 7F 출력하도록 수정
[7 empty] | 1s | Request_0x795("28 00 03") | 2s | response_0x79D = "7F 28 7F" | 1s
[7 empty] | 1s | Request_0x795("85 01") | 2s | response_0x79D = "7F 85 7F" | 1s
[7 empty] | 1s | Request_0x795("27 11") | 2s | response_0x79D = "7F 27 7F" | 1s
[7 empty] | 1s | Request_0x795("2E 12 A2 FF FF") | 2s | response_0x79D = "7F 2E 7F" | 1s
17070 |  | DIAG_SERVICE_REQ_055 | [(ES95486-12) DIAG_SERVICE_REQ_055] Routine control with valid subfunction. The goal of this TC is that to see positive response if DUT received valid and mandatory sub function. |  | 12V | BATT = 1 ACC = 1 IGN = 1 GND_SYS = 1 | 1s | TesterPresent_Phy_0x80(1) | 2s |  | 1s
[7 empty] | 1s | Request_0x795("10 01") | 2s | response_0x79D = "50 01" | 1s
[7 empty] | 1s | Request_0x795("10 03") | 2s | response_0x79D = "50 03" | 1s
[7 empty] | 1s | SecurityAccess = 1 | 2s | response_0x79D = "67 12" | 1s
[7 empty] | 1s | Request_0x795("31 01 F0 02") | 2s | response_0x79D = "71 01 F0 02" | 1s
[7 empty] | 1s | Request_0x795("31 02 F0 02") | 2s | response_0x79D = "71 02 F0 02" | 1s
[7 empty] | 1s | Request_0x795("10 01") | 2s | response_0x79D = "50 01" | 1s
[7 empty] | 1s | Request_0x795("10 03") | 2s | response_0x79D = "50 03" | 1s
[7 empty] | 1s | SecurityAccess = 1 | 2s | response_0x79D = "67 12" | 1s
[7 empty] | 1s | Request_0x795("31 01 F0 02") | 2s | response_0x79D = "71 01 F0 02" | 1s
[7 empty] | 1s | Request_0x795("31 03 F0 02") | 2s | response_0x79D = "71 03 F0 02" | 1s
[7 empty] | 1s | TesterPresent_Phy_0x80(0) | 2s |  | 1s
17071 |  | DIAG_SERVICE_REQ_056 | [(ES95486-12) DIAG_SERVICE_REQ_056] Routine control NRC12 NRC 12 - subFunctionNotSupported |  | 12V | BATT = 1 ACC = 1 IGN = 1 GND_SYS = 1 | 1s | TesterPresent_Phy_0x80(1) | 2s |  | 1s
[7 empty] | 1s | Request_0x795("10 03") | 2s | response_0x79D = "50 03" | 1s
[7 empty] | 1s | SecurityAccess = 1 | 2s | response_0x79D = "67 12" | 1s
[7 empty] | 1s | Request_0x795("31 7F F0 02") | 2s | response_0x79D = "7F 31 12" | 1s
[7 empty] | 1s | Request_0x795("31 04 F0 02") | 2s | response_0x79D = "7F 31 12" | 1s
[7 empty] | 1s | TesterPresent_Phy_0x80(0) | 2s |  | 1s
17072 |  | DIAG_SERVICE_REQ_057 | [(ES95486-12) DIAG_SERVICE_REQ_057] Routine control NRC31 NRC 31 - requestOutOfRange |  | 12V | BATT = 1 ACC = 1 IGN = 1 GND_SYS = 1 | 1s | TesterPresent_Phy_0x80(1) | 2s |  | 1s
[7 empty] | 1s | Request_0x795("10 03") | 2s | response_0x79D = "50 03" | 1s
[7 empty] | 1s | SecurityAccess = 1 | 2s | response_0x79D = "67 12" | 1s
[7 empty] | 1s | Request_0x795("31 01 FF FF") | 2s | response_0x79D = "7F 31 31" | 1s
[7 empty] | 1s | TesterPresent_Phy_0x80(0) | 2s |  | 1s
17073 |  | DIAG_SERVICE_REQ_058 | [(ES95486-12) DIAG_SERVICE_REQ_058] Routine control NRC13 NRC 13 - incorrectMessageLengthOrInvalidFormat |  | 12V | BATT = 1 ACC = 1 IGN = 1 GND_SYS = 1 | 1s | TesterPresent_Phy_0x80(1) | 2s |  | 1s
[7 empty] | 1s | Request_0x795("10 03") | 2s | response_0x79D = "50 03" | 1s
[7 empty] | 1s | SecurityAccess = 1 | 2s | response_0x79D = "67 12" | 1s
[7 empty] | 1s | Request_0x795("31") | 2s | response_0x79D = "7F 31 13" | 1s
[7 empty] | 1s | Request_0x795("31 01") | 2s | response_0x79D = "7F 31 13" | 1s
[7 empty] | 1s | Request_0x795("31 01 00") | 2s | response_0x79D = "7F 31 13" | 1s
[7 empty] | 1s | TesterPresent_Phy_0x80(0) | 2s |  | 1s
17074 |  | DIAG_SERVICE_REQ_059 | [(ES95486-12) DIAG_SERVICE_REQ_059] Routine control NRC24 NRC24 shall be sent in case DUT doesn’t receive Start routine prior to Stop or request routine result |  | 12V | BATT = 1 ACC = 1 IGN = 1 GND_SYS = 1 | 1s | TesterPresent_Phy_0x80(1) | 2s |  | 1s
[7 empty] | 1s | Request_0x795("10 01") | 2s | response_0x79D = "50 01" | 1s
[7 empty] | 1s | Request_0x795("10 03") | 2s | response_0x79D = "50 03" | 1s
[7 empty] | 1s | SecurityAccess = 1 | 3s | response_0x79D = "67 12" | 1s
[7 empty] | 1s | Request_0x795("31 02 FF 00") | 2s | response_0x79D = "7F 31 24" | 1s
[7 empty] | 1s | Request_0x795("31 03 FF 00") | 2s | response_0x79D = "7F 31 24" | 1s
[7 empty] | 1s | TesterPresent_Phy_0x80(0) | 2s |  | 1s
17075 |  | DIAG_SERVICE_REQ_060 | [(ES95486-12) DIAG_SERVICE_REQ_060] Routine control with SPRMIB == true The goal of this TC is that to see suppressing response in case of SPRMIB == true |  | 12V | BATT = 1 ACC = 1 IGN = 1 GND_SYS = 1 | 1s | TesterPresent_Phy_0x80(1) | 2s |  | 1s
[7 empty] | 1s | Request_0x795("10 01") | 2s | response_0x79D = "50 01" | 1s
[7 empty] | 1s | Request_0x795("10 03") | 2s | response_0x79D = "50 03" | 1s
[7 empty] | 1s | SecurityAccess = 1 | 2s | response_0x79D = "67 12" | 1s
[7 empty] | 1s | Request_0x795("31 81 F0 02") | 5s | response_0x79D = "Timeout" | 1s |  | F0 02 : 전방카메라 EOL Calibration
[7 empty] | 1s | Request_0x795("31 82 F0 02") | 5s | response_0x79D = "Timeout" | 1s
[7 empty] | 1s | TesterPresent_Phy_0x80(0) | 2s |  | 1s
17076 |  | DIAG_SERVICE_REQ_061 | [(ES95486-12) DIAG_SERVICE_REQ_061] Routine control NRC12 with functional addressing NRC 12 - subFunctionNotSupported |  | 12V | BATT = 1 ACC = 1 IGN = 1 GND_SYS = 1 | 1s | TesterPresent_Phy_0x80(1) | 2s |  | 1s
[7 empty] | 1s | Request_0x795("10 01") | 2s | response_0x79D = "50 01" | 1s
[7 empty] | 1s | Request_0x795("10 03") | 2s | response_0x79D = "50 03" | 1s
[7 empty] | 1s | SecurityAccess = 1 | 2s | response_0x79D = "67 12" | 1s
[7 empty] | 1s | Request_0x7DF("31 04 F0 02") | 5s | response_0x79D = "Timeout" | 1s
[7 empty] | 1s | Request_0x795("10 01") | 2s | response_0x79D = "50 01" | 1s
[7 empty] | 1s | Request_0x795("10 03") | 2s | response_0x79D = "50 03" | 1s
[7 empty] | 1s | SecurityAccess = 1 | 2s | response_0x79D = "67 12" | 1s
[7 empty] | 1s | Request_0x7DF("31 7F F0 02") | 5s | response_0x79D = "Timeout" | 1s
[7 empty] | 1s | TesterPresent_Phy_0x80(0) | 2s |  | 1s
17077 |  | DIAG_SERVICE_REQ_062 | [(ES95486-12) DIAG_SERVICE_REQ_062] Routine control NRC31 with functional addressing NRC 31 - requestOutOfRange |  | 12V | BATT = 1 ACC = 1 IGN = 1 GND_SYS = 1 | 1s | TesterPresent_Phy_0x80(1) | 2s |  | 1s
[7 empty] | 1s | Request_0x795("10 01") | 2s | response_0x79D = "50 01" | 1s
[7 empty] | 1s | Request_0x795("10 03") | 2s | response_0x79D = "50 03" | 1s
[7 empty] | 1s | SecurityAccess = 1 | 2s | response_0x79D = "67 12" | 1s
[7 empty] | 1s | Request_0x7DF("31 01 00 00") | 5s | response_0x79D = "Timeout" | 1s
[7 empty] | 1s | TesterPresent_Phy_0x80(0) | 2s |  | 1s
17078 |  | DIAG_SERVICE_REQ_063 | [(ES95486-12) DIAG_SERVICE_REQ_063] Routine control NRC13 with functional addressing NRC 13 - incorrectMessageLengthOrInvalidFormat |  | 12V | BATT = 1 ACC = 1 IGN = 1 GND_SYS = 1 | 1s | TesterPresent_Phy_0x80(1) | 2s |  | 1s
[7 empty] | 1s | Request_0x7DF("10 03") | 2s | response_0x79D = "50 03" | 1s
[7 empty] | 1s | SecurityAccess = 1 | 2s | response_0x79D = "67 12" | 1s
[7 empty] | 1s | Request_0x7DF("31") | 2s | response_0x79D = "7F 31 13" | 1s
[7 empty] | 1s | Request_0x7DF("31 01") | 2s | response_0x79D = "7F 31 13" | 1s
[7 empty] | 1s | Request_0x7DF("31 01 00") | 2s | response_0x79D = "7F 31 13" | 1s
[7 empty] | 1s | TesterPresent_Phy_0x80(0) | 2s |  | 1s
17079 |  | DIAG_SERVICE_REQ_064 | [(ES95486-12) DIAG_SERVICE_REQ_064] Routine control NRC24 with functional addressing Regardless of addressing method, NRC24 shall be sent in case DUT doesn’t receive Start routine prior to Stop or request routine result |  | 12V | BATT = 1 ACC = 1 IGN = 1 GND_SYS = 1 | 1s | TesterPresent_Phy_0x80(1) | 2s |  | 1s
[7 empty] | 1s | Request_0x795("10 01") | 2s | response_0x79D = "50 01" | 1s
[7 empty] | 1s | Request_0x795("10 03") | 2s | response_0x79D = "50 03" | 1s
[7 empty] | 1s | SecurityAccess = 1 | 2s | response_0x79D = "67 12" | 1s
[7 empty] | 1s | Request_0x795("31 02 F0 02") | 2s | response_0x79D = "7F 31 24" | 1s
[7 empty] | 1s | Request_0x795("31 03 F0 02") | 2s | response_0x79D = "7F 31 24" | 1s
[7 empty] | 1s | TesterPresent_Phy_0x80(0) | 2s |  | 1s
17080 |  | DIAG_SERVICE_REQ_065 | [(ES95486-12) DIAG_SERVICE_REQ_065] IO control with valid request Goal of this TC is that to see positive response for valid IO control request |  | 12V | BATT = 1 ACC = 1 IGN = 1 GND_SYS = 1 | 1s | TesterPresent_Phy_0x80(1) | 2s |  | 1s
[7 empty] | 1s | Request_0x795("10 01") | 2s | response_0x79D = "50 01" | 1s
[7 empty] | 1s | Request_0x795("10 03") | 2s | response_0x79D = "50 03" | 1s
[7 empty] | 1s | Request_0x795("2F F0 11 03") | 2s | response_0x79D = "6F F0 11 03" | 1s
[7 empty] | 1s | Request_0x795("2F F0 11 02") | 2s | response_0x79D = "6F F0 11 02" | 1s
[7 empty] | 1s | Request_0x795("2F F0 11 01") | 2s | response_0x79D = "6F F0 11 01" | 1s
[7 empty] | 1s | Request_0x795("2F F0 11 00") | 2s | response_0x79D = "6F F0 11 00" | 1s
[7 empty] | 1s | TesterPresent_Phy_0x80(0) | 2s |  | 1s
17081 |  | DIAG_SERVICE_REQ_066 | [(ES95486-12) DIAG_SERVICE_REQ_066] IO control NRC13 NRC 13 - incorrectMessageLengthOrInvalidFormat |  | 12V | BATT = 1 ACC = 1 IGN = 1 GND_SYS = 1 | 1s | Request_0x795("10 01") | 2s | response_0x79D = "50 01" | 1s
[7 empty] | 1s | Request_0x795("10 03") | 2s | response_0x79D = "50 03" | 1s
[7 empty] | 1s | Request_0x795("2F") | 2s | response_0x79D = "7F 2F 13" | 1s
[7 empty] | 1s | Request_0x795("2F 00") | 2s | response_0x79D = "7F 2F 13" | 1s
[7 empty] | 1s | Request_0x795("2F F0 11") | 2s | response_0x79D = "7F 2F 13" | 1s
17082 |  | DIAG_SERVICE_REQ_067 | [(ES95486-12) DIAG_SERVICE_REQ_067] IO control NRC31 |  | 12V | BATT = 1 ACC = 1 IGN = 1 GND_SYS = 1 | 1s | Request_0x795("10 01") | 2s | response_0x79D = "50 01" | 1s |  | #21476 [공통] UDS 진단서비스 응답 사양 위배항목 개선2 1. ES95486-12(진단통신단품평가) - IO control(2F)에 Invalid 파라미터 넣어서 요청 시, NRC 31 출력되도록 수정
[7 empty] | 1s | Request_0x795("10 03") | 2s | response_0x79D = "50 03" | 1s
[7 empty] | 1s | Request_0x795("2F B1 00 03") | 2s | response_0x79D = "7F 2F 31" | 1s
[7 empty] | 1s | Request_0x795("10 03") | 2s | response_0x79D = "50 03" | 1s
[7 empty] | 1s | Request_0x795("2F F0 10 04") | 2s | response_0x79D = "7F 2F 31" | 1s
[7 empty] | 1s | Request_0x795("10 03") | 2s | response_0x79D = "50 03" | 1s
[7 empty] | 1s | Request_0x795("2F F0 10 FF") | 2s | response_0x79D = "7F 2F 31" | 1s
17083 |  | DIAG_SERVICE_REQ_068 | [(ES95486-12) DIAG_SERVICE_REQ_068] IO control NRC13 with functional addressing NRC 13 - incorrectMessageLengthOrInvalidFormat |  | 12V | BATT = 1 ACC = 1 IGN = 1 GND_SYS = 1 | 1s | Request_0x7DF("10 01") | 2s | response_0x79D = "50 01" | 1s
[7 empty] | 1s | Request_0x7DF("10 03") | 2s | response_0x79D = "50 03" | 1s
[7 empty] | 1s | Request_0x7DF("2F") | 1s | response_0x79D = "7F 2F 13" | 1s
[7 empty] | 1s | Request_0x7DF("2F 00") | 1s | response_0x79D = "7F 2F 13" | 1s
[7 empty] | 1s | Request_0x795("2F F0 11") | 1s | response_0x79D = "7F 2F 13" | 1s
17084 |  | DIAG_SERVICE_REQ_069 | [(ES95486-12) DIAG_SERVICE_REQ_069] IO control NRC31 with functional addressing |  | 12V | BATT = 1 ACC = 1 IGN = 1 GND_SYS = 1 | 1s | TesterPresent_Phy_0x80(1) | 2s |  | 1s
[7 empty] | 1s | Request_0x795("10 01") | 2s | response_0x79D = "50 01" | 1s
[7 empty] | 1s | Request_0x795("10 03") | 2s | response_0x79D = "50 03" | 1s
[7 empty] | 1s | Request_0x7DF("2F B1 00 03") | 5s | response_0x79D = "Timeout" | 1s
[7 empty] | 1s | Request_0x7DF("2F F0 10 04") | 5s | response_0x79D = "Timeout" | 1s
[7 empty] | 1s | Request_0x7DF("2F F0 10 FF") | 5s | response_0x79D = "Timeout" | 1s
[7 empty] | 1s | TesterPresent_Phy_0x80(0) | 2s |  | 1s
17085 |  | DIAG_SERVICE_REQ_070 | [(ES95486-12) DIAG_SERVICE_REQ_070] Read Data By Identifier with NRC 13 NRC 13 - incorrectMessageLengthOrInvalidFormat |  | 12V | BATT = 1 ACC = 1 IGN = 1 GND_SYS = 1 | 1s | Request_0x795("22") | 2s | response_0x79D = "7F 22 13" | 1s
[7 empty] | 1s | Request_0x795("22 F1") | 2s | response_0x79D = "7F 22 13" | 1s
[7 empty] | 1s | Request_0x795("22 F1 76 F1") | 2s | response_0x79D = "7F 22 13" | 1s
17086 |  | DIAG_SERVICE_REQ_071 | [(ES95486-12) DIAG_SERVICE_REQ_071] Read Data By Identifier NRC 13 with functional addressing NRC 13 - incorrectMessageLengthOrInvalidFormat |  | 12V | BATT = 1 ACC = 1 IGN = 1 GND_SYS = 1 | 1s | Request_0x7DF("22") | 2s | response_0x79D = "7F 22 13" | 1s
[7 empty] | 1s | Request_0x7DF("22 F1") | 2s | response_0x79D = "7F 22 13" | 1s
[7 empty] | 1s | Request_0x7DF("22 F1 76 F1") | 2s | response_0x79D = "7F 22 13" | 1s
17087 |  | DIAG_SERVICE_REQ_072 | [(ES95486-12) DIAG_SERVICE_REQ_072] Read Data By Identifier with NRC 31 |  | 12V | BATT = 1 ACC = 1 IGN = 1 GND_SYS = 1 | 1s | Request_0x795("10 01") | 2s | response_0x79D = "50 01" | 1s
[7 empty] | 1s | Request_0x795("22 FF 01") | 2s | response_0x79D = "7F 22 31" | 1s
[7 empty] | 1s | Request_0x795("22 FF 01 FF 02") | 2s | response_0x79D = "7F 22 31" | 1s
[7 empty] | 1s | Request_0x795("22 FF 01 F1 7E") | 2s | response_0x79D = "62 F1 7E" | 1s
17088 |  | DIAG_SERVICE_REQ_073 | [(ES95486-12) DIAG_SERVICE_REQ_073] Read Data By Identifier NRC 31 with functional addressing |  | 12V | BATT = 1 ACC = 1 IGN = 1 GND_SYS = 1 | 1s | Request_0x795("10 01") | 2s | response_0x79D = "50 01" | 1s
[7 empty] | 1s | Request_0x7DF("22 FF 01") | 5s | response_0x79D = "Timeout" | 1s
[7 empty] | 1s | Request_0x7DF("22 FF 01 FF 02") | 5s | response_0x79D = "Timeout" | 1s
[7 empty] | 1s | Request_0x7DF("22 FF 01 F1 7E") | 2s | response_0x79D = "62 F1 7E" | 1s
17089 |  | DIAG_SERVICE_REQ_074 | [(ES95486-12) DIAG_SERVICE_REQ_074] Write Data By Identifier NRC 13 NRC 13 - incorrectMessageLengthOrInvalidFormat |  | 12V | BATT = 1 ACC = 1 IGN = 1 GND_SYS = 1 | 1s | TesterPresent_Phy_0x80(1) | 2s |  | 1s
[7 empty] | 1s | Request_0x795("10 01") | 2s | response_0x79D = "50 01" | 1s
[7 empty] | 1s | Request_0x795("10 03") | 2s | response_0x79D = "50 03" | 1s
[7 empty] | 1s | SecurityAccess = 1 | 2s | response_0x79D = "67 12" | 1s
[7 empty] | 1s | Request_0x795("2E") | 2s | response_0x79D = "7F 2E 13" | 1s
[7 empty] | 1s | Request_0x795("2E F1") | 2s | response_0x79D = "7F 2E 13" | 1s
[7 empty] | 1s | Request_0x795("2E F1 91") | 2s | response_0x79D = "7F 2E 13" | 1s
[7 empty] | 1s | Request_0x795("2E F1 91 31 2E 30 31 11") | 2s | response_0x79D = "7F 2E 13" | 1s
[7 empty] | 1s | TesterPresent_Phy_0x80(0) | 2s |  | 1s
17090 |  | DIAG_SERVICE_REQ_075 | [(ES95486-12) DIAG_SERVICE_REQ_075] Write Data By Identifier NRC 31 NRC 31 - requestOutOfRange |  | 12V | BATT = 1 ACC = 1 IGN = 1 GND_SYS = 1 | 1s | TesterPresent_Phy_0x80(1) | 2s |  | 1s
[7 empty] | 1s | Request_0x795("10 01") | 2s | response_0x79D = "50 01" | 1s
[7 empty] | 1s | Request_0x795("10 03") | 2s | response_0x79D = "50 03" | 1s
[7 empty] | 1s | SecurityAccess = 1 | 2s | response_0x79D = "67 12" | 1s
[7 empty] | 1s | Request_0x795("2E B1 01 00 00 00 00") | 2s | response_0x79D = "7F 2E 31" | 1s
[7 empty] | 1s | Request_0x795("10 01") | 2s | response_0x79D = "50 01" | 1s
[7 empty] | 1s | Request_0x795("10 03") | 2s | response_0x79D = "50 03" | 1s
[7 empty] | 1s | SecurityAccess = 1 | 2s | response_0x79D = "67 12" | 1s
[7 empty] | 1s | Request_0x795("2E F0 00 00 00 00 00") | 2s | response_0x79D = "7F 2E 31" | 1s
[7 empty] | 1s | TesterPresent_Phy_0x80(0) | 2s |  | 1s
17091 |  | DIAG_SERVICE_REQ_076 | [(ES95486-12) DIAG_SERVICE_REQ_076] Write Data By Identifier NRC 13 with functional addressing NRC 13 - incorrectMessageLengthOrInvalidFormat |  | 12V | BATT = 1 ACC = 1 IGN = 1 GND_SYS = 1 | 1s | TesterPresent_Phy_0x80(1) | 2s |  | 1s
[7 empty] | 1s | Request_0x795("10 01") | 2s | response_0x79D = "50 01" | 1s
[7 empty] | 1s | Request_0x795("10 03") | 2s | response_0x79D = "50 03" | 1s
[7 empty] | 1s | SecurityAccess = 1 | 2s | response_0x79D = "67 12" | 1s
[7 empty] | 1s | Request_0x7DF("2E") | 2s | response_0x79D = "7F 2E 13" | 1s
[7 empty] | 1s | Request_0x7DF("2E F1") | 2s | response_0x79D = "7F 2E 13" | 1s
[7 empty] | 1s | Request_0x7DF("2E F1 91") | 2s | response_0x79D = "7F 2E 13" | 1s
[7 empty] | 1s | Request_0x7DF("2E F1 91 31 2E 30 31 11") | 2s | response_0x79D = "7F 2E 13" | 1s
[7 empty] | 1s | TesterPresent_Phy_0x80(0) | 2s |  | 1s
17092 |  | DIAG_SERVICE_REQ_077 | [(ES95486-12) DIAG_SERVICE_REQ_077] Write Data By Identifier NRC 31 with functional addressing NRC 31 - requestOutOfRange |  | 12V | BATT = 1 ACC = 1 IGN = 1 GND_SYS = 1 | 1s | TesterPresent_Phy_0x80(1) | 2s |  | 1s
[7 empty] | 1s | Request_0x795("10 01") | 2s | response_0x79D = "50 01" | 1s
[7 empty] | 1s | Request_0x795("10 03") | 2s | response_0x79D = "50 03" | 1s
[7 empty] | 1s | SecurityAccess = 1 | 2s | response_0x79D = "67 12" | 1s
[7 empty] | 1s | Request_0x7DF("2E B1 01 00 00 00 00") | 5s | response_0x79D = "Timeout" | 1s
[7 empty] | 1s | Request_0x7DF("2E F0 00 00 00 00 00") | 5s | response_0x79D = "Timeout" | 1s
[7 empty] | 1s | TesterPresent_Phy_0x80(0) | 2s |  | 1s
|  | IP_ETHDIAG_REQ_001 | [(ES95486-12) IP_ETHDIAG_REQ_001] receive message to tcp listening port The Tester sends a diagnostic message request to the DUT by using the TCP listening port TCP_DATA. The DUT shall respond to the request. |  | 12V | BATT = 1 ACC = 1 IGN = 1 GND_SYS = 1
|  | IP_ETHDIAG_REQ_002 | [(ES95486-12) IP_ETHDIAG_REQ_002] receive message to tcp listening port The alive check message shall be sent on each connection. |  | 12V | BATT = 1 ACC = 1 IGN = 1 GND_SYS = 1
|  | IP_ETHDIAG_REQ_003 | [(ES95486-12) IP_ETHDIAG_REQ_003] receive diagnostic message with invalid protocol version The Tester sends a diagnostic message request with an invalid protocol version in the header to the DUT. The DUT shall discard the message. |  | 12V | BATT = 1 ACC = 1 IGN = 1 GND_SYS = 1
|  | IP_ETHDIAG_REQ_004 | [(ES95486-12) IP_ETHDIAG_REQ_004] receive diagnostic message with invalid inverse protocol version The Tester sends a diagnostic message request with an invalid inverse protocol version in the header to the DUT. The DUT shall discard the message. |  | 12V | BATT = 1 ACC = 1 IGN = 1 GND_SYS = 1
|  | IP_ETHDIAG_REQ_005 | [(ES95486-12) IP_ETHDIAG_REQ_005] receive diagnostic message with invalid payload type The Tester sends a diagnostic message request with an invalid Payload type. The DUT shall discard the message |  | 12V | BATT = 1 ACC = 1 IGN = 1 GND_SYS = 1
|  | IP_ETHDIAG_REQ_006 | [(ES95486-12) IP_ETHDIAG_REQ_006] Multiple diagnostic request on TCP stream TCP is a stream. So multiple diagnostic request shall be handled. But handle means not processing. Because only one request can occupy the resource(But there are some exceptions). |  | 12V | BATT = 1 ACC = 1 IGN = 1 GND_SYS = 1

## ES95486-04(LVDS진단)
메모 | ID | step | 검증 항목 | 내용 | 전압 | 전원 | 수행절차 | 기대값 | 판정 | 비고
[BLTN_CAM-진단-108] LVDS 제어기 파악
| 18000 | 1 | Serch ECUs(0x10) | 차량 내 LVDS 제어기 파악 | 12V | BATT = 1 ACC = 1 IGN = 1 GND_SYS = 1 | Request_0x7DF("10 01") | response_0x79D = "50 01"
[BLTN_CAM-진단-109] 제어기 문제 발생 및 진단 실행 불가한 경우 Reset 처리
| 18001 | 1 | ECU Reset(0x11) | 제어기 문제 발생 및 진단 실행 불가한 경우 Reset 처리 | 12V | BATT = 1 ACC = 1 IGN = 1 GND_SYS = 1 | Request_0x795("11 01") | response_0x79D = "51 01"
[BLTN_CAM-진단-110] Channel들이 타 제어기 또는 Remote Device와의 연결 관계 정보 구성 및 송신
| 18001 | 1 | Get ECU Information | TesterPresent ON | 12V | BATT = 1 ACC = 1 IGN = 1 GND_SYS = 1 | TesterPresent_Phy_0x80(1) | response_0x79D = "Timeout"
|  | 2 |  | extended Diagnostic Session (03) - 0x795, (Default → Extended Session 천이) |  |  | Request_0x795("10 01") | response_0x79D = "50 01"
|  | 3 |  |  |  |  | Request_0x795("10 03") | response_0x79D = "50 03"
|  | 4 |  | SecurityAccess ($27) |  |  | SecurityAccess = 1 | response_0x79D = "67 12"
|  | 5 |  | Get ECU Information |  |  | Request_0x795("22 D0 01") | response_0x79D = "62 D0 01 01 03 01 90 08 9B 01 12 01 02 90 14 C8 01 12 01 04 99 00 A3 03 11 01"
[BLTN_CAM-진단-111] Ser/Des 간 전송 선로의 쇼트, 끊김 여부 확인
| 18002 | 1 | [D101] Line Fault | TesterPresent ON | 12V | BATT = 1 ACC = 1 IGN = 1 GND_SYS = 1 | TesterPresent_Phy_0x80(1) | response_0x79D = "Timeout"
|  | 2 |  | extended Diagnostic Session (03) - 0x795, (Default → Extended Session 천이) |  |  | Request_0x795("10 01") | response_0x79D = "50 01"
|  | 3 |  |  |  |  | Request_0x795("10 03") | response_0x79D = "50 03"
|  | 4 |  | SecurityAccess ($27) |  |  | SecurityAccess = 1 | response_0x79D = "67 12"
|  | 5 |  | [D101] Line Fault_Ch.1 |  |  | Request_0x795("23 14 D0 11 81 00 04") | response_0x79D = "63 03 11 00 81"
|  | 6 |  |  |  |  | Request_0x795("23 14 DF 11 81 00 05") | response_0x79D = "63 04 11 0F 81 00"
|  | 7 |  | [D101] Line Fault_Ch.2 |  |  | Request_0x795("23 14 D0 11 82 00 04") | response_0x79D = "63 03 11 00 82"
|  | 8 |  |  |  |  | Request_0x795("23 14 DF 11 82 00 05") | response_0x79D = "63 04 11 0F 82 00"
[BLTN_CAM-진단-112] Ser와 Des 간 정상 연결 여부 확인
| 18003 | 1 | [D102] Lock Indicator | TesterPresent ON | 12V | BATT = 1 ACC = 1 IGN = 1 GND_SYS = 1 | TesterPresent_Phy_0x80(1) | response_0x79D = "Timeout"
|  | 2 |  | extended Diagnostic Session (03) - 0x795, (Default → Extended Session 천이) |  |  | Request_0x795("10 01") | response_0x79D = "50 01"
|  | 3 |  |  |  |  | Request_0x795("10 03") | response_0x79D = "50 03"
|  | 4 |  | SecurityAccess ($27) |  |  | SecurityAccess = 1 | response_0x79D = "67 12"
|  | 5 |  | [D102] Lock Indicator_Ch.1 |  |  | Request_0x795("23 14 D0 12 81 00 04") | response_0x79D = "63 03 12 00 81"
|  | 6 |  |  |  |  | Request_0x795("23 14 DF 12 81 00 05") | response_0x79D = "63 04 12 0F 81 00"
|  | 7 |  | [D102] Lock Indicator_Ch.2 |  |  | Request_0x795("23 14 D0 12 82 00 04") | response_0x79D = "63 03 12 00 82"
|  | 8 |  |  |  |  | Request_0x795("23 14 DF 12 82 00 05") | response_0x79D = "63 04 12 0F 82 00"
[BLTN_CAM-진단-113] Des의 Rx단에서 수신한 신호에서 bit 에러 발생시 DECERR 레지스터에 값 누적/저장
| 18004 | 1 | [D103] ERRB Indicator FWD Channel | TesterPresent ON | 12V | BATT = 1 ACC = 1 IGN = 1 GND_SYS = 1 | TesterPresent_Phy_0x80(1) | response_0x79D = "Timeout"
|  | 2 |  | extended Diagnostic Session (03) - 0x795, (Default → Extended Session 천이) |  |  | Request_0x795("10 01") | response_0x79D = "50 01"
|  | 3 |  |  |  |  | Request_0x795("10 03") | response_0x79D = "50 03"
|  | 4 |  | SecurityAccess ($27) |  |  | SecurityAccess = 1 | response_0x79D = "67 12"
|  | 5 |  | [D103] ERRB Indicator FWD Channel_Ch.1 |  |  | Request_0x795("23 14 D0 13 81 00 04") | response_0x79D = "63 03 13 00 81"
|  | 6 |  |  |  |  | Request_0x795("24 14 DF 13 81 00 06") | response_0x79D = "63 05 13 0F 81 00 00"
|  | 7 |  | [D103] ERRB Indicator FWD Channel_Ch.2 |  |  | Request_0x795("23 14 D0 13 82 00 04") | response_0x79D = "63 03 13 00 82"
|  | 8 |  |  |  |  | Request_0x795("24 14 DF 13 82 00 06") | response_0x79D = "63 05 13 0F 82 00 00"
[BLTN_CAM-진단-114] Ser의 Rx단에서 수신한 신호에서 bit 에러 발생시 DECERR 레지스터에 값 누적/저장
| 18006 | 1 | [D104] ERRB Indicator REV Channel | TesterPresent ON | 12V | BATT = 1 ACC = 1 IGN = 1 GND_SYS = 1 | TesterPresent_Phy_0x80(1) | response_0x79D = "Timeout"
|  | 2 |  | extended Diagnostic Session (03) - 0x795, (Default → Extended Session 천이) |  |  | Request_0x795("10 01") | response_0x79D = "50 01"
|  | 3 |  |  |  |  | Request_0x795("10 03") | response_0x79D = "50 03"
|  | 4 |  | SecurityAccess ($27) |  |  | SecurityAccess = 1 | response_0x79D = "67 12"
|  | 5 |  | [D104] ERRB Indicator REV Channel_Ch.1 |  |  | Request_0x795("23 14 D0 14 81 00 04") | response_0x79D = "63 03 14 00 81"
|  | 6 |  |  |  |  | Request_0x795("23 14 DF 14 81 00 06") | response_0x79D = "63 05 14 0F 81 00 00"
|  | 7 |  | [D104] ERRB Indicator REV Channel_Ch.2 |  |  | Request_0x795("23 14 D0 14 82 00 04") | response_0x79D = "63 03 14 00 82"
|  | 8 |  |  |  |  | Request_0x795("23 14 DF 14 82 00 06") | response_0x79D = "63 05 14 0F 82 00 00"
[BLTN_CAM-진단-115] Ser 내부에서 생선된 PRBS 데이터를 외부의 PCLK 소스 사용하여 Des로 전달
| 18007 | 1 | [D105] BIST Serial Link | TesterPresent ON | 12V | BATT = 1 ACC = 1 IGN = 1 GND_SYS = 1 | TesterPresent_Phy_0x80(1) | response_0x79D = "Timeout"
|  | 2 |  | extended Diagnostic Session (03) - 0x795, (Default → Extended Session 천이) |  |  | Request_0x795("10 01") | response_0x79D = "50 01"
|  | 3 |  |  |  |  | Request_0x795("10 03") | response_0x79D = "50 03"
|  | 4 |  | SecurityAccess ($27) |  |  | SecurityAccess = 1 | response_0x79D = "67 12"
|  | 5 |  | [D105] BIST Serial Link_Ch.1 |  |  | Request_0x795("23 14 D0 15 81 00 04") | response_0x79D = "63 03 15 00 81"
|  | 6 |  |  |  |  | Request_0x795("23 14 D1 15 81 00 04") | response_0x79D = "63 03 15 01 00"
|  | 7 |  |  |  |  | Request_0x795("23 14 D2 15 81 00 04") | response_0x79D = "63 03 15 02 00"
|  | 8 |  |  |  |  | Request_0x795("23 14 D3 15 81 00 04") | response_0x79D = "63 03 15 03 00"
|  | 9 |  |  |  |  | Request_0x795("23 14 D4 15 81 00 04") | response_0x79D = "63 03 15 04 00"
|  | 10 |  |  |  |  | Request_0x795("23 14 D5 15 81 00 04") | response_0x79D = "63 03 15 05 00"
|  | 11 |  |  |  |  | Request_0x795("23 14 DF 15 81 00 05") | response_0x79D = "63 04 15 0F 81 00"
|  | 12 |  | [D105] BIST Serial Link_Ch.2 |  |  | Request_0x795("23 14 D0 15 82 00 04") | response_0x79D = "63 03 15 00 82"
|  | 13 |  |  |  |  | Request_0x795("23 14 D1 15 82 00 04") | response_0x79D = "63 03 15 01 00"
|  | 14 |  |  |  |  | Request_0x795("23 14 D2 15 82 00 04") | response_0x79D = "63 03 15 02 00"
|  | 15 |  |  |  |  | Request_0x795("23 14 D3 15 82 00 04") | response_0x79D = "63 03 15 03 00"
|  | 16 |  |  |  |  | Request_0x795("23 14 D4 15 82 00 04") | response_0x79D = "63 03 15 04 00"
|  | 17 |  |  |  |  | Request_0x795("23 14 D5 15 82 00 04") | response_0x79D = "63 03 15 05 00"
|  | 18 |  |  |  |  | Request_0x795("23 14 DF 15 82 00 05") | response_0x79D = "63 04 15 0F 82 00"
[BLTN_CAM-진단-116] Ser과 Des 내 Rx단에서 Horz/Vert EOM 값 확인
| 18008 | 1 | [D106] Eye Opening Monitor | TesterPresent ON | 12V | BATT = 1 ACC = 1 IGN = 1 GND_SYS = 1 | TesterPresent_Phy_0x80(1) | response_0x79D = "Timeout"
|  | 2 |  | extended Diagnostic Session (03) - 0x795, (Default → Extended Session 천이) |  |  | Request_0x795("10 01") | response_0x79D = "50 01"
|  | 3 |  |  |  |  | Request_0x795("10 03") | response_0x79D = "50 03"
|  | 4 |  | SecurityAccess ($27) |  |  | SecurityAccess = 1 | response_0x79D = "67 12"
|  | 5 |  | [D106] Eye Opening Monitor_Ch.1 |  |  | Request_0x795("23 14 D0 16 81 00 04") | response_0x79D = "63 03 16 00 81"
|  | 6 |  |  |  |  | Request_0x795("23 14 DF 16 81 00 06") | response_0x79D = "63 05 16 0F 81 00 00"
|  | 7 |  | [D106] Eye Opening Monitor_Ch.2 |  |  | Request_0x795("23 14 D0 16 82 00 04") | response_0x79D = "63 03 16 00 82"
|  | 8 |  |  |  |  | Request_0x795("23 14 DF 16 82 00 06") | response_0x79D = "63 05 16 0F 82 00 00"
[BLTN_CAM-진단-117] Ser/Des 간 통신선로의 성능 확인 위한 검증
| 18009 | 1 | [D107] Link Margin Test | TesterPresent ON | 12V | BATT = 1 ACC = 1 IGN = 1 GND_SYS = 1 | TesterPresent_Phy_0x80(1) | response_0x79D = "Timeout"
|  | 2 |  | extended Diagnostic Session (03) - 0x795, (Default → Extended Session 천이) |  |  | Request_0x795("10 01") | response_0x79D = "50 01"
|  | 3 |  |  |  |  | Request_0x795("10 03") | response_0x79D = "50 03"
|  | 4 |  | SecurityAccess ($27) |  |  | SecurityAccess = 1 | response_0x79D = "67 12"
|  | 5 |  | [D107] Link Margin Test_Ch.1 |  |  | Request_0x795("23 14 D0 17 81 00 04") | response_0x79D = "63 03 17 00 81"
|  | 6 |  |  |  |  | Request_0x795("23 14 D1 17 81 00 04") | response_0x79D = "63 03 17 01 00"
|  | 7 |  |  |  |  | Request_0x795("23 14 D2 17 81 00 04") | response_0x79D = "63 03 17 02 29"
|  | 8 |  |  |  |  | Request_0x795("23 14 D3 17 81 00 04") | response_0x79D = "63 03 17 03 00"
|  | 9 |  |  |  |  | Request_0x795("23 14 D4 17 81 00 04") | response_0x79D = "63 03 17 04 28"
|  | 10 |  |  |  |  | Request_0x795("23 14 D5 17 81 00 04") | response_0x79D = "63 03 17 05 00"
|  | 11 |  |  |  |  | Request_0x795("23 14 D6 17 81 00 04") | response_0x79D = "63 03 17 06 00"
|  | 12 |  |  |  |  | Request_0x795("23 14 D7 17 81 00 04") | response_0x79D = "63 03 17 07 00"
|  | 13 |  |  |  |  | Request_0x795("23 14 DF 17 81 00 05") | response_0x79D = "63 04 17 0F 81 00"
|  | 14 |  | [D107] Link Margin Test_Ch.2 |  |  | Request_0x795("23 14 D0 17 82 00 04") | response_0x79D = "63 03 17 00 82"
|  | 15 |  |  |  |  | Request_0x795("23 14 D1 17 82 00 04") | response_0x79D = "63 03 17 01 00"
|  | 16 |  |  |  |  | Request_0x795("23 14 D2 17 82 00 04") | response_0x79D = "63 03 17 02 29"
|  | 17 |  |  |  |  | Request_0x795("23 14 D3 17 82 00 04") | response_0x79D = "63 03 17 03 00"
|  | 18 |  |  |  |  | Request_0x795("23 14 D4 17 82 00 04") | response_0x79D = "63 03 17 04 28"
|  | 19 |  |  |  |  | Request_0x795("23 14 D5 17 82 00 04") | response_0x79D = "63 03 17 05 00"
|  | 20 |  |  |  |  | Request_0x795("23 14 D6 17 82 00 04") | response_0x79D = "63 03 17 06 00"
|  | 21 |  |  |  |  | Request_0x795("23 14 D7 17 82 00 04") | response_0x79D = "63 03 17 07 00"
|  | 22 |  |  |  |  | Request_0x795("23 14 DF 17 82 00 05") | response_0x79D = "63 04 17 0F 82 00"
[BLTN_CAM-진단-119] Phase, Voltage 변화시 발생 값을 Monitoring Graph로 지원
| 18010 | 1 | [D109] Eye Opening Monitor Graph | TesterPresent ON | 12V | BATT = 1 ACC = 1 IGN = 1 GND_SYS = 1 | TesterPresent_Phy_0x80(1) | response_0x79D = "Timeout"
|  | 2 |  | extended Diagnostic Session (03) - 0x795, (Default → Extended Session 천이) |  |  | Request_0x795("10 01") | response_0x79D = "50 01"
|  | 3 |  |  |  |  | Request_0x795("10 03") | response_0x79D = "50 03"
|  | 4 |  | SecurityAccess ($27) |  |  | SecurityAccess = 1 | response_0x79D = "67 12"
|  | 5 |  | [D109] Eye Opening Monitor Graph_Ch.1 |  |  | Request_0x795("23 14 D0 19 81 00 04") | response_0x79D = "63 03 19 00 81"
|  | 6 |  |  |  |  | Request_0x795("23 14 D1 19 81 12 04") | response_0x79D = "63 03 19 01 00"
|  | 7 |  |  |  |  | Request_0x795("23 14 D2 18 81 12 04") | response_0x79D = "63 03 19 02 00"
|  | 8 |  |  |  |  | Request_0x795("23 14 D3 19 81 12 04") | response_0x79D = "63 03 19 03 00"
|  | 9 |  |  |  |  | Request_0x795("23 14 D4 19 81 00 05") | response_0x79D = "63 06 19 04 3F 9C 23 19"
|  | 10 |  |  |  |  | Request_0x795("23 14 DF 19 81 00 05") | response_0x79D = "63 04 19 0F 81 00"
|  | 11 |  | [D109] Eye Opening Monitor Graph_Ch.2 |  |  | Request_0x795("23 14 D0 19 82 00 04") | response_0x79D = "63 03 19 00 82"
|  | 12 |  |  |  |  | Request_0x795("23 14 D1 19 82 12 04") | response_0x79D = "63 03 19 01 00"
|  | 13 |  |  |  |  | Request_0x795("23 14 D2 19 82 12 04") | response_0x79D = "63 03 19 02 00"
|  | 14 |  |  |  |  | Request_0x795("23 14 D3 19 82 12 04") | response_0x79D = "63 03 19 03 00"
|  | 15 |  |  |  |  | Request_0x795("23 14 D4 19 82 00 05") | response_0x79D = "63 06 19 04 3E E7 20 21"
|  | 16 |  |  |  |  | Request_0x795("23 14 DF 19 82 00 05") | response_0x79D = "63 04 19 0F 82 00"
[BLTN_CAM-진단-120] BER에 따른 Eye Opening 정도 파악을 위한 커브
| 18011 | 1 | [D10A] Bathtub Curve | TesterPresent ON | 12V | BATT = 1 ACC = 1 IGN = 1 GND_SYS = 1 | TesterPresent_Phy_0x80(1) | response_0x79D = "Timeout"
|  | 2 |  | extended Diagnostic Session (03) - 0x795, (Default → Extended Session 천이) |  |  | Request_0x795("10 01") | response_0x79D = "50 01"
|  | 3 |  |  |  |  | Request_0x795("10 03") | response_0x79D = "50 03"
|  | 4 |  | SecurityAccess ($27) |  |  | SecurityAccess = 1 | response_0x79D = "67 12"
|  | 5 |  | [D10A] Bathtub Curve_Ch.1 |  |  | Request_0x795("23 14 D0 1A 81 00 04") | response_0x79D = "63 03 1A 00 81"
|  | 6 |  |  |  |  | Request_0x795("23 14 D1 1A 81 01 04") | response_0x79D = "63 03 1A 01 00"
|  | 7 |  |  |  |  | Request_0x795("23 14 D2 1A 81 01 04") | response_0x79D = "63 03 1A 02 00"
|  | 8 |  |  |  |  | Request_0x795("23 14 DF 1A 81 00 05") | response_0x79D = "63 04 1A 0F 81 00"
|  | 9 |  | [D10A] Bathtub Curve_Ch.2 |  |  | Request_0x795("23 14 D0 1A 82 00 04") | response_0x79D = "63 03 1A 00 82"
|  | 10 |  |  |  |  | Request_0x795("23 14 D1 1A 82 01 04") | response_0x79D = "63 03 1A 01 00"
|  | 11 |  |  |  |  | Request_0x795("23 14 D2 1A 82 01 04") | response_0x79D = "63 03 1A 02 00"
|  | 12 |  |  |  |  | Request_0x795("23 14 DF 1A 82 00 05") | response_0x79D = "63 04 1A 0F 82 00"
[BLTN_CAM-진단-121] 제어기 내부 데이터 참조하여 SerDes 반도체 정보 및 제어기 상태 파악
| 18012 | 1 | [D10B] State Monitor | TesterPresent ON | 12V | BATT = 1 ACC = 1 IGN = 1 GND_SYS = 1 | TesterPresent_Phy_0x80(1) | response_0x79D = "Timeout"
|  | 2 |  | extended Diagnostic Session (03) - 0x795, (Default → Extended Session 천이) |  |  | Request_0x795("10 01") | response_0x79D = "50 01"
|  | 3 |  |  |  |  | Request_0x795("10 03") | response_0x79D = "50 03"
|  | 4 |  | SecurityAccess ($27) |  |  | SecurityAccess = 1 | response_0x79D = "67 12"
|  | 5 |  | [D10B] State Monitor |  |  | Request_0x795("22 D1 0B") | response_0x79D = "62 D1 0B 00 02 01 00 01 01 00 03 03 00 02 02 00 04 05 00 05 90 00 05 08 00 12 01 00 02 03 00 04 02"
[BLTN_CAM-진단-122] Channel을 지정하여 제어기 내 특정 LVDS 상태 값 확인 및 진단
| 18013 | 1 | [D10C] Channel State Monitor | TesterPresent ON | 12V | BATT = 1 ACC = 1 IGN = 1 GND_SYS = 1 | TesterPresent_Phy_0x80(1) | response_0x79D = "Timeout"
|  | 2 |  | extended Diagnostic Session (03) - 0x795, (Default → Extended Session 천이) |  |  | Request_0x795("10 01") | response_0x79D = "50 01"
|  | 3 |  |  |  |  | Request_0x795("10 03") | response_0x79D = "50 03"
|  | 4 |  | SecurityAccess ($27) |  |  | SecurityAccess = 1 | response_0x79D = "67 12"
|  | 5 |  | [D10C] Channel State Monitor_Ch.1 |  |  | Request_0x795("23 14 D0 1C 81 00 05") | response_0x79D = "63 04 1C 00 81 18"
|  | 6 |  |  |  |  | Request_0x795("23 14 DF 1C 81 00 1C") | response_0x79D = "63 1B 1C 0F 81 00 02 01 00 01 01 00 03 03 00 02 02 00 04 05 00 05 90 00 05 14 00 12 01"
|  | 7 |  | [D10C] Channel State Monitor_Ch.2 |  |  | Request_0x795("23 14 D0 1C 82 00 05") | response_0x79D = "63 04 1C 00 82 18"
|  | 8 |  |  |  |  | Request_0x795("23 14 DF 1C 82 00 1C") | response_0x79D = "63 1B 1C 0F 82 00 02 01 00 01 01 00 03 03 00 02 02 00 04 05 00 05 90 00 05 08 00 12 01"

## 테스트 가이드
ID | 찾은 개수: | 내용 | 전압 | 전원 | 수행절차 | 기대값 | 판정 | 상세결과 | 비고
#C2 | 63 | 차량 주행데이터 저장 기능 기어단 VCU(EV) 사용 확인 | 12 V | IGN | ▪ 임의의 VCU_GearPosSta 신호 인가 ▪ 주행 정보 데이터 변경 확인 | ▪ 주행 정보 데이터 변경 출력 | Pass
|  | TCU 및 HTCU 기어단 미사용 확인 |  |  | ▪ 임의의 TCU_GearSlctDis 및 HTCU_GearSlctrDis 신호 인가 ▪ 주행 정보 데이터 변경 확인 | ▪ 주행 정보 데이터 변화 X | Pass
|  | SBCM 적용 차종 문닫음 필터링 확인 : SBCM_AST_02_200ms : SBCM_DRV_01_200ms : SBCM_DRV_03_200ms : SBCM_RL_01_200ms : SBCM_RR_01_200ms | 12 V | B+ | ▪ 주차 중 상시 녹화 상태 (B+ On, ACC/IGN Off) ▪ 충격이벤트 인가 ▪ SBCM_AST_02_200ms 신호 인가 ▪ 문닫음 필터링 동작 확인 | ▪ 주차중 충격녹화 수행 안함 : EVENT_SW_INDI = ON | Pass
[5 empty] | ▪ 주차 중 상시 녹화 상태 (B+ On, ACC/IGN Off) ▪ 충격이벤트 인가 ▪ SBCM_DRV_01_200ms 신호 동작 확인 ▪ 문닫음 필터링 동작 확인 | ▪ 주차중 충격녹화 수행 안함 : EVENT_SW_INDI = ON | Pass
[5 empty] | ▪ 주차 중 상시 녹화 상태 (B+ On, ACC/IGN Off) ▪ 충격이벤트 인가 ▪ SBCM_DRV_03_200ms 신호 동작 확인 ▪ 문닫음 필터링 동작 확인 | ▪ 주차중 충격녹화 수행 : EVENT_SW_INDI = 점멸 | Pass
[5 empty] | ▪ 주차 중 상시 녹화 상태 (B+ On, ACC/IGN Off) ▪ 충격이벤트 인가 ▪ SBCM_RL_01_200ms 신호 동작 확인 ▪ 문닫음 필터링 동작 확인 | ▪ 주차중 충격녹화 수행 안함 : EVENT_SW_INDI = ON | Pass
[5 empty] | ▪ 주차 중 상시 녹화 상태 (B+ On, ACC/IGN Off) ▪ 충격이벤트 인가 ▪ SBCM_RR_01_200ms 신호 동작 확인 ▪ 문닫음 필터링 동작 확인 | ▪ 주차중 충격녹화 수행 안함 : EVENT_SW_INDI = ON | Pass
|  | SBCM 미적용 차종 문닫음 필터링 확인 : ICU_02_200ms Warn_DrvDrSwSta, Warn_AsstDrSwSta, Warn_HoodSwSta, Warn_RrLftDrSwSta, Warn_RrRftDrSwSta | 12 V | B+ | ▪ 주차 중 상시 녹화 상태 (B+ On, ACC/IGN Off) ▪ 충격이벤트 인가 ▪ Warn_DrvDrSwSta 신호 인가 ▪ 문닫음 필터링 동작 확인 | ▪ 주차중 충격녹화 수행 안함 : EVENT_SW_INDI = ON | Pass
[5 empty] | ▪ 주차 중 상시 녹화 상태 (B+ On, ACC/IGN Off) ▪ 충격이벤트 인가 ▪ Warn_AsstDrSwSta신호 동작 확인 ▪ 문닫음 필터링 동작 확인 | ▪ 주차중 충격녹화 수행 안함 : EVENT_SW_INDI = ON | Pass
[5 empty] | ▪ 주차 중 상시 녹화 상태 (B+ On, ACC/IGN Off) ▪ 충격이벤트 인가 ▪ Warn_HoodSwSta 신호 동작 확인 ▪ 문닫음 필터링 동작 확인 | ▪ 주차중 충격녹화 수행 : EVENT_SW_INDI = 점멸 | Pass
[5 empty] | ▪ 주차 중 상시 녹화 상태 (B+ On, ACC/IGN Off) ▪ 충격이벤트 인가 ▪ Warn_RrLftDrSwSta 신호 동작 확인 ▪ 문닫음 필터링 동작 확인 | ▪ 주차중 충격녹화 수행 안함 : EVENT_SW_INDI = ON | Pass
[5 empty] | ▪ 주차 중 상시 녹화 상태 (B+ On, ACC/IGN Off) ▪ 충격이벤트 인가 ▪ Warn_RrRftDrSwSta 신호 동작 확인 ▪ 문닫음 필터링 동작 확인 | ▪ 주차중 충격녹화 수행 안함 : EVENT_SW_INDI = ON | Pass
ID | 항목 | 내용 | 전압 | 전원 | 수행절차 | 기대값 | 판정 | 상세결과 | 비고
#C3 | 차량 시동에 따른 제어기 전류 유입 중지 상황에서 CAN Sleep/WakeUp 동작 확인 | 차량 시동 상태에서 IGN 전원 100ms 차단 | 12 V | IGN | ▪ 주행 중 상시 녹화 상태 (B+, ACC, IGN On) ▪ SMK_TrmnlCtrlGrpStaBDC = 0 : OFF 100ms 인가 ▪ 녹화 동작 및 통신 상태 확인 | ▪ 주행 중 상시 녹화 재개 ▪ CAN 동작 | Pass
|  | 차량 시동 상태에서 IGN 전원 90ms 차단 |  |  | ▪ 주행 중 상시 녹화 상태 (B+, ACC, IGN On) ▪ SMK_TrmnlCtrlGrpStaBDC = 0 : OFF 90ms 인가 ▪ 녹화 동작 및 통신 상태 확인 |  | Pass
|  | 차량 시동 상태에서 IGN 전원 80ms 차단 |  |  | ▪ 주행 중 상시 녹화 상태 (B+, ACC, IGN On) ▪ SMK_TrmnlCtrlGrpStaBDC = 0 : OFF 80ms 인가 ▪ 녹화 동작 및 통신 상태 확인 |  | Pass
|  | 차량 시동 상태에서 IGN 전원 70ms 차단 |  |  | ▪ 주행 중 상시 녹화 상태 (B+, ACC, IGN On) ▪ SMK_TrmnlCtrlGrpStaBDC = 0 : OFF 70ms 인가 ▪ 녹화 동작 및 통신 상태 확인 |  | Pass
|  | 차량 시동 상태에서 IGN 전원 60ms 차단 |  |  | ▪ 주행 중 상시 녹화 상태 (B+, ACC, IGN On) ▪ SMK_TrmnlCtrlGrpStaBDC = 0 : OFF 60ms 인가 ▪ 녹화 동작 및 통신 상태 확인 |  | Pass
|  | 차량 시동 상태에서 IGN 전원 50ms 차단 |  |  | ▪ 주행 중 상시 녹화 상태 (B+, ACC, IGN On) ▪ SMK_TrmnlCtrlGrpStaBDC = 0 : OFF 50ms 인가 ▪ 녹화 동작 및 통신 상태 확인 |  | Pass
|  | 차량 시동 상태에서 IGN 전원 40ms 차단 |  |  | ▪ 주행 중 상시 녹화 상태 (B+, ACC, IGN On) ▪ SMK_TrmnlCtrlGrpStaBDC = 0 : OFF 40ms 인가 ▪ 녹화 동작 및 통신 상태 확인 |  | Pass
|  | 차량 시동 상태에서 IGN 전원 30ms 차단 |  |  | ▪ 주행 중 상시 녹화 상태 (B+, ACC, IGN On) ▪ SMK_TrmnlCtrlGrpStaBDC = 0 : OFF 30ms 인가 ▪ 녹화 동작 및 통신 상태 확인 |  | Pass
|  | 차량 시동 상태에서 IGN 전원 20ms 차단 |  |  | ▪ 주행 중 상시 녹화 상태 (B+, ACC, IGN On) ▪ SMK_TrmnlCtrlGrpStaBDC = 0 : OFF 20ms 인가 ▪ 녹화 동작 및 통신 상태 확인 |  | Pass
|  | 차량 시동 상태에서 IGN 전원 10ms 차단 |  |  | ▪ 주행 중 상시 녹화 상태 (B+, ACC, IGN On) ▪ SMK_TrmnlCtrlGrpStaBDC = 0 : OFF 10ms 인가 ▪ 녹화 동작 및 통신 상태 확인 |  | Pass
|  | 100 ms → 90 ms → 80 ms … 10ms 단위로 변경하여 최소 5회 반복 수행 |  |  | ▪ 위 전체 과정 5회 반복 수행 |  | Pass
ID | 항목 | 내용 | 전압 | 전원 | 수행절차 | 기대값 | 판정 | 상세결과 | 비고
#C4 | MCU 슬립타이머 카운터 로직 동작 확인 | 원격 시동 종료 후 CAN 통신 sleep 전 시동 On | 12V | 원격 시동 상태 | ▪ 원격 시동 상태 (IGN On, ACC Off) ▪ IGN Off 후 5분 이상 대기 ▪ 통신 sleep 진입 전 차량 시동 On (IGN, ACC On) ▪ 녹화 및 기본 기능 동작 확인 | ▪ CAN 통신 동작 ▪ 주행 상시/이벤트 녹화 동작 ▪ 빌트인 캠 기본 기능 동작 | Pass
ID | 항목 | 내용 | 전압 | 전원 | 수행절차 | 기대값 | 판정 | 상세결과 | 비고
#C5 | 제어기 저 전압 상황에서 비 정상 웨이크업 동작 확인 | 차량 운송모드에서 제어기 전원 12V → 6.5V~7V 하강 후 제어기 상태 확인 | 12V ↓ 6.5V | B+ | ▪ 차량 운송 모드 진입 - [ICU_08_200ms] ICU_PowerAutoCutModSta = 0x2 인가 ▪ CAN Sleep 진입 확인 후 7V까지 전압 강하 ▪ 7V → 6.5V 까지 0.1V 씩 강하하며 CAN wake-up 여부 확인 | ▪ Power off 상태 유지 | Pass
ID | 항목 | 내용 | 전압 | 전원 | 수행절차 | 기대값 | 판정 | 상세결과 | 비고
#C6 | 통신 장애 발생 이후 기능 정상 작동 확인 | CAN H/L 쇼트 장애 발생 후 신호 출력 확인 | 12V | IGN | ▪ 주행 중 상시 녹화 상태 (B+, ACC, IGN On) ▪ CAN 채널 통신 장애 발생 인가 - CAN H/L 쇼트 ▪ CAN 채널 통신 장애 발생 이후, 신호 별 사양에 따라 출력 여부 확인 | ▪ 신호 별 사양에 따라 출력 | Pass
|  | B+ 쇼트 장애 발생 후 신호 출력 확인 | 12V | IGN | ▪ 주행 중 상시 녹화 상태 (B+, ACC, IGN On) ▪ CAN 채널 통신 장애 발생 인가 - B+ 쇼트 ▪ CAN 채널 통신 장애 발생 이후, 신호 별 사양에 따라 출력 여부 확인 | ▪ 신호 별 사양에 따라 출력 | Pass
|  | Bus Off 장애 발생 후 신호 출력 확인 | 12V | IGN | ▪ 주행 중 상시 녹화 상태 (B+, ACC, IGN On) ▪ CAN 채널 통신 장애 발생 인가 - Bus Off ▪ CAN 채널 통신 장애 발생 이후, 신호 별 사양에 따라 출력 여부 확인 | ▪ 신호 별 사양에 따라 출력 | Pass
|  | GND 쇼트 장애 발생 후 신호 출력 확인 | 12V | IGN | ▪ 주행 중 상시 녹화 상태 (B+, ACC, IGN On) ▪ CAN 채널 통신 장애 발생 인가 - GND 쇼트 ▪ CAN 채널 통신 장애 발생 이후, 신호 별 사양에 따라 출력 여부 확인 | ▪ 신호 별 사양에 따라 출력 | Pass
|  | 반복 수행 | 12V | IGN | ▪ 위 4가지 통신 장애 발생 과정 10회 반복 수행 후 신호 출력 여부 확인 | ▪ 신호 별 사양에 따라 출력 | Pass
ID | 항목 | 내용 | 전압 | 전원 | 수행절차 | 기대값 | 판정 | 상세결과 | 비고
#C7 | 진단 모드 정상 종료 및 Sleep 모드 진입 확인 | 진단 모드 종료 후 Sleep 진입 확인 | 12V | IGN | ▪ TesterPresent On ▪ TesterPresent Off ▪ Key Off (ACC, IGN Off) ▪ Sleep 진입 확인 | ▪ Sleep IND 발생 후 Sleep 진입 | Pass
ID | 항목 | 내용 | 전압 | 전원 | 수행절차 | 기대값 | 판정 | 상세결과 | 비고
#C8 | Sleep / Wake up 신호 중첩 시 Sleep 및 Wake up 동작 확인 | Sleep ↔ Wake up 반복 시 동작 확인 | 12V | B+ | ▪ 제어기 Sleep 상태에서 Wake up 소스 입력 ▪ Wake up 확인 및 기능 동작 확인 ▪ 제어기 가슬립 모드 준비(10ms) 중 웨이크업 소스 재입력 ▪ 제어기 정상 웨이크업 후 슬립 재진입 확인 | ▪ Sleep ↔ Wake up 동작 | Pass
[5 empty] | ▪ 위 과정을 제어기 스위치, CAN 등 가능한 Wake up 소스를 5개 선정하여 웨이크업 소스 별 5회 반복 수행 | ▪ Sleep ↔ Wake up 동작 | Pass
ID | 항목 | 내용 | 전압 | 전원 | 수행절차 | 기대값 | 판정 | 상세결과 | 비고
#C9, #C10 | 지역 옵션 적용 시 기능 정상 작동 확인 | 120 시간 녹화 기능 미적용 차종에서 120 시간 설정 신호 입력 시 미동작 여부 확인 | 12V | IGN | ▪ 보조배터리 적용 차종 ▪ [HU_BLTN_CAM_E_00] BLTN_CAM_EV_RecMaxTime_NvalueSet = 0x2(On) 인가 ▪ 설정 유지 및 기본 기능 동작 확인 | ▪ 설정 변화 없으며, 기본 기능 동작 | Pass
|  | 120 시간 녹화 기능 적용 차종에서 동작 확인 |  |  | ▪ 보조배터리 미적용 차종 ▪ [HU_BLTN_CAM_E_00] BLTN_CAM_EV_RecMaxTime_NvalueSet = 0x2(On) 인가 ▪ 설정 변경 및 120시간 녹화 동작 확인 | ▪ 설정 변경 되며, 120 시간 녹화 동작 | Pass
ID | 항목 | 내용 | 전압 | 전원 | 수행절차 | 기대값 | 판정 | 상세결과 | 비고
#C11 | 저 전압 시 LIN 통신 관련 경고등 점등 및 고장 코드 발생 | 저 전압 시 LIN 통신 동작 확인 | 13.5V ↓ 8.5V | IGN | ▪ DTC Clear 상태 ▪ 전원 입력 : 13.5V → 8.5V (0.1V 단위) ▪ 전원 입력 : 8.5V → 13.5V (0.1V 단위) ▪ 고장코드 확인 | ▪ 8.5V 이하 시 LIN 통신 불가 ▪ 8.5V 이상 시 LIN 통신 정상 복귀 ▪ 고장코드 미발생 (저전압 DTC 제외) | Pass
ID | 항목 | 내용 | 전압 | 전원 | 수행절차 | 기대값 | 판정 | 상세결과 | 비고
#C12 | [사용자프로필 설정] ※ 사양 : 우선순위 1순위 : IAU_16_200ms IAU_ProfileIDRVal 2순위 : HU_GW_PE_01 CF_AVN_ProfileIDRValue 3순위 : 1, 2순위 조건이 아닐경우 마지막으로 받은 유효 값 ※ Timeout에 대한 동작은 사양에 없음 | 주행중 녹화모드에서 사용자 변경 | 12V | IGN | ▪ 주행중 녹화 중에 사용자 변경 | ▪ 모든 영상 저장 기능을 정지하고, 변경된 개인화 프로파일 설정값에 따름 | Pass
|  | 1순위 신호 IAU_ProfileIDRVal 확인 | 12V | IGN | ▪ [HU_GW_PE_01] CF_AVN_ProfileIDRValue = 0x1 ▪ [IAU_16_200ms] IAU_ProfileIDRVal = 0x2 | ▪ 0x2(Profile1) 설정 값 불러옴 | Pass
|  | 2순위 신호 CF_AVN_ProfileIDRValue 확인 | 12V | IGN | ▪ [HU_GW_PE_01] CF_AVN_ProfileIDRValue = 0x1 ▪ [IAU_16_200ms] IAU_ProfileIDRVal = timeout | ▪ 0x1(Guest) 설정 값 불러옴 | Pass
|  |  | 12V | IGN | ▪ [HU_GW_PE_01] CF_AVN_ProfileIDRValue = 0x1 ▪ [IAU_16_200ms] IAU_ProfileIDRVal = timeout ▪ B+ reset | ▪ 0x1(guest) 설정 값 불러옴 | Pass
|  | 마지막으로 받은 값이 CF_AVN_ProfileIDRValue일 때 | 12V | IGN | ▪ [HU_GW_PE_01] CF_AVN_ProfileIDRValue = 0x1 ▪ [IAU_16_200ms] IAU_ProfileIDRVal = timeout ↓ ▪ [HU_GW_PE_01] CF_AVN_ProfileIDRValue = timeout ▪ [IAU_16_200ms] IAU_ProfileIDRVal = timeout | ▪ 0x1(guest) 설정 값 유지 | Pass
|  | 마지막으로 받은 값이 IAU_ProfileIDRVal일 때 | 12V | IGN | ▪ [HU_GW_PE_01] CF_AVN_ProfileIDRValue = timeout ▪ [IAU_16_200ms] IAU_ProfileIDRVal = 0x2 ↓ ▪ [HU_GW_PE_01] CF_AVN_ProfileIDRValue = timeout ▪ [IAU_16_200ms] IAU_ProfileIDRVal = timeout | ▪ 0x2(Profile1) 설정 값 유지 | Pass
|  | 1순위 시그널이 끊기고 2순위 시그널만 들어올 때 | 12V | IGN | ▪ [HU_GW_PE_01] CF_AVN_ProfileIDRValue = 0x1 ▪ [IAU_16_200ms] IAU_ProfileIDRVal = 0x2 ↓ ▪ [HU_GW_PE_01] CF_AVN_ProfileIDRValue = 0x1 ▪ [IAU_16_200ms] IAU_ProfileIDRVal = timeout | ▪ 0x2(Profile1)에서 0x1(guest)로 설정값 바뀜 | Pass
|  | 1순위 시그널이 끊기고 2순위 시그널만 들어온 다음 1순위 시그널 재개 시 | 12V | IGN | ▪ [HU_GW_PE_01] CF_AVN_ProfileIDRValue = 0x1 ▪ [IAU_16_200ms] IAU_ProfileIDRVal = 0x2 ↓ ▪ [HU_GW_PE_01] CF_AVN_ProfileIDRValue = 0x1 ▪ [IAU_16_200ms] IAU_ProfileIDRVal = timeout → 0x2 | ▪ 0x2(Profile1)에서 0x1(guest)로 설정값 바뀌고 다시 0x2(Profile1)로 복귀 | Pass
ID | 항목 | 내용 | 전압 | 전원 | 수행절차 | 기대값 | 판정 | 상세결과 | 비고
#C13 | 제어기 Sleep 후 CAN 신호 값 확인 | 제어기 CAN Sleep 진입 후 신호 출력 값 및 암전류 (Wake up 여부) 확인 | 12V | B+ | ▪ Sleep 상태 ▪ Wake up 소스 입력하여 빌트인 캠 Wake up ▪ CAN신호 출력 및 암전류 확인 | ▪ 빌트인 캠 전체 CAN 신호 출력 ▪ Wake up 시 암전류 만족 | Pass
ID | 항목 | 내용 | 전압 | 전원 | 수행절차 | 기대값 | 판정 | 상세결과 | 비고
#C14 | EOL 코딩 후 슬립 진입 확인 | ERT 업데이트 완료 후 Sleep 진입 확인 | 12V | IGN | ▪ ERT 업데이트 진행 ▪ ERT 업데이트 완료 후 Sleep 진입 확인 | ▪ ERT 업데이트 완료 후 Sleep 진입 | Pass
|  | 반복 수행 |  |  | ▪ 위 과정 10회 이상 반복 수행 |  | Pass
ID | 항목 | 내용 | 전압 | 전원 | 수행절차 | 기대값 | 판정 | 상세결과 | 비고
#C15 | 순간적인 전압 강하 시, ROA 기능 오작동 확인 | 전원 전압 5.8V 이하 순간적으로 강하 | 12V | IGN | ▪ 주행 중 상시 녹화 상태 ▪ Programmable tool 사용하여 전원 전압 12V → 5.8V → 12V 인가 ▪ 기능 동작 확인 | ▪ 기본 기능 동작 | Pass
|  | 반복 수행 | 12V | IGN | ▪ 위 과정 10회 이상 반복 수행 | ▪ 기본 기능 동작 | Pass
ID | 항목 | 내용 | 전압 | 전원 | 수행절차 | 기대값 | 판정 | 상세결과 | 비고
#C20 | CAN 메시지 전송 지연 및 미 전송 | CAN 버스로드 증가로 인한 CAN 메시지 전송 지연 및 미 전송 현상 확인 | 12V | IGN | ▪ CAN 시그널 출력 확인 ▪ CAN 버스로드 인가 (CAN 버스로드 정상 범위 사양 확인 필요) ▪ CAN 버스로드 인가 전/후 CAN 시그널 출력 비교 | ▪ 전송 지연 및 미 전송 CAN 메시지 미 발생 | Pass
ID | 항목 | 내용 | 전압 | 전원 | 수행절차 | 기대값 | 판정 | 상세결과 | 비고
#C21 | CAN 메시지(Event on Change) 미 전송 | CAN 통신 네트워크 초기화 시간을 고려하지 않고 시그널 값 변경 시 Event on Change 메시지를 미 전송하는 현상 확인 | 12V | IGN | ▪ 주행 중 상시 녹화 상태 (B+, ACC, IGN On) ▪ CAN 통신 네트워크 활성화 상태 확인 ▪ Event 신호 내 설정 변경 (ex. BLTN_CAM_E_00, HU_BLTN_CAM_E_00, HU_BLTN_CAM_E_01) ▪ Event on Change 메시지 전송 확인 | ▪ Event on Change 메시지 출력 | Pass
ID | 항목 | 내용 | 전압 | 전원 | 수행절차 | 기대값 | 판정 | 상세결과 | 비고
#C22 | Sleep 상태에서 CAN 신호에 의한 Wake up 시, LIN 웨이크업 불가 | Sleep 상태에서 CAN Wake up 시 LIN WakeUp 및 통신 동작 여부 확인 | 12V | B+ | ▪ Sleep 진입 상태 ▪ 임의의 CAN 신호 송신 ▪ LIN 통신 Wake up 여부 확인 ▪ LIN 통신 기능 동작 확인 | ▪ LIN 통신 정상 Wake up ▪ LIN 통신 기능 동작 | Pass
|  | 반복 수행 | 12V | B+ | ▪ 위 과정 10회 이상 반복 수행 | ▪ LIN 통신 정상 Wake up ▪ LIN 통신 기능 동작 | Pass
ID | 항목 | 내용 | 전압 | 전원 | 수행절차 | 기대값 | 판정 | 상세결과 | 비고
#C23 | 타 제어기 경고등 점등 및 각종 고장코드 발생 | 전원 OFF ↔ ON 시 MCU 메모리 초기화하여 CAN 신호 정상 송신 확인 | 13V | B+ | ▪ 주행 중 상시 녹화 상태 (B+, ACC, IGN On) ▪ Power On ↔ Off 20회 반복 인가 (1초 On, 2초 Off) ▪ CAN 메시지 정상 송신 및 기본 기능 동작 확인 | ▪ CAN 메시지 출력 ▪ 기본 기능 동작 | Pass
|  | 반복 수행 | 12V | B+ | ▪ 위 과정 10회 이상 반복 수행 |  | Pass
ID | 항목 | 내용 | 전압 | 전원 | 수행절차 | 기대값 | 판정 | 상세결과 | 비고
#C24 | Wake Up 이후 Sleep 재진입 동작 확인 | Msg Remote : 주차 중 상시 녹화 OFF | 12V | B+ | (전상태 : BLTN_CAM Sleep 주차 중 상시 녹화 OFF) ▪ 임의 메시지 인가 | ▪ Sleep → Wake Up(10s) → Sleep ▪ 암전류 사양 만족 : 주차 중 상시 녹화 미동작 시 0.5mA↓(동작 시: 2mA↓) | Pass
|  | Msg Remote : 주차 중 상시 녹화 중 | 12V | B+ | (전상태 : BLTN_CAM Sleep 주차 중 상시 녹화 중) ▪ 임의 메시지 인가 |  | Pass
|  | 반복 수행 | 12V | B+ | ▪ 위 과정 10회 씩 반복 수행 |  | Pass
ID | 항목 | 내용 | 전압 | 전원 | 수행절차 | 기대값 | 판정 | 상세결과 | 비고
#C25 | 정기 업데이트 진행 중 전원 OFF 시, 슬립 진입 동작 확인 | MCU 업데이트 중 전원 Off, 재시동 시 재 업데이트 수행 확인 | 12V | IGN | ▪ USB에 업데이트 파일 저장 후 BLTN_CAM 장착 ▪ 업데이트 진행 ▪ MCU업데이트 도중 Power Off (B+, ACC, IGN Off) ▪ 10초 대기 후 Power On (B+, ACC, IGN On) ▪ 업데이트 재 수행 확인 ▪ 업데이트 완료 후 Sleep 진입 확인 | ▪ 재 업데이트 정상 수행 ▪ 업데이트 완료 후 Sleep 진입 | Pass
ID | 항목 | 내용 | 전압 | 전원 | 수행절차 | 기대값 | 판정 | 상세결과 | 비고
#C26 | MCU 슬립 모드 진입 중 통신 장애 발생 시, 동작 확인 | MCU 슬립 중 통신 장애 발생 시, MCU reset 후 LIN 통신 동작 확인 | 12V | IGN | ▪ | ▪ | Pass
ID | 항목 | 내용 | 전압 | 전원 | 수행절차 | 기대값 | 판정 | 상세결과 | 비고
#C31Q | 제어기 Wake-up 완료 전 Application 메시지 수신에 의한 동작 불량 | 수신 제어기 네트워크 Active 이후, 송신측 제어기가 Application 메시지 송신 여부 확인 | 12V | B+ | ▪ CAN Sleep 상태 ▪ Wake up 소스 인가 후 네트워크 Active 발생 확인 ▪ Application 메시지 송신 ▪ CAN Sleep 재진입 확인 ▪ Wake up 소스 인가 후 네트워크 Active 발생 전 Application 메시지 송신 ▪ Application 메시지의 수신제어기 동작 여부 확인 | ▪ 네트워크 Active 발생 후 : Application 메시지 동작 ▪ 네트워크 Active 발생 전 : Application 메시지 미동작 | Pass
ID | 항목 | 내용 | 전압 | 전원 | 수행절차 | 기대값 | 판정 | 상세결과 | 비고
#C33Q | EEPROM 저장 도중, 전원 리셋 시 동작 확인 | 전/후방 카메라 탈거 중 전원 리셋 시 동작 확인 | 12V | IGN | ▪ 주행 중 상시 녹화 상태 (B+, ACC, IGN On) ▪ 전/후방 카메라 탈거하여 고장 코드 발생 ▪ IGN 전원 Off ▪ 일정 시간 이내 IGN 전원 On - 일정 시간 : 20ms ~ 1920ms, 100ms 단위 ▪ 고장 코드 확인 | ▪ 전/후방 카메라 고장 코드 유지 확인 | Pass
ID | 항목 | 내용 | 전압 | 전원 | 수행절차 | 기대값 | 판정 | 상세결과 | 비고
#C17 | MCU 전원 그레이 구간 진입 후, 기능 동작 확인 | 그레이 구간의 저 전압 진입 후 12V 인가 시, 기능 동작 확인 | 12V | B+ | ▪ 차량 전원 Off 상태 ▪ MCU 그레이 구간 전원 10초 인가 - 5.5V ~ 6.0V, 0.1V 단위 ▪ 12V 12V 인가 후 차량 전원 On ▪ 기능 동작 여부 확인 | ▪ 주행 중 상시 녹화 수행 ▪ 빌트인 캠 진/출입 및 기본 기능 동작 | Pass
ID | 항목 | 내용 | 전압 | 전원 | 수행절차 | 기대값 | 판정 | 상세결과 | 비고
#C32Q | 하드와이어 디바운스 시간 내에 캔 신호 처리 시, 동작 확인 | CAN IGN On 신호 채터링 후 제어기 동작 확인 | 12V | IGN | ▪ 주행 중 상시 녹화 상태 (B+, ACC, IGN On) ▪ SMK_TrmnlCtrlGrpStaBDC 신호 IGN On 입력 후 160ms 이내 Off 입력 ▪ CAN Wake up 확인 | ▪ 주행 중 상시 녹화 수행 ▪ Wake up 동작 | Pass
|  |  | 12V | IGN | ▪ 주행 중 상시 녹화 상태 (B+, ACC, IGN On) ▪ SMK_TrmnlCtrlGrpStaBDC 신호 크랭킹 On 입력 후 160ms 이내 Off 입력 ▪ CAN Wake up 확인 | ▪ 주행 중 상시 녹화 수행 ▪ Wake up 동작 | Pass
|  |  | 12V | IGN | ▪ 주행 중 상시 녹화 상태 (B+, ACC, IGN On) ▪ SMK_TrmnlCtrlGrpStaBDC 신호 Start On 입력 후 160ms 이내 Off 입력 ▪ CAN Wake up 확인 | ▪ 주행 중 상시 녹화 수행 ▪ Wake up 동작 | Pass
ID | 항목 | 내용 | 전압 | 전원 | 수행절차 | 기대값 | 판정 | 상세결과 | 비고
#C35 | 동시 녹화 중 AR NAVI 출력 확인 | 주행상시, 주행 이벤트, 수동 녹화 시 AR NAVI 출력 확인 | 12V | IGN | ▪ 주행 중 상시 녹화 상태(B+,ACC,IGN ▪ 주행 이벤트, 수동 녹화 동시 진행 ▪ AR NAVI 확인 | ▪ AR NAVI 출력 확인 (녹색/블랙 화면 출력, 깜빡임, 화각 틀어짐 없을 것) | Pass
ID | 항목 | 내용 | 전압 | 전원 | 수행절차 | 기대값 | 판정 | 상세결과 | 비고
#C36 | [고장진단] BLTN_CAM Input Voltage Low (B16E200) | 저전압 현재고장 ※3byte 적용시 : B16E0-16 | 12 V | IGN | ▪ 입력전압 서서히 8.9V 까지 하강 ▪ Read DTC Information 요청 | ▪ B+ = 9V 미만 감지 3초 후 저전압 고장코드(B16E2-00) : 기록없음 → 현재고장 | Pass
|  | 저전압 현재고장 상태에서 다른 고장코드 미기록 ※3byte 적용시 : B16E3-93 | 8.9V | IGN | ▪ 전방카메라 탈거 | ▪ 고장코드(B16E4-00) 미기록
|  | 다른 고장코드 기록 상태에서 저전압 시 과거기록 ※3byte 적용시 : B16E3-93 | 12V | IGN | ▪ 전방카메라 탈거 ▪ 입력전압 서서히 8.9V 까지 하강 | ▪ 전방카메라 입력 에러 고장코드(B16E4-00): 현재고장 → 과거고장 ▪ 확인 후 전방카메라 장착
|  | 저전압 고장해제 ※3byte 적용시 : B16E0-16 | 8.9V | IGN | ▪ 입력전압 서서히 9.6V 까지 상승 ▪ Read DTC Information 요청 | ▪ B+ = 9.5V 이상 감지 3초 후 저전압 고장코드(B16E2-00) 해제 : 현재고장 → 과거고장
ID | 항목 | 내용 | 전압 | 전원 | 수행절차 | 기대값 | 판정 | 상세결과 | 비고
#C37 | CAN FD 부하 상태에서 수동 녹화 동작 확인 | CAN FD 부하 45% 이상인 상태에서 수동 녹화 동작 확인 | 12V | IGN | ▪ CAN Statistic에서 Busload 확인 ▪ 부하가 45%인 경우 임의의 메시지를 송신하여 Busload 45% 이상 상태 유지 ▪ HU_BLTN_CAM_E_01 : MEV_Rec_Req = 0x1 송신 | ▪ 수동 녹화 동작 확인 BLTN_CAM_RecSta_MAR = 0x01 : Recording | Pass
ID | 항목 | 내용 | 전압 | 전원 | 수행절차 | 기대값 | 판정 | 상세결과 | 비고
#C38 | [BLTN_CAM 초기화시간] (2) | 빌트인캠 진입 상태에서 재부팅 | 12V | IGN | ▪ HU_UI_Mode = 0x1(Built-In Cam Mode) ▪ 주행 중 상시 녹화 설정 ON, 주차 중 상시 녹화 설정 OFF ▪ ACC & IGN OFF(Sleep 상태 진입) → (5sec 대기) → KEY ON | ▪ 녹화시작 가능 시점 : KEY ON 후 (녹화 파일 확인) - Ethernet Type : 5,000 ms ± 10% 이내 | Pass
▪ BLTN_CAM_RecSta_OWD = 0x1
|  | 타임랩스 녹화 도중 재부팅 | 12V | IGN | ▪ 타임랩스 녹화중 상태 ▪ ACC & IGN OFF → (5sec 대기) → KEY ON | ▪ 녹화시작 가능 시점 : KEY ON 후 (녹화 파일 확인) - Ethernet Type : 5,000 ms ± 10% 이내
▪ BLTN_CAM_RecSta_OWD = 0x1
|  | 복합조건 수행시 재부팅 (주행 중 상시 + 충격 + 수동 스위치 입력 + 타임랩스) | 12V | IGN | ▪ 주행 중 상시 + 충격 + 수동 스위치 입력 + 타임랩스 녹화중 상태 ▪ ACC & IGN OFF → (5sec 대기) → KEY ON | ▪ 녹화시작 가능 시점 : KEY ON 후 (녹화 파일 확인) - Ethernet Type : 5,000 ms ± 10% 이내
▪ BLTN_CAM_RecSta_OWD = 0x1
|  | B+ 단속 후 재부팅(IGN ON 상태) | 12V | IGN | ▪ IGN 상태에서 B+ 단속 10회(부팅시점에 5번, 빠르게 5번) ▪ KEY ON | ▪ 녹화시작 가능 시점 : KEY ON 후 (녹화 파일 확인) - Ethernet Type : 5,000 ms ± 10% 이내
▪ BLTN_CAM_RecSta_OWD = 0x1
|  | B+ 단속 후 재부팅(B+상태) | 12V | B+ | ▪ B+ 상태에서 B+ 단속 10회(부팅시점에 5번, 빠르게 5번) ▪ KEY ON | ▪ 녹화시작 가능 시점 : KEY ON 후 (녹화 파일 확인) - Ethernet Type : 5,000 ms ± 10% 이내
▪ BLTN_CAM_RecSta_OWD = 0x1
ID | 항목 | 내용 | 전압 | 전원 | 수행절차 | 기대값 | 판정 | 상세결과 | 비고
#I27 | Ethernet NM Sleep/Wake up 기본동작 | Normal | 12V | IGN ↓ B+ | ▪ Key Off ▪ 이더넷 게이트웨이(Technica) 케이블 연결 상태 ▪ 시뮬레이터 프로그램 On(PN 전송 상태) ▪ 패킷 전송 프로그램 On(BCM, SVM Tx 메시지 전송 상태) - CE차종의 경우 EthCC Rx 메시지 전송 상태 | ▪ EthCC: Tx 유지 ▪ EthNM: Tx 유지 (CE차종 : EthCC Tx 없고 Rx만 있음 Key Off 시 RVM 사양 : Ready Sleep으로 전환 / PRK 사양 : Normal 상태 유지) | Pass
|  | Ready Sleep | 12V | B+ | ▪ 이더넷 게이트웨이(Technica) 연결상태 ▪ 시뮬레이터 프로그램 ON(PN전송) ▪ Normal 상태에서 패킷 전송 프로그램 Off (BCM, SVM Tx 메시지 Off) 후 5초 대기 - CE차종의 경우 EthCC Rx 메시지 전송 상태 | ▪ EthCC: Tx 유지 ▪ EthNM: Tx 중단 (CE 차종 - EthCC Tx 없고 Rx만 있음 패킷 메시지 Off 시 RVM 사양 : Ready Sleep 유지 / PRK 사양 : Ready Sleep 전환)
|  | Prepare Sleep | 12V | B+ | ▪ 시뮬레이터 프로그램 Off (PN 전송 중단) | ▪ EthCC : Tx 중단 ▪ EthNM: Tx 중단 (CE 차종 - EthCC Tx 없고 Rx만 있음)
|  | Link Down | 12V | B+ | ▪ Prepare Sleep상태에서 Ethernet Cable 탈거 - CAN 적용 사양 : CAN Bus Off (실차에서는 대기 시 Link Down 됨) | ▪ 통신 Sleep 진입, 암전류 사양 만족 ▪ 주차 중 상시 녹화OFF 시: 통신종료, Power Off (동작 시: 0.5mA↓) ▪ 주차 중 상시 녹화ON 시: 통신종료, 보조배터리 전환 (동작 시 : 2mA↓)
|  | Prepare Sleep → Wake Up(Repeat) : 주차중 이벤트 알림기능 | 12V | B+ | ▪ 주차 중 상시 녹화 중(이벤트 알림기능 설정 ON) ▪ 이더넷 게이트웨이(Technica) 연결상태 ▪ Ethernet Cable 탈거하여 보조배터리로 전환 ▪ 시뮬레이터 OFF 상태로 Ethernet Cable 장착 ▪ 통신중단되면 주차중 충격이벤트 인가 | (충격발생 10초 후) ▪ EthNM 5회 연속 Tx(Repeat 기능 35ms 간격) → Tx유지, 일정시간 뒤 중단
▪ EthCC: Tx유지, 일정시간 뒤 중단
|  | Link Up(Repeat) : Ethernet Cable 장착 | 12V | B+ | ▪ 주차 중 상시 녹화 중 ▪ Ethernet Cable 탈거상태(Link Down 상태) ▪ 이더넷 게이트웨이(Technica) 연결, Ethernet Cable 장착 (시뮬레이터 프로그램 OFF상태) | ▪ EthNM 5회 연속 Tx(Repeat 기능) → Tx유지, 일정시간 뒤 중단
▪ EthCC: Tx유지, 일정시간 뒤 중단
|  | Link Up(Repeat) : Key On | 12V | B+ ↓ IGN | ▪ Prepare Sleep 상태 ▪ KEY ON | ▪ EthNM 5회 연속 Tx(Repeat 기능) → Tx 유지
|  |  |  | IGN | ▪ 통신상태 유지 확인 | ▪ EthCC: Tx 유지

## 과거차 문제점
발생 차종 | 분류 | Note | ID | 항목 | 전압 | 전원 | 수행절차 (※ 따로 표시되지 않은 빌트인캠 녹화설정은 기본 값을 따른다.) | 기대 결과 | ccNC 측정 | 결과 | ccIC 측정 | 결과 | 판정 | 비고 | 개발단계 | 자동화 반영 | 세대 | 사양구분
|  | 과거차 문제점 1 : 진단 서비스 - 센서 및 보조배터리 데이터 미송신 개선 | [11 empty] | #1821
JX1 | 설계 오류 | [LIN] BMS_CERTI_CHECK |  | BMS_CERTI_CHECK(보조배터리 정품인증) | 12 V | IGN | ▪ [LIN] BMS_CERTI_CHECK 메시지 확인 ▪ [진단] 22 A2 30(Read OEM Sub Battery State Read) 요청 | ▪ 해당메시지 수신되면 정품인증되고 보조배터리 인식됨 ▪ BMS Certify Info = 0x01
|  | [LIN] BMS_INFO_01(ID:0x12) |  | BAT_Type(배터리 타입): 0(LFP), 1(NCM), 2(LTO), 3(Pb) | 12 V | IGN | ▪ [LIN] BMS_INFO_01 메시지 확인 ▪ [진단] 22 A2 30(Read OEM Sub Battery State Read) 요청 | ▪ LIN 시그널과 진단 Read값 일치
|  |  |  | BAT_Capa(배터리 공칭용량 Ah): Resolution = 0.1 | 12 V | IGN | ▪ [LIN] BMS_INFO_01 메시지 확인 ▪ [진단] 22 A2 30(Read OEM Sub Battery State Read) 요청 | ▪ LIN 시그널과 진단 Read값 일치
|  |  |  | BAT_SOH(배터리 수명 %): Resoultion = 1 | 12 V | IGN | ▪ [LIN] BMS_INFO_01 메시지 확인 ▪ [진단] 22 A2 30(Read OEM Sub Battery State Read) 요청 | ▪ LIN 시그널과 진단 Read값 일치
|  | [LIN] BMS_INFO_02(ID:0x13) |  | BAT_SOC(충전량 %): Resolution = 1 | 12 V | IGN | ▪ [LIN] BMS_INFO_02 메시지 확인 ▪ [진단] 22 A2 30(Read OEM Sub Battery State Read) 요청 | ▪ LIN 시그널과 진단 Read값 일치
|  |  |  | BAT_Volt(출력전압 V): Resolution = 0.1 | 12 V | IGN | ▪ [LIN] BMS_INFO_02 메시지 확인 ▪ [진단] 22 A2 30(Read OEM Sub Battery State Read) 요청 | ▪ LIN 시그널과 진단 Read값 일치
|  |  |  | BAT_Current(출력전류 mA): Resolution = 1 | 12 V | IGN | ▪ [LIN] BMS_INFO_02 메시지 확인 ▪ [진단] 22 A2 30(Read OEM Sub Battery State Read) 요청 | ▪ DB기준으로 보이는 mA값 = 진단 Read 값(HEX → DEC) ※ OEM/ 커스터마이징 배터리에 맞는 DB 사용 必
|  |  |  | BAT_Temp(온도 Deg.C): Resolution = 0.1 (Offset 미적용) | 12 V | IGN | ▪ [LIN] BMS_INFO_02 메시지 확인 ▪ [진단] 22 A2 30(Read OEM Sub Battery State Read) 요청 | ▪ DB기준으로 보이는 deg.C 값 = 진단 Read 값(HEX → DEC) * 0.1 - 50℃(Offset) ※ OEM/ 커스터마이징 배터리에 맞는 DB 사용 必
|  | [LIN] BMS_INFO_03(ID:0x14) : BAT_Status |  | BAT_Status = 0: 대기(STANDBY) | 12 V | IGN | ▪ [LIN] BMS_INFO_03 메시지 입력 ▪ [진단] 22 A2 30(Read OEM Sub Battery State Read) 요청 | ▪ LIN 시그널과 진단 Read값 일치
|  |  |  | BAT_Status = 1: 만충(FULL_CHARGE) | 12 V | IGN | ▪ [LIN] BMS_INFO_03 메시지 입력 ▪ [진단] 22 A2 30(Read OEM Sub Battery State Read) 요청 | ▪ LIN 시그널과 진단 Read값 일치
|  |  |  | BAT_Status = 2: 충전(CHARGING) | 12 V | IGN | ▪ [LIN] BMS_INFO_03 메시지 입력 ▪ [진단] 22 A2 30(Read OEM Sub Battery State Read) 요청 | ▪ LIN 시그널과 진단 Read값 일치
|  |  |  | BAT_Status = 3: 방전(DISCHARGING) | 12 V | IGN | ▪ [LIN] BMS_INFO_03 메시지 입력 ▪ [진단] 22 A2 30(Read OEM Sub Battery State Read) 요청 | ▪ LIN 시그널과 진단 Read값 일치
|  |  |  | BAT_Status = 4: 고장(FAULT) | 12 V | IGN | ▪ [LIN] BMS_INFO_03 메시지 입력 ▪ [진단] 22 A2 30(Read OEM Sub Battery State Read) 요청 | ▪ LIN 시그널과 진단 Read값 일치 ▪ 빌트인캠 화면에서 우측상단 보조배터리 고장아이콘 생성
|  | [LIN] BMS_INFO_03(ID:0x14) : BAT_Volt_Fault_Info |  | BAT_Volt_Fault_Info = 0: 정상 | 12 V | IGN | ▪ [LIN] BMS_INFO_03 메시지 입력 ▪ [진단] 22 A2 30(Read OEM Sub Battery State Read) 요청 | ▪ LIN 시그널과 진단 Read값 일치
|  |  |  | BAT_Volt_Fault_Info = 1: 과충전 | 12 V | IGN | ▪ [LIN] BMS_INFO_03 메시지 입력 ▪ [진단] 22 A2 30(Read OEM Sub Battery State Read) 요청 | ▪ LIN 시그널과 진단 Read값 일치
|  |  |  | BAT_Volt_Fault_Info = 2: 과방전 | 12 V | IGN | ▪ [LIN] BMS_INFO_03 메시지 입력 ▪ [진단] 22 A2 30(Read OEM Sub Battery State Read) 요청 | ▪ LIN 시그널과 진단 Read값 일치
|  | [LIN] BMS_INFO_03(ID:0x14) : BAT_Temp_Fault_Info |  | BAT_Temp_Fault_Info = 0: 정상 | 12 V | IGN | ▪ [LIN] BMS_INFO_03 메시지 입력 ▪ [진단] 22 A2 30(Read OEM Sub Battery State Read) 요청 | ▪ LIN 시그널과 진단 Read값 일치
|  |  |  | BAT_Temp_Fault_Info = 1: 고온 | 12 V | IGN | ▪ [LIN] BMS_INFO_03 메시지 입력 ▪ [진단] 22 A2 30(Read OEM Sub Battery State Read) 요청 | ▪ LIN 시그널과 진단 Read값 일치
|  | [LIN] BMS_INFO_03(ID:0x14) : BAT_Current_Fault_Info |  | BAT_Current_Fault_Info = 0: 정상 | 12 V | IGN | ▪ [LIN] BMS_INFO_03 메시지 입력 ▪ [진단] 22 A2 30(Read OEM Sub Battery State Read) 요청 | ▪ LIN 시그널과 진단 Read값 일치
|  |  |  | BAT_Current_Fault_Info = 1: 과전류 | 12 V | IGN | ▪ [LIN] BMS_INFO_03 메시지 입력 ▪ [진단] 22 A2 30(Read OEM Sub Battery State Read) 요청 | ▪ LIN 시그널과 진단 Read값 일치
|  | ReadECUSensorService(주행 모드) (0xA101) - DN8, DL3, IG PE, YG PE, TM PE, IK FL, OS PE |  | ReadECUSensorService(주행 모드) [A101], Default Session, 0x795 | 12 V | IGN | ▪ request_0x795 = "10 01"
[5 empty] | 12 V | IGN | ▪ request_0x795 = "22 A1 01" | A101_ResPos("62 A1 01 XX XX XX XX XX")
|  |  |  | ReadECUSensorService(주행 모드) [A101], Programming Session, 0x795 | 12 V | IGN | ▪ request_0x795 = "10 01"
[5 empty] | 12 V | IGN | ▪ request_0x795 = "10 02"
[5 empty] | 12 V | IGN | ▪ request_0x795 = "22 A1 01" | ReadDataByIdentifier_ResNeg("7F 22 7F")
|  |  |  | ReadECUSensorService(주행 모드) [A101], Extended Session, 0x795 | 12 V | IGN | ▪ request_0x795 = "10 01"
[5 empty] | 12 V | IGN | ▪ request_0x795 = "10 03"
[5 empty] | 12 V | IGN | ▪ request_0x795 = "22 A1 01" | A101_ResPos("62 A1 01 XX XX XX XX XX")
[5 empty] | 12 V | IGN |  | 응답 값이 주행중 이벤트 녹화 충격 튜닝 결과 값과 일치하는지 확인 ex) 1.6, 1.4, 1.2, 1.0, 0.8일 때 0xA0(160), 0X8C(140), 0X78(120), 0X64(100), 0X50(80)
|  | ReadECUSensorService(주차 모드) (0xA102) - DN8, DL3, IG PE, YG PE, TM PE, IK FL, OS PE |  | ReadECUSensorService(주차 모드) [A102], Default Session, 0x795 | 12 V | IGN | ▪ request_0x795 = "10 01"
[5 empty] | 12 V | IGN | ▪ request_0x795 = "22 A1 02" | A102_ResPos("62 A1 02 XX XX XX XX XX")
|  |  |  | ReadECUSensorService(주차 모드) [A102], Programming Session, 0x795 | 12 V | IGN | ▪ request_0x795 = "10 01"
[5 empty] | 12 V | IGN | ▪ request_0x795 = "10 02"
[5 empty] | 12 V | IGN | ▪ request_0x795 = "22 A1 02" | ReadDataByIdentifier_ResNeg("7F 22 7F")
|  |  |  | ReadECUSensorService(주차 모드) [A102], Extended Session, 0x795 | 12 V | IGN | ▪ request_0x795 = "10 01"
[5 empty] | 12 V | IGN | ▪ request_0x795 = "10 03"
[5 empty] | 12 V | IGN | ▪ request_0x795 = "22 A1 02" | A102_ResPos("62 A1 02 XX XX XX XX XX")
[5 empty] | 12 V | IGN |  | 응답 값이 주차중 이벤트 녹화 충격 튜닝 결과 값과 일치하는지 확인 ex) 0.12, 0.10, 0.08, 0.06, 0.04일 때 0x0C(12), 0X0A(10), 0X08(8), 0X06(6), 0X04(4)
|  | ReadECUSensorService(주행 모드) (0xA103) - LX2PE 포함 이후 2세대 CAN전 차종 |  | Read ECU Sensor Service – Driving Mode(주행 모드) [A103], Default Session, 0x795 | 12 V | IGN | ▪ request_0x795 = "10 01"
[5 empty] | 12 V | IGN | ▪ request_0x795 = "22 A1 03" | response_0x79D = "62 A1 03 XX XX XX XX XX XX XX XX XX XX"
|  |  |  | Read ECU Sensor Service – Driving Mode(주행 모드) [A103], Programming Session, 0x795 | 12 V | IGN | ▪ request_0x795 = "10 01"
[5 empty] | 12 V | IGN | ▪ request_0x795 = "10 02"
[5 empty] | 12 V | IGN | ▪ request_0x795 = "22 A1 03" | ReadDataByIdentifier_ResNeg("7F 22 7F")
|  |  |  | Read ECU Sensor Service – Driving Mode(주행 모드) [A103], Extended Session, 0x795 | 12 V | IGN | ▪ request_0x795 = "10 01"
[5 empty] | 12 V | IGN | ▪ request_0x795 = "10 03"
[5 empty] | 12 V | IGN | ▪ request_0x795 = "22 A1 03" | response_0x79D = "62 A1 03 XX XX XX XX XX XX XX XX XX XX"
[5 empty] | 12 V | IGN |  | 응답 값이 주행중 이벤트 녹화 충격 튜닝 결과 값과 일치하는지 확인 ex) Low : 0x01C4(452) - 4.52, Mid Low : 0x012C(300) - 3.00, Mid : 0x00A0(160) - 1.60, Mid High : 0x0078(120) – 1.20, High : 0x0050(80) – 0.80
|  | ReadECUSensorService(주차 모드) (0xA104) - LX2PE 포함 이후 2세대 CAN전 차종 |  | Read ECU Sensor Service – Parking Mode(주차 모드) [A104], Default Session, 0x795 | 12 V | IGN | ▪ request_0x795 = "10 01"
[5 empty] | 12 V | IGN | ▪ request_0x795 = "22 A1 04" | response_0x79D = "62 A1 04 XX XX XX XX XX XX XX XX XX XX"
|  |  |  | Read ECU Sensor Service – Parking Mode(주차 모드) [A104], Programming Session, 0x795 | 12 V | IGN | ▪ request_0x795 = "10 01"
[5 empty] | 12 V | IGN | ▪ request_0x795 = "10 02"
[5 empty] | 12 V | IGN | ▪ request_0x795 = "22 A1 04" | ReadDataByIdentifier_ResNeg("7F 22 7F")
|  |  |  | Read ECU Sensor Service – Parking Mode(주차 모드) [A104], Extended Session, 0x795 | 12 V | IGN | ▪ request_0x795 = "10 01"
[5 empty] | 12 V | IGN | ▪ request_0x795 = "10 03"
[5 empty] | 12 V | IGN | ▪ request_0x795 = "22 A1 04" | response_0x79D = "62 A1 04 XX XX XX XX XX XX XX XX XX XX"
[5 empty] | 12 V | IGN |  | 응답 값이 주차중 이벤트 녹화 충격 튜닝 결과 값과 일치하는지 확인 ex) Low : 0x01C4(452) - 4.52, Mid Low : 0x012C(300) - 3.00, Mid : 0x00A0(160) - 1.60, Mid High : 0x0078(120) – 1.20, High : 0x0050(80) – 0.80
|  | ReadECUSensorService(주행 모드) (0xA101) - MQ4, KA4, NX4, US4, NE1, GL3, CV1, NQ5, SG2, JK1, RJ PE, JW1, RS4, CE, RG3, JX1이후 3세대 CAN / 이더넷 차종 |  | ReadECUSensorService(주행 모드) [A101], Default Session, 0x795 | 12 V | IGN | ▪ request_0x795 = "10 01"
[5 empty] | 12 V | IGN | ▪ request_0x795 = "22 A1 01" | A101_ResPos("62 A1 01 XX XX XX XX XX XX XX XX XX XX")
|  |  |  | ReadECUSensorService(주행 모드) [A101], Programming Session, 0x795 | 12 V | IGN | ▪ request_0x795 = "10 01"
[5 empty] | 12 V | IGN | ▪ request_0x795 = "10 02"
[5 empty] | 12 V | IGN | ▪ request_0x795 = "22 A1 01" | ReadDataByIdentifier_ResNeg("7F 22 7F")
|  |  |  | ReadECUSensorService(주행 모드) [A101], Extended Session, 0x795 | 12 V | IGN | ▪ request_0x795 = "10 01"
[5 empty] | 12 V | IGN | ▪ request_0x795 = "10 03"
[5 empty] | 12 V | IGN | ▪ request_0x795 = "22 A1 01" | A101_ResPos("62 A1 01 XX XX XX XX XX XX XX XX XX XX")
[5 empty] | 12 V | IGN |  | 응답 값이 주행중 이벤트 녹화 충격 튜닝 결과 값과 일치하는지 확인 Low : 0x01C4(452) - 4.52, Mid Low : 0x012C(300) - 3.00, Mid : 0x00A0(160) - 1.60 Mid High : 0x0078(120) – 1.20, High : 0x0050(80) – 0.80
|  | ReadECUSensorService(주차 모드) (0xA102) - MQ4, KA4, NX4, US4, NE1, GL3, CV1, NQ5, SG2, JK1, RJ PE, JW1, RS4, CE, RG3, JX1이후 3세대 CAN / 이더넷 차종 |  | ReadECUSensorService(주차 모드) [A102], Default Session, 0x795 | 12 V | IGN | ▪ request_0x795 = "10 01"
[5 empty] | 12 V | IGN | ▪ request_0x795 = "22 A1 02" | A102_ResPos("62 A1 02 XX XX XX XX XX XX XX XX XX XX")
|  |  |  | ReadECUSensorService(주차 모드) [A102], Programming Session, 0x795 | 12 V | IGN | ▪ request_0x795 = "10 01"
[5 empty] | 12 V | IGN | ▪ request_0x795 = "10 02"
[5 empty] | 12 V | IGN | ▪ request_0x795 = "22 A1 02" | ReadDataByIdentifier_ResNeg("7F 22 7F")
|  |  |  | ReadECUSensorService(주차 모드) [A102], Extended Session, 0x795 | 12 V | IGN | ▪ request_0x795 = "10 01"
[5 empty] | 12 V | IGN | ▪ request_0x795 = "10 03"
[5 empty] | 12 V | IGN | ▪ request_0x795 = "22 A1 02" | A102_ResPos("62 A1 02 XX XX XX XX XX XX XX XX XX XX")
[5 empty] | 12 V | IGN |  | 응답 값이 주차중 이벤트 녹화 충격 튜닝 결과 값과 일치하는지 확인 Low : 0x01C4(452) - 4.52, Mid Low : 0x012C(300) - 3.00, Mid : 0x00A0(160) - 1.60 Mid High : 0x0078(120) – 1.20, High : 0x0050(80) – 0.80
|  | RDBI - Read Sub Battery State Service, Customizing Sub Bettery (0xA220) |  | Read Sub Battery State Service [A220], Default Session, 0x795 | 12 V | IGN | ▪ request_0x795 = "10 01"
[5 empty] | 12 V | IGN | ▪ request_0x795 = "22 A2 20" | response_0x79D = "62 A2 20 XX XX XX XX XX XX XX XX XX XX XX XX XX XX XX XX XX XX"
|  |  |  | Read Sub Battery State Service [A220], Programming Session, 0x795 | 12 V | IGN | ▪ request_0x795 = "10 01"
[5 empty] | 12 V | IGN | ▪ request_0x795 = "10 02"
[5 empty] | 12 V | IGN | ▪ request_0x795 = "22 A2 20" | response_0x79D = "7F 22 7F"
|  |  |  | Read Sub Battery State Service [A220], Extended Session, 0x795 | 12 V | IGN | ▪ request_0x795 = "10 01"
[5 empty] | 12 V | IGN | ▪ request_0x795 = "10 03"
[5 empty] | 12 V | IGN | ▪ request_0x795 = "22 A2 20" | response_0x79D = "62 A2 20 XX XX XX XX XX XX XX XX XX XX XX XX XX XX XX XX XX XX"
|  | RDBI - Read Sub Battery State Service, OEM Sub Bettery (0xA230) |  | Read Sub Battery State Service [A230], Default Session, 0x795 | 12 V | IGN | ▪ request_0x795 = "10 01"
[5 empty] | 12 V | IGN | ▪ request_0x795 = "22 A2 30" | response_0x79D = "62 A2 30 XX XX XX XX XX XX XX XX XX XX XX XX XX XX XX XX XX XX"
|  |  |  | Read Sub Battery State Service [A230], Programming Session, 0x795 | 12 V | IGN | ▪ request_0x795 = "10 01"
[5 empty] | 12 V | IGN | ▪ request_0x795 = "10 02"
[5 empty] | 12 V | IGN | ▪ request_0x795 = "22 A2 30" | response_0x79D = "7F 22 7F"
|  |  |  | Read Sub Battery State Service [A230], Extended Session, 0x795 | 12 V | IGN | ▪ request_0x795 = "10 01"
[5 empty] | 12 V | IGN | ▪ request_0x795 = "10 03"
[5 empty] | 12 V | IGN | ▪ request_0x795 = "22 A2 30" | response_0x79D = "62 A2 30 XX XX XX XX XX XX XX XX XX XX XX XX XX XX XX XX XX XX"
|  | RDBI - Input Output Record Local Identifier (Byte Data) (0xB101) - LX2PE 포함 이후 MCAN, CCAN 전 차종 |  | RDBI - Input Output Record Local Identifier (Byte Data) [B101], Default Session, 0x795 | 12 V | IGN | ▪ request_0x795 = "10 01"
[5 empty] | 12 V | IGN | ▪ request_0x795 = "22 B1 01" | response_0x79D = "62 B1 01 XX XX XX XX XX XX XX XX XX XX XX XX XX XX XX"
|  |  |  | RDBI - Input Output Record Local Identifier (Byte Data) [B101], Programming Session, 0x795 | 12 V | IGN | ▪ request_0x795 = "10 01"
[5 empty] | 12 V | IGN | ▪ request_0x795 = "10 02"
[5 empty] | 12 V | IGN | ▪ request_0x795 = "22 B1 01" | ReadDataByIdentifier_ResNeg("7F 22 7F")
|  |  |  | RDBI - Input Output Record Local Identifier (Byte Data) [B101], Extended Session, 0x795 | 12 V | IGN | ▪ request_0x795 = "10 01"
[5 empty] | 12 V | IGN | ▪ request_0x795 = "10 03"
[5 empty] | 12 V | IGN | ▪ request_0x795 = "22 B1 01" | response_0x79D = "62 B1 01 XX XX XX XX XX XX XX XX XX XX XX XX XX XX XX"
[5 empty] | 12 V | IGN |  | 응답 값이 현재 빌트인 캠 상태 값과 일치 하는지 확인 (전압, SAS, 차속, DTC 등)
|  | RDBI - Input Output Record Local Identifier (Byte Data) (0xBE02) - DN8, DL3, IG PE, YG PE, TM PE, IK FL, OS PE |  | RDBI - Input Output Record Local Identifier (Byte Data) [BE02], Default Session, 0x795 | 12 V | IGN | ▪ request_0x795 = "10 01"
[5 empty] | 12 V | IGN | ▪ request_0x795 = "22 BE 02" | response_0x79D = "62 BE 02 XX XX XX XX XX XX XX XX XX XX XX XX XX XX XX"
|  |  |  | RDBI - Input Output Record Local Identifier (Byte Data) [BE02], Programming Session, 0x795 | 12 V | IGN | ▪ request_0x795 = "10 01"
[5 empty] | 12 V | IGN | ▪ request_0x795 = "10 02"
[5 empty] | 12 V | IGN | ▪ request_0x795 = "22 BE 02" | ReadDataByIdentifier_ResNeg("7F 22 7F")
|  |  |  | RDBI - Input Output Record Local Identifier (Byte Data) [BE02], Extended Session, 0x795 | 12 V | IGN | ▪ request_0x795 = "10 01"
[5 empty] | 12 V | IGN | ▪ request_0x795 = "10 03"
[5 empty] | 12 V | IGN | ▪ request_0x795 = "22 BE 02" | response_0x79D = "62 BE 02 XX XX XX XX XX XX XX XX XX XX XX XX XX XX XX"
|  | RDBI - Input Output Record Local Identifier (Byte Data) (0xB101) - US4, NE1, GL3, CV1, NQ5, SG2 이후BCAN차종 |  | RDBI - Input Output Record Local Identifier (Byte Data) [B101], Default Session, 0x795 | 12 V | IGN | ▪ request_0x795 = "10 01"
[5 empty] | 12 V | IGN | ▪ request_0x795 = "22 B1 01" | response_0x79D = "62 B1 01 XX XX XX XX XX XX XX XX XX XX XX XX"
|  |  |  | RDBI - Input Output Record Local Identifier (Byte Data) [B101], Programming Session, 0x795 | 12 V | IGN | ▪ request_0x795 = "10 01"
[5 empty] | 12 V | IGN | ▪ request_0x795 = "10 02"
[5 empty] | 12 V | IGN | ▪ request_0x795 = "22 B1 01" | ReadDataByIdentifier_ResNeg("7F 22 7F")
|  |  |  | RDBI - Input Output Record Local Identifier (Byte Data) [B101], Extended Session, 0x795 | 12 V | IGN | ▪ request_0x795 = "10 01"
[5 empty] | 12 V | IGN | ▪ request_0x795 = "10 03"
[5 empty] | 12 V | IGN | ▪ request_0x795 = "22 B1 01" | response_0x79D = "62 B1 01 XX XX XX XX XX XX XX XX XX XX XX XX"
|  | DVRSInputOutputRecordLocalIdentifier(Byte) (0xB102) (RJ PE, JW, RS4 포함 이후 이더넷 차종) |  | DVRSInputOutputRecordLocalIdentifier(Byte) [B101], Default Session, 0x795 | 12 V | IGN | ▪ request_0x795 = "10 01"
[5 empty] | 12 V | IGN | ▪ request_0x795 = "22 B1 02" | response_0x79D = "62 B1 02 XX XX XX XX XX XX XX XX XX XX XX XX"
|  |  |  | DVRSInputOutputRecordLocalIdentifier(Byte) [B101], Programming Session, 0x795 | 12 V | IGN | ▪ request_0x795 = "10 01"
[5 empty] | 12 V | IGN | ▪ request_0x795 = "10 02"
[5 empty] | 12 V | IGN | ▪ request_0x795 = "22 B1 02" | response_0x79D = "7F 22 7F"
|  |  |  | DVRSInputOutputRecordLocalIdentifier(Byte) [B101], Extended Session, 0x795 | 12 V | IGN | ▪ request_0x795 = "10 01"
[5 empty] | 12 V | IGN | ▪ request_0x795 = "10 03"
[5 empty] | 12 V | IGN | ▪ request_0x795 = "22 B1 02" | response_0x79D = "62 B1 02 XX XX XX XX XX XX XX XX XX XX XX XX"
|  | RDBI - Input Output Record Local Identifier (Byte Data) (0xBE02) - MQ4, KA4, NX4, JX1, RG3, JK1 |  | RDBI - Input Output Record Local Identifier (Byte Data) [BE02], Default Session, 0x795 | 12 V | IGN | ▪ request_0x795 = "10 01"
[5 empty] | 12 V | IGN | ▪ request_0x795 = "22 BE 02" | response_0x79D = "62 BE 02 XX XX XX XX XX XX XX XX XX XX XX XX"
|  |  |  | RDBI - Input Output Record Local Identifier (Byte Data) [BE02], Programming Session, 0x795 | 12 V | IGN | ▪ request_0x795 = "10 01"
[5 empty] | 12 V | IGN | ▪ request_0x795 = "10 02"
[5 empty] | 12 V | IGN | ▪ request_0x795 = "22 BE 02" | ReadDataByIdentifier_ResNeg("7F 22 7F")
|  |  |  | RDBI - Input Output Record Local Identifier (Byte Data) [BE02], Extended Session, 0x795 | 12 V | IGN | ▪ request_0x795 = "10 01"
[5 empty] | 12 V | IGN | ▪ request_0x795 = "10 03"
[5 empty] | 12 V | IGN | ▪ request_0x795 = "22 BE 02" | response_0x79D = "62 BE 02 XX XX XX XX XX XX XX XX XX XX XX XX"
|  | 과거차 문제점 2 : 주차 모드 진입 후 RTC 시간 비정상 설정 오류 | [11 empty] | #1822
JX1 | 설계 오류 | [빌트인 캠 시간설정] - 시간설정 확인 - 수출지역에 따른 시간형식 확인 - 1, 2, 5년 뒤 시간설정 확인 - 재부팅 후 시간유지 확인 - 시간틀어짐 확인 |  | [HU_CLOCK_PE_02] 메시지로 RTC 세팅 확인 ▪ 현재시간으로 세팅되는지 확인(second가 이전 값과 다를 때 적용됨) ▪ 12시간식/ 24시간식으로 변경되는지 확인 ※ CAN 사양에서는 하나라도 Invalid 값 있으면 무시됨. ※ Ethernet 사양에서는 아래 세팅불가조건의 값들만 참조 | 12 V | IGN | ▪ 주행 중 상시 녹화 설정 ON, 녹화영상 시간정보 표시 ON 상태 ▪ [HU_CLOCK_PE_02] - HU_TimeFormat = 0x2(24Hour) - HU_Status = 0x2(GPS receiving) - HU_TimeSetting = 0x1(User Time) - HU_DisplayHour = 현재시간 설정 - HU_DisplayMinute = 현재시간 설정 - HU_DisplaySecond= 현재시간 설정 - HU_DisplayYear1 = 현재시간 설정 - HU_DisplayMonth = 현재시간 설정 - HU_DisplayYear2 = 현재시간 설정 - HU_DisplayDay = 현재시간 설정 - HU_ClockInfo = 0x1(ACLOCK Refresh) - HU_ComRefresh =0x2(Internal Clock Exist) - HU_AM_PM_INFO = 0x0(Not Used) ▪ 빌트인 캠 화면 진입 ▪ 상단 시계 시간확인 | ▪ 세팅시간일치: HH:MM ▪ 24시간식 표기 ▪ 날짜 확인: M월 D일 (요일)
[5 empty] | 12 V | IGN | ▪ 수출지역 시간, 요일 표기 확인 ※ 사양확인 필요함. 우측사진은 참고용으로 확정사항 아님
[5 empty] | 12 V | IGN | ▪ 중앙상단 시계에서 요일표시 확인 | ▪ AVN 의 상단 시계와 위치, 모양 정확히 일치
[5 empty] | 12 V | IGN | ▪ 주행상시 녹화파일 OSD 시간 일치여부 확인(전/후방) ▪ 주행상시 녹화파일 생성시간 일치여부 확인 | ▪ 주행상시 녹화파일 OSD 시간 일치(전/후방) ▪ 주행상시 녹화파일 생성시간 일치
[5 empty] | 12 V | IGN | ▪ HU_TimeFormat = 0x1(12Hour) ▪ 상단 시계 12시간 형식 확인 | ▪ HH:MM AM/PM 형식으로 출력
|  |  |  | 1, 2, 5년 뒤 세팅되는지 확인 Power Reset 후 유지 확인 | 12 V | IGN | ▪ [HU_CLOCK_PE_02] 1년 뒤 세팅 | ▪ 1년 뒤 시간으로 세팅되는지 확인
[5 empty] | 12 V | IGN | ▪ ACC & IGN OFF → Sleep 진입 ▪ ACC & IGN ON → 빌트인 캠 화면 진입, 생성된 주행상시 영상 확인 | ▪ 세팅 값 유지확인
[5 empty] | 12 V | IGN | ▪ [HU_CLOCK_PE_02] 2년 뒤 세팅 | ▪ 2년 뒤 시간으로 세팅되는지 확인
[5 empty] | 12 V | IGN | ▪ ACC & IGN OFF → Sleep 진입 ▪ ACC & IGN ON → 빌트인 캠 화면 진입, 생성된 주행상시 영상 확인 | ▪ 세팅 값 유지확인
[5 empty] | 12 V | IGN | ▪ [HU_CLOCK_PE_02] 5년 뒤 세팅 | ▪ 5년 뒤 시간으로 세팅되는지 확인
[5 empty] | 12 V | IGN | ▪ ACC & IGN OFF → Sleep 진입 ▪ ACC & IGN ON → 빌트인 캠 화면 진입, 생성된 주행상시 영상 확인 | ▪ 세팅 값 유지확인
|  |  |  | RTC 시간 유지 확인 | 12 V | IGN | ▪ 하루~일주일 방치 후 시간오차 없는지 확인 | ▪ RTC 세팅 값 유지
|  | 과거차 문제점 3 : 주차 중 상시 녹화 12시간 종료 후 저장 영상 마지막 30분 파일 (저장영상) 없음 | [11 empty] | #3618
TMPE | 설계 오류 | [주차 중 상시 녹화] : 풀타임 녹화 |  | 녹화파일 생성 확인(1시간) | 12 V | IGN ↓ B+ | ▪ 주차 상시 1시간 녹화 설정 후 ACC & IGN OFF ▪ KEY ON 후 빌트인 캠 진입하여 [주차 중 상시] 목록 확인 | ▪ 주차 중 상시 녹화파일 저장확인 - 전방 & 후방 영상(30분) 2개 리스트 생성 확인
|  |  |  | 녹화파일 생성 확인(2시간) | 12 V | IGN ↓ B+ | ▪ 주차 상시 2시간 녹화 설정 후 ACC & IGN OFF ▪ KEY ON 후 빌트인 캠 진입하여 [주차 중 상시] 목록 확인 | ▪ 주차 중 상시 녹화파일 저장확인 - 전방 & 후방 영상(30분) 4개 리스트 생성 확인
|  |  |  | 녹화파일 생성 확인(3시간) | 12 V | IGN ↓ B+ | ▪ 주차 상시 3시간 녹화 설정 후 ACC & IGN OFF ▪ KEY ON 후 빌트인 캠 진입하여 [주차 중 상시] 목록 확인 | ▪ 주차 중 상시 녹화파일 저장확인 - 전방 & 후방 영상(30분) 6개 리스트 생성 확인
|  |  |  | 녹화파일 생성 확인(4시간) | 12 V | IGN ↓ B+ | ▪ 주차 상시 4시간 녹화 설정 후 ACC & IGN OFF ▪ KEY ON 후 빌트인 캠 진입하여 [주차 중 상시] 목록 확인 | ▪ 주차 중 상시 녹화파일 저장확인 - 전방 & 후방 영상(30분) 8개 리스트 생성 확인
|  |  |  | 녹화파일 생성 확인(5시간) | 12 V | IGN ↓ B+ | ▪ 주차 상시 5시간 녹화 설정 후 ACC & IGN OFF ▪ KEY ON 후 빌트인 캠 진입하여 [주차 중 상시] 목록 확인 | ▪ 주차 중 상시 녹화파일 저장확인 - 전방 & 후방 영상(30분) 10개 리스트 생성 확인
|  |  |  | 녹화파일 생성 확인(6시간) | 12 V | IGN ↓ B+ | ▪ 주차 상시 6시간 녹화 설정 후 ACC & IGN OFF ▪ KEY ON 후 빌트인 캠 진입하여 [주차 중 상시] 목록 확인 | ▪ 주차 중 상시 녹화파일 저장확인 - 전방 & 후방 영상(30분) 12개 리스트 생성 확인
|  |  |  | 녹화파일 생성 확인(7시간) | 12 V | IGN ↓ B+ | ▪ 주차 상시 7시간 녹화 설정 후 ACC & IGN OFF ▪ KEY ON 후 빌트인 캠 진입하여 [주차 중 상시] 목록 확인 | ▪ 주차 중 상시 녹화파일 저장확인 - 전방 & 후방 영상(30분) 14개 리스트 생성 확인
|  |  |  | 녹화파일 생성 확인(8시간) | 12 V | IGN ↓ B+ | ▪ 주차 상시 8시간 녹화 설정 후 ACC & IGN OFF ▪ KEY ON 후 빌트인 캠 진입하여 [주차 중 상시] 목록 확인 | ▪ 주차 중 상시 녹화파일 저장확인 - 전방 & 후방 영상(30분) 16개 리스트 생성 확인
|  |  |  | 녹화파일 생성 확인(9시간) | 12 V | IGN ↓ B+ | ▪ 주차 상시 9시간 녹화 설정 후 ACC & IGN OFF ▪ KEY ON 후 빌트인 캠 진입하여 [주차 중 상시] 목록 확인 | ▪ 주차 중 상시 녹화파일 저장확인 - 전방 & 후방 영상(30분) 18개 리스트 생성 확인
|  |  |  | 녹화파일 생성 확인(10시간) | 12 V | IGN ↓ B+ | ▪ 주차 상시 10시간 녹화 설정 후 ACC & IGN OFF ▪ KEY ON 후 빌트인 캠 진입하여 [주차 중 상시] 목록 확인 | ▪ 주차 중 상시 녹화파일 저장확인 - 전방 & 후방 영상(30분) 20개 리스트 생성 확인
|  |  |  | 녹화파일 생성 확인(11시간) | 12 V | IGN ↓ B+ | ▪ 주차 상시 11시간 녹화 설정 후 ACC & IGN OFF ▪ KEY ON 후 빌트인 캠 진입하여 [주차 중 상시] 목록 확인 | ▪ 주차 중 상시 녹화파일 저장확인 - 전방 & 후방 영상(30분) 22개 리스트 생성 확인
|  |  |  | 녹화파일 생성 확인(12시간) | 12 V | IGN ↓ B+ | ▪ 주차 상시 12시간 녹화 설정 후 ACC & IGN OFF ▪ KEY ON 후 빌트인 캠 진입하여 [주차 중 상시] 목록 확인 | ▪ 주차 중 상시 녹화파일 저장확인 - 전방 & 후방 영상(30분) 24개 리스트 생성 확인
|  |  |  | 녹화파일 생성 확인(13시간) | 12 V | IGN ↓ B+ | ▪ 주차 상시 13시간 녹화 설정 후 ACC & IGN OFF ▪ KEY ON 후 빌트인 캠 진입하여 [주차 중 상시] 목록 확인 | ▪ 주차 중 상시 녹화파일 저장확인 - 전방 & 후방 영상(30분) 26개 리스트 생성 확인
|  |  |  | 녹화파일 생성 확인(14시간) | 12 V | IGN ↓ B+ | ▪ 주차 상시 14시간 녹화 설정 후 ACC & IGN OFF ▪ KEY ON 후 빌트인 캠 진입하여 [주차 중 상시] 목록 확인 | ▪ 주차 중 상시 녹화파일 저장확인 - 전방 & 후방 영상(30분) 28개 리스트 생성 확인
|  |  |  | 녹화파일 생성 확인(15시간) | 12 V | IGN ↓ B+ | ▪ 주차 상시 15시간 녹화 설정 후 ACC & IGN OFF ▪ KEY ON 후 빌트인 캠 진입하여 [주차 중 상시] 목록 확인 | ▪ 주차 중 상시 녹화파일 저장확인 - 전방 & 후방 영상(30분) 30개 리스트 생성 확인
|  |  |  | 녹화파일 생성 확인(16시간) | 12 V | IGN ↓ B+ | ▪ 주차 상시 16시간 녹화 설정 후 ACC & IGN OFF ▪ KEY ON 후 빌트인 캠 진입하여 [주차 중 상시] 목록 확인 | ▪ 주차 중 상시 녹화파일 저장확인 - 전방 & 후방 영상(30분) 32개 리스트 생성 확인
|  |  |  | 녹화파일 생성 확인(17시간) | 12 V | IGN ↓ B+ | ▪ 주차 상시 17시간 녹화 설정 후 ACC & IGN OFF ▪ KEY ON 후 빌트인 캠 진입하여 [주차 중 상시] 목록 확인 | ▪ 주차 중 상시 녹화파일 저장확인 - 전방 & 후방 영상(30분) 34개 리스트 생성 확인
|  |  |  | 녹화파일 생성 확인(18시간) | 12 V | IGN ↓ B+ | ▪ 주차 상시 18시간 녹화 설정 후 ACC & IGN OFF ▪ KEY ON 후 빌트인 캠 진입하여 [주차 중 상시] 목록 확인 | ▪ 주차 중 상시 녹화파일 저장확인 - 전방 & 후방 영상(30분) 36개 리스트 생성 확인
|  |  |  | 녹화파일 생성 확인(19시간) | 12 V | IGN ↓ B+ | ▪ 주차 상시 19시간 녹화 설정 후 ACC & IGN OFF ▪ KEY ON 후 빌트인 캠 진입하여 [주차 중 상시] 목록 확인 | ▪ 주차 중 상시 녹화파일 저장확인 - 전방 & 후방 영상(30분) 38개 리스트 생성 확인
|  |  |  | 녹화파일 생성 확인(20시간) | 12 V | IGN ↓ B+ | ▪ 주차 상시 20시간 녹화 설정 후 ACC & IGN OFF ▪ KEY ON 후 빌트인 캠 진입하여 [주차 중 상시] 목록 확인 | ▪ 주차 중 상시 녹화파일 저장확인 - 전방 & 후방 영상(30분) 40개 리스트 생성 확인
|  | 과거차 문제점 4 : MCU 업데이트 중 시동 On/Off를 하면 간헐적으로 비정상 업데이트 됨 | [11 empty] | #4554
JX1 | 설계 오류 | 업데이트 악의조건 (Key조건 천이) |  | 업데이트 도중 Key OFF - 파일 복사 도중 | 12 V | IGN ↓ B+ | ▪ 정상적인 업데이트 파일 USB메모리에 저장 후 장착 ▪ 빌트인 캠 설정 - 빌트인 캠 소프트웨어 - 업데이트 진행 ▪ 업데이트 파일 복사 중 ACC & IGN OFF ▪ 제어기 Sleep ▪ 장시간 대기 후 Key On하여 업데이트 확인 | ▪ Back에서 업데이트 계속 진행됨 ▪ 제어기 정상 Sleep 진입 ▪ 업데이트 완료 팝업 출력
|  |  |  | 업데이트 도중 Key OFF - MCU 업데이트 진행 도중 | 12 V | IGN ↓ B+ | ▪ 정상적인 업데이트 파일 USB메모리에 저장 후 장착 ▪ 빌트인 캠 설정 - 빌트인 캠 소프트웨어 - 업데이트 진행 ▪ MCU 업데이트 진행 중 ACC & IGN OFF ▪ 제어기 Sleep ▪ 장시간 대기 후 Key On하여 업데이트 확인 | ▪ Back에서 업데이트 계속 진행됨 ▪ 제어기 정상 Sleep 진입 ▪ 업데이트 완료 팝업 출력
|  |  |  | 업데이트 도중 Key OFF - CPU 업데이트 진행 도중 | 12 V | IGN ↓ B+ | ▪ 정상적인 업데이트 파일 USB메모리에 저장 후 장착 ▪ 빌트인 캠 설정 - 빌트인 캠 소프트웨어 - 업데이트 진행 ▪ CPU 업데이트 진행 중 ACC & IGN OFF ▪ 제어기 Sleep ▪ 장시간 대기 후 Key On하여 업데이트 확인 | ▪ Back에서 업데이트 계속 진행됨 ▪ 제어기 정상 Sleep 진입 ▪ 업데이트 완료 팝업 출력
|  | 과거차 문제점 5 : 클러스터에 후방카메라 입력 오류 - 현재 고장 코드 표출 | [11 empty] | #5495
KA4 | 설계 오류 |  |  | 주행 ↔ 주차 중 상시 녹화 모드 전환 반복 시 동작 여부 확인 | 12 V | IGN ↕ B+ | ▪ 모든 녹화 설정 On ▪ Key Off 후 주차 중 상시 녹화 수행 ▪ 10초 후 Key On 하여 주행 중 상시 녹화 수행 ▪ 위 과정 30회 반복 후 빌트인 캠 동작 확인 | ▪ 마지막 Key On 시 주행 중 상시 녹화 동작 확인 ▪ 빌트인 캠 진입 이상 없음 ▪ 저장된 영상 이상 없음
|  | 과거차 문제점 6 : 빌트인 캠 인라인 진단 미 응답 | [11 empty] | #5995
IKFL | 설계 오류 | 진단 통신 전원 조건 : B+ |  | B+ 상태에서 진단 통신 동작 여부 확인 | 12 V | B+ | ▪ B+ On, ACC/IGN Off 상태 ▪ TesterPresent On (통신 Wakeup 상태 유지) ▪ Session 이동 여부 확인 ▪ DTC read 동작 확인 | ▪ Session 이동 및 DTC read 동작 확인
|  | 과거차 문제점 7 : 주차 중 상시 녹화 중 시간 틀어지는 문제 개선 (IP middleware 0.7.2 적용) | [11 empty] | #12748
JW1, RS4 | 설계 오류 | Ethernet NM Sleep/Wake up 기본동작 |  | Normal | 12V | IGN ↓ B+ | ▪ Key Off ▪ 이더넷 게이트웨이(Technica) 케이블 연결 상태 ▪ 시뮬레이터 프로그램 On(PN 전송 상태) ▪ 패킷 전송 프로그램 On(BCM, SVM Tx 메시지 전송 상태) - CE차종의 경우 EthCC Rx 메시지 전송 상태 | ▪ EthCC: Tx 유지 ▪ EthNM: Tx 유지 (CE차종 : EthCC Tx 없고 Rx만 있음 Key Off 시 RVM 사양 : Ready Sleep으로 전환 / PRK 사양 : Normal 상태 유지)
|  |  |  | Ready Sleep | 12V | B+ | ▪ 이더넷 게이트웨이(Technica) 연결상태 ▪ 시뮬레이터 프로그램 ON(PN전송) ▪ Normal 상태에서 패킷 전송 프로그램 Off (BCM, SVM Tx 메시지 Off) 후 5초 대기 - CE차종의 경우 EthCC Rx 메시지 전송 상태 | ▪ EthCC: Tx 유지 ▪ EthNM: Tx 중단 (CE 차종 - EthCC Tx 없고 Rx만 있음 패킷 메시지 Off 시 RVM 사양 : Ready Sleep 유지 / PRK 사양 : Ready Sleep 전환)
|  |  |  | Prepare Sleep | 12V | B+ | ▪ 시뮬레이터 프로그램 Off (PN 전송 중단) | ▪ EthCC : Tx 중단 ▪ EthNM: Tx 중단 (CE 차종 - EthCC Tx 없고 Rx만 있음)
|  |  |  | Link Down | 12V | B+ | ▪ Prepare Sleep상태에서 Ethernet Cable 탈거 - CAN 적용 사양 : CAN Bus Off (실차에서는 대기 시 Link Down 됨) | ▪ 통신 Sleep 진입, 암전류 사양 만족 ▪ 주차 중 상시 녹화OFF 시: 통신종료, Power Off (동작 시: 0.5mA↓) ▪ 주차 중 상시 녹화ON 시: 통신종료, 보조배터리 전환 (동작 시 : 2mA↓)
|  |  |  | Prepare Sleep → Wake Up(Repeat) : 주차중 이벤트 알림기능 | 12V | B+ | ▪ 주차 중 상시 녹화 중(이벤트 알림기능 설정 ON) ▪ 이더넷 게이트웨이(Technica) 연결상태 ▪ Ethernet Cable 탈거하여 보조배터리로 전환 ▪ 시뮬레이터 OFF 상태로 Ethernet Cable 장착 ▪ 통신중단되면 주차중 충격이벤트 인가 | (충격발생 10초 후) ▪ EthNM 5회 연속 Tx(Repeat 기능 35ms 간격) → Tx유지, 일정시간 뒤 중단
▪ EthCC: Tx유지, 일정시간 뒤 중단
|  |  |  | Link Up(Repeat) : Ethernet Cable 장착 | 12V | B+ | ▪ 주차 중 상시 녹화 중 ▪ Ethernet Cable 탈거상태(Link Down 상태) ▪ 이더넷 게이트웨이(Technica) 연결, Ethernet Cable 장착 (시뮬레이터 프로그램 OFF상태) | ▪ EthNM 5회 연속 Tx(Repeat 기능) → Tx유지, 일정시간 뒤 중단
▪ EthCC: Tx유지, 일정시간 뒤 중단
|  |  |  | Link Up(Repeat) : Key On | 12V | B+ ↓ IGN | ▪ Prepare Sleep 상태 ▪ KEY ON | ▪ EthNM 5회 연속 Tx(Repeat 기능) → Tx 유지
[6 empty] | IGN | ▪ 통신상태 유지 확인 | ▪ EthCC: Tx 유지
|  | 과거차 문제점 10 : 주차 중 상시 녹화 상태에서 시동 on 시 전방 영상 블랙 녹화 발생 | [11 empty] | #14263
DN8, YGPE | 시스템 오류 | [주행 중 상시 녹화] (2) : 상세사항 - 입력전압 변화 |  | 주행 중 상시 녹화 중 저전압 |  |  | ▪ AVN화면에서 주행 중 상시 녹화 진행 중 아래사항 진행 ▪ 입력전압 12V → 9V 까지 변화하며 확인 | ▪ [DVRS_HU_PE_00] - DVRS_Rec_Normal = 0x1(ON) ▪ FCAM_INDI 이상없음 ▪ EVENT_SW_INDI 이상없음 ▪ 주행 중 상시 녹화파일 저장확인 - 전방 & 후방 영상(60 sec) 리스트 생성 확인
|  |  |  | 주행 중 상시 녹화 중 고전압 |  |  | ▪ AVN화면에서 주행 중 상시 녹화 진행 중 아래사항 진행 ▪ 입력전압 12V → 16V 까지 변화하며 확인 | ▪ [DVRS_HU_PE_00] - DVRS_Rec_Normal = 0x1(ON) ▪ FCAM_INDI 이상없음 ▪ EVENT_SW_INDI 이상없음 ▪ 주행 중 상시 녹화파일 저장확인 - 전방 & 후방 영상(60 sec) 리스트 생성 확인
|  | 과거차 문제점 12 : 빌트인 캠 모드 진입 불가 및 블랙화면 (빌트인 캠 내부 고장코드 표출, 전 차종) | [11 empty] | #14265
DN8 | 설계 오류 | [DVRS 초기화시간] : 상세조건 |  | 후방 뷰 상태에서 재부팅 | 12V | IGN | ▪ 주차지원뷰[R] 출력 ▪ ACC & IGN OFF → (5sec 대기) → KEY ON | ▪ 녹화시작 가능 시점 : KEY ON 후 - Standard Type : 5,000 ms ± 10% 이내 - Ethernet Type1 : 7,000 ms 이내 - Ethernet Type2 : 6,000 ms ± 10% 이내 - JW, RS4, CE 는 PRK사양일 경우 Ethernet Type2사양에 +10s ▪ 빌트인 주행 중 상시 녹화 동작 확인 ▪ 빌트인 캠 아이콘 터치하여 진입 할 것
|  |  |  | DVRS 진입 상태에서 재부팅 | 12V | IGN | ▪ 빌트인 캠 메인화면 ▪ ACC & IGN OFF → (5sec 대기) → KEY ON | ▪ 녹화시작 가능 시점 : KEY ON 후 - Standard Type : 5,000 ms ± 10% 이내 - Ethernet Type1 : 7,000 ms 이내 - Ethernet Type2 : 6,000 ms ± 10% 이내 - JW, RS4, CE 는 PRK사양일 경우 Ethernet Type2사양에 +10s ▪ 빌트인 주행 중 상시 녹화 동작 확인 ▪ 빌트인 캠 아이콘 터치하여 진입 할 것
|  |  |  | 타임랩스 녹화 도중 재부팅 | 12V | IGN | ▪ 타임랩스 녹화중 상태 ▪ ACC & IGN OFF → (5sec 대기) → KEY ON | ▪ 녹화시작 가능 시점 : KEY ON 후 - Standard Type : 5,000 ms ± 10% 이내 - Ethernet Type1 : 7,000 ms 이내 - Ethernet Type2 : 6,000 ms ± 10% 이내 - JW, RS4, CE 는 PRK사양일 경우 Ethernet Type2사양에 +10s ▪ 빌트인 주행 중 상시 녹화 동작 확인 ▪ 빌트인 캠 아이콘 터치하여 진입 할 것
|  |  |  | 복합조건 수행시 재부팅 (주행 중 상시 + 충격 + 수동 스위치 입력 + 타임랩스) | 12V | IGN | ▪ 주행 중 상시 + 충격 + 수동 스위치 입력 + 타임랩스 녹화중 상태 ▪ ACC & IGN OFF → (5sec 대기) → KEY ON | ▪ 녹화시작 가능 시점 : KEY ON 후 - Standard Type : 5,000 ms ± 10% 이내 - Ethernet Type1 : 7,000 ms 이내 - Ethernet Type2 : 6,000 ms ± 10% 이내 - JW, RS4, CE 는 PRK사양일 경우 Ethernet Type2사양에 +10s ▪ 빌트인 주행 중 상시 녹화 동작 확인 ▪ 빌트인 캠 아이콘 터치하여 진입 할 것
|  |  |  | 복합조건 수행중 R단 입력 후 재부팅 (주행 중 상시 + 충격 + 수동 스위치 입력 + 타임랩스) | 12V | IGN | ▪ 주행 중 상시 + 충격 + 수동 스위치 입력 + 타임랩스 녹화중 상태 ▪ R단 입력 (후방 뷰 지원) ▪ ACC & IGN OFF → (5sec 대기) → KEY ON | ▪ 녹화시작 가능 시점 : KEY ON 후 - Standard Type : 5,000 ms ± 10% 이내 - Ethernet Type1 : 7,000 ms 이내 - Ethernet Type2 : 6,000 ms ± 10% 이내 - JW, RS4, CE 는 PRK사양일 경우 Ethernet Type2사양에 +10s ▪ 빌트인 주행 중 상시 녹화 동작 확인 ▪ 빌트인 캠 아이콘 터치하여 진입 할 것
|  |  |  | B+ 단속 후 재부팅(IGN ON 상태) | 12V | IGN | ▪ IGN 상태에서 B+ 단속 10회(부팅시점에 5번, 빠르게 5번) ▪ KEY ON | ▪ 녹화시작 가능 시점 : KEY ON 후 - Standard Type : 5,000 ms ± 10% 이내 - Ethernet Type1 : 7,000 ms 이내 - Ethernet Type2 : 6,000 ms ± 10% 이내 - JW, RS4, CE 는 PRK사양일 경우 Ethernet Type2사양에 +10s ▪ 빌트인 주행 중 상시 녹화 동작 확인 ▪ 빌트인 캠 아이콘 터치하여 진입 할 것
|  |  |  | B+ 단속 후 재부팅(B+상태) | 12V | B+ | ▪ B+ 상태에서 B+ 단속 10회(부팅시점에 5번, 빠르게 5번) ▪ KEY ON | ▪ 녹화시작 가능 시점 : KEY ON 후 - Standard Type : 5,000 ms ± 10% 이내 - Ethernet Type1 : 7,000 ms 이내 - Ethernet Type2 : 6,000 ms ± 10% 이내 - JW, RS4, CE 는 PRK사양일 경우 Ethernet Type2사양에 +10s ▪ 빌트인 주행 중 상시 녹화 동작 확인 ▪ 빌트인 캠 아이콘 터치하여 진입 할 것
|  |  |  | 저전압 입력 후 부팅 확인 | 12V | IGN | ▪ 주행 중 상시 녹화 상태(전방카메라 LED On 상태 확인) ▪ 12V → 5V → 12V로 변경 ▪ 12V 입력 후 부터 주행 중 상시 녹화 시작까지 부팅시간 측정 | ▪ 부팅 시간 사양 초과하지 않을 것 ▪ ccIC 빌트인캠 아이콘 터치하여 진입 할 것 ▪ 후방영상 이상없이 출력 될 것
[5 empty] | 12V | IGN | ▪ 주행 중 상시 녹화 상태(전방카메라 LED On 상태 확인) ▪ 12V → 7V → 12V로 변경 ▪ 12V 입력 후 부터 주행 중 상시 녹화 시작까지 부팅시간 측정 | ▪ 부팅 시간 사양 초과하지 않을 것 ▪ ccIC 빌트인캠 아이콘 터치하여 진입 할 것 ▪ 후방영상 이상없이 출력 될 것
|  |  |  | 고전압 입력 후 부팅 확인 | 12V | IGN | ▪ 주행 중 상시 녹화 상태(전방카메라 LED 상태 확인) ▪ 12V → 16V → 12V로 변경 ▪ 12V 입력 후 부터 주행 중 상시 녹화 시작까지 부팅시간 측정 | ▪ 부팅 시간 사양 초과하지 않을 것 ▪ ccIC 빌트인캠 아이콘 터치하여 진입 할 것 ▪ 후방영상 이상없이 출력 될 것
[5 empty] | 12V | IGN | ▪ 주행 중 상시 녹화 상태(전방카메라 LED 상태 확인) ▪ 12V → 18V → 12V로 변경 ▪ 12V 입력 후 부터 주행 중 상시 녹화 시작까지 부팅시간 측정 | ▪ 부팅 시간 사양 초과하지 않을 것 ▪ ccIC 빌트인캠 아이콘 터치하여 진입 할 것 ▪ 후방영상 이상없이 출력 될 것
|  | [DVRS 초기화시간] : 악의조건 |  | IGN ON 상태에서 B+ 리셋 후 이상여부 확인 | 12V | IGN | ▪ 모든 녹화설정 ON ▪ IGN ON 상태에서 B+ 전원 리셋 ▪ 수동이벤트, 충격이벤트 인가 | ▪ 수동이벤트, 충격이벤트 녹화동작 함 - 카메라, 스위치 LED 동작
- 녹화파일 정상적으로 생성
[5 empty] | 12V | IGN | ▪ 모든 녹화설정 ON ▪ IGN ON 상태에서 B+ 전원 리셋 ▪ 수동 이벤트 스위치 롱키입력 | ▪ 타입랩스 녹화동작 함 - 카메라, 스위치 LED 동작
- 녹화파일 정상적으로 생성
[5 empty] | 12V | IGN | ▪ 모든 녹화설정 ON ▪ IGN ON 상태에서 B+ 전원 리셋 ▪ 빌트인 캠 진입아이곤 연속터치 | ▪ 빌트인 캠 화면 출력, 터치가능
|  | 과거차 문제점 13 : 시동 크랭킹 시 빌트인 캠 진입 불가 | [11 empty] | #14266
RS4 | 설계 오류 | [전원 입력] 동작 전압 변동 : 시동 테스트 ※ Programmable 파워서플라이 이용 (시동파형 입력 후 빌트인캠 동작 확인 고장코드 확인은 고장코드 탭에서 확인) |  | 전압 변동 : 시동파형 1 | 12 V | IGN | ▪ 빌트인 캠 동작 상태 확인 ▪ 파워서플라이 장비 이용하여 시동 파형1 입력 | ▪ 시동파형 입력 후 빌트인 캠 동작 확인 ▪ 전/후방 카메라 출력 확인
|  |  |  | 전압 변동 : 시동파형 2 | 12 V | IGN | ▪ 빌트인 캠 동작 상태 확인 ▪ 파워서플라이 장비 이용하여 시동 파형2 입력 | ▪ 시동파형 입력 후 빌트인 캠 동작 확인 ▪ 전/후방 카메라 출력 확인
|  |  |  | 전압 변동 : 시동파형 3 | 12 V | IGN | ▪ 빌트인 캠 동작 상태 확인 ▪ 파워서플라이 장비 이용하여 시동 파형3 입력 | ▪ 시동파형 입력 후 빌트인 캠 동작 확인 ▪ 전/후방 카메라 출력 확인
|  |  |  | 전압 변동 : 시동파형 4 | 12 V | IGN | ▪ 빌트인 캠 동작 상태 확인 ▪ 파워서플라이 장비 이용하여 시동 파형4 입력 | ▪ 시동파형 입력 후 빌트인 캠 동작 확인 ▪ 전/후방 카메라 출력 확인
|  |  |  | 전압 변동 : 시동파형 5 | 12 V | IGN | ▪ 빌트인 캠 동작 상태 확인 ▪ 파워서플라이 장비 이용하여 시동 파형5 입력 | ▪ 시동파형 입력 후 빌트인 캠 동작 확인 ▪ 전/후방 카메라 출력 확인
|  |  |  | 전압 변동 : 시동파형 6 | 12 V | IGN | ▪ 빌트인 캠 동작 상태 확인 ▪ 파워서플라이 장비 이용하여 시동 파형6 입력 | ▪ 시동파형 입력 후 빌트인 캠 동작 확인 ▪ 전/후방 카메라 출력 확인
|  |  |  | 전압 변동 : 시동파형 7 | 12 V | IGN | ▪ 빌트인 캠 동작 상태 확인 ▪ 파워서플라이 장비 이용하여 시동 파형7 입력 | ▪ 시동파형 입력 후 빌트인 캠 동작 확인 ▪ 전/후방 카메라 출력 확인
|  |  |  | 전압 변동 : 시동파형 8 | 12 V | IGN | ▪ 빌트인 캠 동작 상태 확인 ▪ 파워서플라이 장비 이용하여 시동 파형8 입력 | ▪ 시동파형 입력 후 빌트인 캠 동작 확인 ▪ 전/후방 카메라 출력 확인
|  |  |  | 전압 변동 : 시동파형 9 | 12 V | IGN | ▪ 빌트인 캠 동작 상태 확인 ▪ 파워서플라이 장비 이용하여 시동 파형9 입력 | ▪ 시동파형 입력 후 빌트인 캠 동작 확인 ▪ 전/후방 카메라 출력 확인
|  |  |  | 전압 변동 : 시동파형 10 | 12 V | IGN | ▪ 빌트인 캠 동작 상태 확인 ▪ 파워서플라이 장비 이용하여 시동 파형10 입력 | ▪ 시동파형 입력 후 빌트인 캠 동작 확인 ▪ 전/후방 카메라 출력 확인
|  |  |  | 전압 변동 : 시동파형 11 | 12 V | IGN | ▪ 빌트인 캠 동작 상태 확인 ▪ 파워서플라이 장비 이용하여 시동 파형11 입력 | ▪ 시동파형 입력 후 빌트인 캠 동작 확인 ▪ 전/후방 카메라 출력 확인
|  |  |  | 전압 변동 : 시동파형 12 | 12 V | IGN | ▪ 빌트인 캠 동작 상태 확인 ▪ 파워서플라이 장비 이용하여 시동 파형12 입력 | ▪ 시동파형 입력 후 빌트인 캠 동작 확인 ▪ 전/후방 카메라 출력 확인
|  |  |  | 전압 변동 : 시동파형 13 | 12 V | IGN | ▪ 빌트인 캠 동작 상태 확인 ▪ 파워서플라이 장비 이용하여 시동 파형13 입력 | ▪ 시동파형 입력 후 빌트인 캠 동작 확인 ▪ 전/후방 카메라 출력 확인
|  |  |  | 전압 변동 : 시동파형 14 | 12 V | IGN | ▪ 빌트인 캠 동작 상태 확인 ▪ 파워서플라이 장비 이용하여 시동 파형14 입력 | ▪ 시동파형 입력 후 빌트인 캠 동작 확인 ▪ 전/후방 카메라 출력 확인
|  |  |  | 전압 변동 : 시동파형 15 | 12 V | IGN | ▪ 빌트인 캠 동작 상태 확인 ▪ 파워서플라이 장비 이용하여 시동 파형15 입력 | ▪ 시동파형 입력 후 빌트인 캠 동작 확인 ▪ 전/후방 카메라 출력 확인
|  |  |  | 전압 변동 : 시동파형 16 | 12 V | IGN | ▪ 빌트인 캠 동작 상태 확인 ▪ 파워서플라이 장비 이용하여 시동 파형16 입력 | ▪ 시동파형 입력 후 빌트인 캠 동작 확인 ▪ 전/후방 카메라 출력 확인
|  |  |  | 전압 변동 : 시동파형 17 | 12 V | IGN | ▪ 빌트인 캠 동작 상태 확인 ▪ 파워서플라이 장비 이용하여 시동 파형17 입력 | ▪ 시동파형 입력 후 빌트인 캠 동작 확인 ▪ 전/후방 카메라 출력 확인
|  |  |  | 전압 변동 : 시동파형 18 | 12 V | IGN | ▪ 빌트인 캠 동작 상태 확인 ▪ 파워서플라이 장비 이용하여 시동 파형18 입력 | ▪ 시동파형 입력 후 빌트인 캠 동작 확인 ▪ 전/후방 카메라 출력 확인
|  |  |  | 전압 변동 : 시동파형 19 | 12 V | IGN | ▪ 빌트인 캠 동작 상태 확인 ▪ 파워서플라이 장비 이용하여 시동 파형19 입력 | ▪ 시동파형 입력 후 빌트인 캠 동작 확인 ▪ 전/후방 카메라 출력 확인
|  |  |  | 전압 변동 : 시동파형 20 | 12 V | IGN | ▪ 빌트인 캠 동작 상태 확인 ▪ 파워서플라이 장비 이용하여 시동 파형20 입력 | ▪ 시동파형 입력 후 빌트인 캠 동작 확인 ▪ 전/후방 카메라 출력 확인
|  |  |  | 전압 변동 : 시동파형 21 | 12 V | IGN | ▪ 빌트인 캠 동작 상태 확인 ▪ 파워서플라이 장비 이용하여 시동 파형21 입력 | ▪ 시동파형 입력 후 빌트인 캠 동작 확인 ▪ 전/후방 카메라 출력 확인
|  | 과거차 문제점 14 : DL3 차종 wifi 연결 불가 | [11 empty] | #2948
DL3 | 사양 오류 | [연결 중 강제종료] : 차량조작 |  | 연동중 Key Off → On | 12 V | IGN | ▪ 스마트폰 연동 상태 ▪ IGN-> B+ | ▪ [CAN] NM_DVRS - NMSleepFlag_DVRS = 0x01(SleepInd) ▪ [App] 빌트인 캠의 연결 상태를 확인해주세요. 알림 생성되며 연결 해제될 것
[7 empty] | ▪ Key On 후 빌트인 캠 진입 ▪ 스마트폰 재연동 | ▪ 스마트폰 연결 동작 확인
|  |  |  | 연동중 홈화면 천이 | 12 V | IGN | ▪ 스마트폰 연동 상태 ▪ [CAN] H_U HU_DVRS_E_00 - HU_Display = 0x00(AVN mode) | ▪ [CAN] H_U HU_DVRS_E_00 - DVRS_Display = 0x00(AVN mode) ▪ [App] 빌트인 캠의 연결 상태를 확인해주세요. 알림 생성되며 연결 해제될 것
|  |  |  | 연동중 AVN 물리키 사용 | 12 V | IGN | ▪ 스마트폰 연동 상태 ▪ AVN 물리키 입력 | ▪ [App] 빌트인 캠의 연결 상태를 확인해주세요. 알림 생성되며 연결 해제 될 것
|  |  |  | 연동중 후방뷰(R단) 입력 | 12 V | IGN | ▪ 스마트폰 연동 상태 ▪ 후방뷰(R단) 입력 | ▪ [App] 빌트인 캠의 연결 상태를 확인해주세요. 알림 생성되며 연결 해제 될 것
|  | 과거차 문제점 15 : BLTN 내부 웹서버 모듈 ↔ 모바일 앱 연결관련 보안 수정 요청점 반영 | [11 empty] | #7480
NX4 | 사양 오류 | [휴대폰 연결] : 연결하기 - 연결 - 현재 연결된 기기 확인 - 휴대폰 연결 취소 |  | USB 케이블/WiFi 동글로 연결 | 12 V | IGN | ▪ [USB 포트] USB 케이블 연결 후 휴대폰 연결페이지 이동 ※ Android OS에서만 진행 | ▪ USB 케이블로 연결됨
[5 empty] | 12 V | IGN | ▪ [USB 포트] WiFi 동글 삽입 후 휴대폰 연결페이지 이동 ▪ [App] DVRS 어플 실행 후 WiFi연결 아이콘 터치 - Wi-Fi 선택 설정 - 와이파이명 확인 | ▪ <영문차종명>_<WiFi 동글 MAC Address> - 적용 예: IGPE_00-11-22-33-44-55
[5 empty] | 12 V | IGN | ▪ Wi-Fi 연결 | ▪ WiFi 연결을 통한 DVRS [App] 연결 성공
|  |  |  | DVRS 메인화면에서 [App] 연결 시도 | 12 V | IGN | ▪ [USB 포트] WiFi 동글 삽입 ¦¦ USB 케이블 연결 ▪ DVRS 모드 초기화면 진입상태 ▪ [App] DVRS 어플 실행 후 연결 아이콘 터치 - 연결 시도 | ▪ DVRS [App] 연결 불가할 것
|  |  |  | [App] WiFi 연결상태 확인 | 12 V | IGN | ▪ [App] DVRS 어플 실행 : 설정 탭 선택 | ▪ [App] WiFi 연결 중 출력
|  |  |  | [App] USB 연결상태 확인 | 12 V | IGN | ▪ [App] DVRS 어플 실행 : 설정 탭 선택 | ▪ [App] USB 연결 중 출력
|  |  |  | DVRS에서 연결취소 | 12 V | IGN | ▪ DVRS 와 WiFi 연결 상태 - DVRS 에서 연결 [취소] 선택 - 스마트폰에서도 연결이 해제되는지 확인 | ▪ 연결 해제
|  |  |  | [App]에서 연결취소 | 12 V | IGN | ▪ DVRS 와 WiFi 연결 상태 - [App]에서 [연결취소] 선택 - DVRS에서도 연결이 해제되는지 확인 | ▪ 연결 해제
|  | [휴대폰 연결] : 연결불가 |  | 첫번째 폰에서 연동 상태에서 다른 폰으로 연결 시도 | 12 V | IGN | ▪ 첫번째 폰에서 DVRS WiFi 연동 상태 ▪ 두번째 폰에서 DVRS WiFi 연결 시도 | ▪ 두번째 폰에서 연결 시도시 WiFi 연결 불가능 할 것
|  |  |  | 2개 폰에서 동시에 연결 시도 | 12 V | IGN | ▪ 두 개의 폰에서 DVRS WiFi 동시 연결 시도 | ▪ 하나의 폰에서만 WiFi 연결 될 것
|  |  |  | 첫번째 폰에서 연동 종료 후 다른 폰에서 연결 시도 | 12 V | IGN | ▪ 첫번째 폰에서 DVRS WiFi 연동 상태 ▪ WiFi 해제 후 연동 종료 ▪ 두번째 폰에서 DVRS WiFi 연동 시도 | ▪ 두번째 폰에서 연결 시도시 WiFi 정상 연동될 것
|  | [연결 중 강제종료] : 동글 및 케이블 탈거 |  | DVRS 연동 전 Wi-fi 동글 탈거 | 12 V | IGN | ▪ WiFi 동글 삽입 ▪ [DVRS] 스마트폰 연결 메뉴 진입 ▪ [DVRS] WiFi 동글이 연결되었습니다. 스마트폰 앱을 실행해 주십시오. 팝업 생성 ▪ WiFi 동글 탈거 | ▪ [DVRS] WiFi 동글이 연결되었습니다. 스마트폰 앱을 실행해 주십시오. 팝업 사라질 것
|  |  |  | DVRS 연동중 Wi-fi 동글 탈거 | 12 V | IGN | ▪ WiFi 동글 삽입 후 스마트폰에서 WiFi 연결 ▪ [App] DVRS 어플 실행 ▪ 녹화 영상 불러오는 도중 WiFi 동글 탈거 | ▪ [App] 빌트인 캠의 연결 상태를 확인해주세요. 알림 생성 ▪ [DVRS] 스마트폰 앱 연결이 해제되었습니다. 알림 생성
|  |  |  | DVRS 연동 후 Wi-fi 동글 탈거 | 12 V | IGN | ▪ WiFi 동글 삽입 후 스마트폰에서 WiFi 연결 ▪ [App] DVRS 어플 실행하여 연동 완료 ▪ Wi-fi 동글 탈거 | ▪ [App] 탈거 후 저장 영상 재생 불가할 것 ▪ [App] 빌트인 캠의 연결 상태를 확인해주세요. 알림 생성 ▪ [DVRS] 스마트폰 앱 연결이 해제되었습니다. 알림 생성
|  |  |  | DVRS 연동 후 Wi-fi 동글 재삽입 | 12 V | IGN | ▪ No. 162 수행 후 WiFi 동글 재삽입 ▪ [WiFi] WiFi 재연결 확인 후 재진입 | ▪ [App] 이상없이 재연동될 것
|  |  |  | DVRS 연동 전 USB케이블 탈거 | 12 V | IGN | ▪ USB케이블 연결 후 USB 테더링 On ▪ [DVRS] 스마트폰 연결 메뉴 진입 ▪ [DVRS] USB 케이블이 연결되었습니다. 스마트폰 앱을 실행해 주십시오. 팝업 생성 ▪ USB 케이블 탈거 | ▪ [DVRS] USB 케이블이 연결되었습니다. 스마트폰 앱을 실행해 주십시오. 팝업 사라질 것
|  |  |  | DVRS 연동중 USB케이블 탈거 | 12 V | IGN | ▪ USB케이블 연결 후 USB 테더링 On ▪ [DVRS] 스마트폰 연결 메뉴 진입 ▪ [App] DVRS 어플 실행 ▪ 녹화 영상 불러오는 도중 USB케이블 탈거 | ▪ [App] 빌트인 캠의 연결 상태를 확인해주세요. 알림 생성 ▪ [DVRS] 스마트폰 앱 연결이 해제되었습니다. 알림 생성
|  |  |  | DVRS 연동 후 USB케이블 탈거 | 12 V | IGN | ▪ USB케이블 연결 후 USB 테더링 On ▪ [DVRS] 스마트폰 연결 메뉴 진입 ▪ [App] DVRS 어플 실행하여 연동 완료 ▪ USB케이블 탈거 | ▪ [App] 탈거 후 저장 영상 재생 불가할 것 ▪ [App] 빌트인 캠의 연결 상태를 확인해주세요. 알림 생성 ▪ [DVRS] 스마트폰 앱 연결이 해제되었습니다. 알림 생성
|  |  |  | DVRS 연동 후 USB케이블 재삽입 | 12 V | IGN | ▪ No. 166 수행 후 USB케이블 재삽입 ▪ [App] USB 테더링 On 후 재진입 | ▪ [App] 이상없이 재연동될 것
|  | 과거차 문제점 16 : RG3 DVRS 비상 다운로드 LED 미 동작 | [11 empty] | #14554
RG3 | 설계 오류 | [비상다운로드] |  | 비상 다운로드 모드 진입 전, 메인커넥터 PIN 입력조건 | 12 V | IGN ON, ACC OFF | ▪ 메인커넥터 PIN 입력 조건 : B+ (12~16V, 1A 이상 전원 공급), IGN1 (12~16V), GND 연결 | ▪ USB 단자 조명: 20초간 On
[5 empty] | 12 V | IGN ON, ACC OFF | ▪ 메인커넥터 PIN 입력 조건 : B+ (12~16V, 1A 이상 전원 공급), ACC 연결 IGN1 (12~16V), GND 연결 | ▪ 비상 다운로 모드 진입 x : 주행 중 상시 녹화 진행
[5 empty] | 12 V | IGN ON, ACC OFF | ▪ 메인커넥터 PIN 입력 조건 : B+ (12~16V, 1A 이상 전원 공급), IGN1 (12~16V), GND 연결, CAN Alive 상태 | ▪ 비상 다운로 모드 진입 x : 원격시동 상태로 주행 중 상시 녹화 진행
|  |  |  | 비상 다운로드 모드 진입 - USB 커넥터에 연결 없음 | 12 V | IGN ON, ACC OFF | ▪ 메인커넥터 PIN 입력 조건 : B+ && IGN1 (12~16V 1A 이상 전원 공급), GND ▪ USB 커넥터에 연결 없음 | ▪ USB 단자 조명 : 0.5Hz 점멸 (Duty Ratio 50%)
|  |  |  | 비상 다운로드 모드 진입 시 충격 녹화 미동작 확인 | 12 V | IGN ON, ACC OFF | ▪ 메인커넥터 PIN 입력 조건 : B+ && IGN1 (12~16V 1A 이상 전원 공급), GND ▪ 비상 다운로드 진입 후 주행중 충격 이벤트 녹화 미동작 확인 ▪ Key On 이후 주행중 충격 이벤트 녹화 파일 확인 | ▪ 비상다운로드 진입 시 주행중 충격 녹화 진행하지 않을 것 ▪ 빌트인 캠 진입 후 주행중 충격 녹화 파일 미생성 확인
|  |  |  | USB 메모리 다운로드 중 | 12 V | IGN ON, ACC OFF | ▪ USB 커넥터에 USB 장착, 다운로드 중 | ▪ USB 단자 조명 : 1Hz 점멸 (Duty Ratio 50%)
|  |  |  | USB 메모리 다운로드 종료 | 12 V | IGN ON, ACC OFF | ▪ USB 메모리 다운로드 종료 | ▪ USB 단자 조명 : 0.5Hz 점멸 (Duty Ratio 50%) ▪ txt 로그 파일 생성
|  |  |  | 로그파일 생성 | 12 V | IGN ON, ACC OFF | ▪ 비상 다운로드 후 저장 로그 확인 | ▪ 최상위 폴더 안에 EmergencyDownloadLog.txt 존재
|  |  |  | 비상다운로드 중 USB탈거로 실패 | 12 V | IGN ON, ACC OFF | ▪ 비상 다운로드 중 USB탈거 | ▪ 저장 내용 "Download has stopped because the USB has been removed."
|  |  |  | 비상다운로드 중 USB탈거/장착 반복 | 12 V | IGN ON, ACC OFF | ▪ 비상다운로드 진행 중 USB 탈거 반복 | ▪ 저장 내용 "Download has stopped because the USB has been removed."
|  |  |  | 비상다운로드 완료 | 12 V | IGN ON, ACC OFF | ▪ 비상 다운로드 후 저장 로그 확인 | ▪ 저장 내용 "Download Complete"
|  |  |  | 용량 부족으로 실패 | 12 V | IGN ON, ACC OFF | ▪ 꽉찬 USB 메모리 사용하여 비상다운로드 시도 | ▪ 저장 내용 "Couldn't start download because of incufficient USB capacity."
|  |  |  | 상위폴더명 확인 | 12 V | IGN ON, ACC OFF | ▪ 녹화영상 종류별로 생성 후 비상다운로드 진행 ▪ USB에 생성된 폴더명 확인 | ▪ 상위폴더(예시): STARIA_Built-in_Cam_Download_Files ▪ 하위폴더(예시): 19_Jun_2000_23H_20M_38
|  |  |  | 파일 개수 | 12 V | IGN ON, ACC OFF | ▪ 비상다운로드 진행 후 다운로드 영상확인 | ▪ 의도하지 않은 영상 생성/ 다운로드 되지 않음 (충격녹화 생성되는 이슈 있었음)
|  |  |  | 주행 중 상시 | 12 V | IGN ON, ACC OFF | ▪ 폴더명 확인 ▪ 다운로드 여부 확인 | ▪ 폴더명: 1.Drive_Normal ▪ 주행상시 녹화파일 존재(전방, 후방)
|  |  |  | 주행 중 이벤트 | 12 V | IGN ON, ACC OFF | ▪ 폴더명 확인 ▪ 다운로드 여부 확인 | ▪ 폴더명: 2.Drive_Crash_Event ▪ 주행상시 녹화파일 존재(전방, 후방)
|  |  |  | 주차 중 상시 | 12 V | IGN ON, ACC OFF | ▪ 폴더명 확인 ▪ 다운로드 여부 확인 | ▪ 폴더명: 3.Park_Normal ▪ 주행상시 녹화파일 존재(전방, 후방)
|  |  |  | 주차 중 이벤트 | 12 V | IGN ON, ACC OFF | ▪ 폴더명 확인 ▪ 다운로드 여부 확인 | ▪ 폴더명: 4.Park_Crash_Event ▪ 주행상시 녹화파일 존재(전방, 후방)
|  |  |  | 타임랩스 | 12 V | IGN ON, ACC OFF | ▪ 폴더명 확인 ▪ 다운로드 여부 확인 | ▪ 폴더명: 5.Switch_Event ※ 주차 중 상시 녹화 미지원 시 3.번 ▪ 주행상시 녹화파일 존재(전방)
|  |  |  | 보관함 | 12 V | IGN ON, ACC OFF | ▪ 다운로드 여부 확인 | ▪ 보관함에 있던 파일은 비상다운로드 제외
|  | 과거차 문제점 17, 18 : 후방 카메라 이상 이더넷 데이터 입력 시 녹화/실시간/후방 영상 이상 현상 발생 | [11 empty] | #2848, 2997
RG3 | 설계 오류 |  |  | 전/후방영상 전환버튼 터치 | 12V | IGN | ▪ 빌트인 캠 메인화면 - [메뉴] - [실시간영상] ▪ 전/후방영상 버튼 터치하여 출력여부 확인 | ▪ 전/후방영상 전환 됨(아이콘 표시와 실제 영상 확인) ▪ 실시간 영상화면 끊김 없음.
|  |  |  | 전/후방 영상 아이콘 악의터치 | 12V | IGN | ▪ 빌트인 캠 메인화면 - [메뉴] - [실시간영상] ▪ 전/후방영상 버튼 빠르게 터치하여 출력여부 확인 | ▪ 느려짐 현상 없음
|  |  |  | 전/후방카메라 탈거 후 악의터치 | 12V | IGN | ▪ 빌트인 캠 메인화면 - [메뉴] - [실시간영상] ▪ 전/후방 전환버튼 빠르게 터치 ▪ 재장착 후 전환버튼 빠르게 터치 | ▪ 느려짐 현상 없음 ▪ 전방/후방 카메라 인식 못함 문구 출력 ▪ 우측상단 카메라 인식불가 아이콘 생성 ▪ 재장착 후에도 정상인지 확인
|  | 과거차 문제점 19 : RVM 차량에서 P 단 주차 중 후방 뷰 동작 시 블랙화면 발생 | [11 empty] | #5038
OSPE | 설계 오류 | 후방 뷰(~R) |  | 진입 | 12V | IGN | ▪ [Signal] G_SEL_DISP = 0x0[P] → 0x07[R] → 0x06[N] or 0x05[D] | ▪ [Signal] RVM_HU_PE_01 - RVM View : 0x04, 후방 뷰[~R] ▪ 해당 화면 출력(전환 시 잔상 없음), 가이드라인 있음
|  |  |  | 해제(P) | 12V | IGN | ▪ 위 상태에서 [Signal] G_SEL_DISP = 0x0[P] 인가 | ▪ [Signal] RVM_HU_PE_01 - RVM View : 0x00, View off ▪ 해당 화면 출력(전환 시 잔상 없음)
|  |  |  | 해제(RVM SW) | 12V | IGN | ▪ [Signal] G_SEL_DISP = 0x0[P] → 0x07[R] → 0x06[N] →0x05[D] ▪ [Signal] BCM_RVMSw = 0x0 → 0x1 → 0x0 (=하드키 입력) | ▪ [Signal] RVM_HU_PE_01 - RVM View : 0x00, View off ▪ 해당 화면 출력(전환 시 잔상 없음), 가이드라인 있음
|  | 과거차 문제점 20 : GUI 상단 STATUS BAR 날짜 포맷 문제 | [11 empty] | #5492
JX1 | 설계 오류 | 빌트인 캠 메인화면 상단 시간 바 |  | 러시아향 상단 바 사양 확인 | 12V | IGN | ▪ 빌트인 캠 진입 후 상단 시간 바 출력 확인 | ▪ DD.MM 형식으로 정상 표시 됨
|  | 과거차 문제점 24 : [PRK 사양] 주차 중 상시 녹화 진입 후 5초간 블랙화면 녹화되고 정상 복귀 or 화면 깨짐 발생 | [11 empty] | #8256
JW1, RS4 | 설계 오류 | [ISP Less 후방카메라 사양] 제어권 이동 시나리오 |  | 1) KEY ON 후 제어권 이양 (I2C Master: BLTN_CAM 에서 ADAS_PRK로 변경) | 12V | B+ | ▪ ACC & IGN ON ▪ [SVM_04_200ms] SVM_CamConfgSta = 0x0(No requst) ▪ [SVM_04_200ms] SVM_OperatSta = 0x4(ADAS_PRK 2 Stan-by) | ▪ BLTN CAM I2C Master H/W Pin : Low(0~4V) ▪ [HU_DVRS_PE] DVRS_I2CMasterSta = 0x0(Built-in Cam has control over I2C ch)
[5 empty] | 12V | IGN | ▪ [SVM_04_200ms] SVM_CamConfgSta = 0x4(I2C control requested) ▪ [SVM_04_200ms] SVM_OperatSta = 0x4 유지 | ▪ BLTN CAM I2C Master H/W Pin : High(4~15.5V) ▪ [HU_DVRS_PE] DVRS_I2CMasterSta = 0x1(ADAS_PRK has control over I2C ch)
[5 empty] | 12V | IGN | ▪ [SVM_04_200ms] SVM_CamConfgSta = 0x4(I2C control requested) ▪ [SVM_04_200ms] SVM_OperatSta = 0x4 → 0x5 → 0x6 → 0x7 | ▪ BLTN CAM I2C Master H/W Pin : High 유지 ▪ [HU_DVRS_PE] DVRS_I2CMasterSta = 0x1 유지
|  |  |  | 2) KEY OFF 후 제어권 회수 (I2C Master: ADAS_PRK로 에서 BLTN_CAM로 변경) | 12V | IGN | ▪ ACC & IGN OFF 하여 주차 중 상시 녹화 시작 ▪ [SVM_04_200ms] SVM_CamConfgSta = 0x0(No requst) ▪ [SVM_04_200ms] SVM_OperatSta = 0x0(Not Active) | ▪ BLTN CAM I2C Master H/W Pin : High → Low(0~4V) ▪ [HU_DVRS_PE] DVRS_I2CMasterSta = 0x1 → 0x0(Built-in Cam has control over I2C ch)
|  |  |  | 3) 자차주변뷰 기능 시작(제어권 이양) (I2C Master: BLTN_CAM 에서 ADAS_PRK로 변경) | 12V | B+ | ▪ [SVM_04_200ms] SVM_CamConfgSta = 0x4(I2C control requested) ▪ [SVM_04_200ms] SVM_OperatSta = 0x0 → 0x1(Smartphn Mode Capture Started) | ▪ BLTN CAM I2C Master H/W Pin : High(4~15.5V) ▪ [HU_DVRS_PE] DVRS_I2CMasterSta = 0x1(ADAS_PRK has control over I2C ch)
|  |  |  | 4) 자차주변뷰 기능 종료(제어권 회수) (I2C Master: ADAS_PRK로 에서 BLTN_CAM로 변경) | 12V | B+ | ▪ [SVM_04_200ms] SVM_CamConfgSta = 0x0(No requst) ▪ [SVM_04_200ms] SVM_OperatSta = 0x1 → 0x2(Smartphn Mode Capture Completed) → 0x0(Not Active) | ▪ BLTN CAM I2C Master H/W Pin : Low(0~4V) ▪ [HU_DVRS_PE] DVRS_I2CMasterSta = 0x0(Built-in Cam has control over I2C ch)
|  |  |  | 5) 후방영상 정상녹화여부 확인 | 12V | IGN | ▪ 빌트인캠 모드 진입 후 녹화파일 확인 | ▪ 자차주변 뷰 전/후 후방영상 정상녹화 됨
|  | 과거차 문제점 25 : OTA 리프로그래밍 중 B+ 리셋 시 진입 불가 | [11 empty] | #14319
JW1, RS4 | 설계 오류 | 진단 + 차분 + 메모리 이중화 제어기 (Erase Memory 중 중단) |  | Diagnostic Session Control (10) | 12V | IGN | ▪ Default Session (01) | ▪ Default Session Positive Respose
|  |  |  | Diagnostic Session Control (10) | 12V | IGN | ▪ Extended Session (03) | ▪ Extended Session Positive Respose
|  |  |  | Security Access (27) | 12V | IGN | ▪ Request Seed (11) | ▪ Seed Response
|  |  |  | Security Access (27) | 12V | IGN | ▪ Send Key (12) | ▪ Key Positive Respose
|  |  |  | Routine Control (31) | 12V | IGN | ▪ ReadActiveArea (01 02 10) | ▪ Routine Control / Start Routine / ReadActiveArea Positive Response
|  |  |  | Routine Control (31) | 12V | IGN | ▪ EraseTargetArea (01 02 12) | ▪ Routine Control / Start Routine / EraseTargetArea Positive Response
|  |  |  | 배터리 탈거 | 12V | - | - | -
|  |  |  | Diagnostic Session Control (10) | 12V | IGN | ▪ Extended Session (03) | ▪ Extended Session Positive Respose
|  |  |  | Security Access (27) | 12V | IGN | ▪ Request Seed (11) | ▪ Seed Response
|  |  |  | Security Access (27) | 12V | IGN | ▪ Send Key (12) | ▪ Key Positive Respose
|  |  |  | Routine Control (31) | 12V | IGN | ▪ ReadActiveArea (01 02 10) | ▪ Routine Control / Start Routine / ReadActiveArea Positive Response
|  |  |  | Routine Control (31) | 12V | IGN | ▪ EraseTargetArea (01 02 12) | ▪ Routine Control / Start Routine / EraseTargetArea Positive Response
|  |  |  | Request Download (34) | 12V | IGN | ▪ Data Format ID | ▪ Request Download Positive Response
|  |  |  | Transfer Data (36) | 12V | IGN | ▪ Block Sequence Counter | ▪ Transfer Data Positive Response
|  |  |  | Request Transfer Exit (37) | 12V | IGN | - | ▪ Request Transfer Exit Positive Response
|  |  |  | Routine Control (31) | 12V | IGN | ▪ Write Delta Patch (02 20) | ▪ Routine Control / Start Routine / Check Programming Dependencies Positive Response
|  |  |  | Routine Control (31) | 12V | IGN | ▪ Check Programming Dependencies (FF 01) | ▪ Routine Control / Start Routine / Check Programming Dependencies Positive Response
|  |  |  | Diagnostic Session Control (10) | 12V | IGN | ▪ Default Session (01) | ▪ Default Session Positive Respose
|  | 진단 + 차분 + 메모리 이중화 제어기 (Transfer Data 중 중단) |  | Diagnostic Session Control (10) | 12V | IGN | ▪ Default Session (01) | ▪ Default Session Positive Respose
|  |  |  | Diagnostic Session Control (10) | 12V | IGN | ▪ Extended Session (03) | ▪ Extended Session Positive Respose
|  |  |  | Security Access (27) | 12V | IGN | ▪ Request Seed (11) | ▪ Seed Response
|  |  |  | Security Access (27) | 12V | IGN | ▪ Send Key (12) | ▪ Key Positive Respose
|  |  |  | Routine Control (31) | 12V | IGN | ▪ ReadActiveArea (01 02 10) | ▪ Routine Control / Start Routine / ReadActiveArea Positive Response
|  |  |  | Routine Control (31) | 12V | IGN | ▪ EraseTargetArea (01 02 12) | ▪ Routine Control / Start Routine / EraseTargetArea Positive Response
|  |  |  | Request Download (34) | 12V | IGN | ▪ Data Format ID | ▪ Request Download Positive Response
|  |  |  | Transfer Data (36) | 12V | IGN | ▪ Block Sequence Counter | ▪ Transfer Data Positive Response
|  |  |  | 배터리 탈거 | 12V | - | - | -
|  |  |  | Diagnostic Session Control (10) | 12V | IGN | ▪ Extended Session (03) | ▪ Extended Session Positive Respose
|  |  |  | Security Access (27) | 12V | IGN | ▪ Request Seed (11) | ▪ Seed Response
|  |  |  | Security Access (27) | 12V | IGN | ▪ Send Key (12) | ▪ Key Positive Respose
|  |  |  | Routine Control (31) | 12V | IGN | ▪ ReadActiveArea (01 02 10) | ▪ Routine Control / Start Routine / ReadActiveArea Positive Response
|  |  |  | Routine Control (31) | 12V | IGN | ▪ EraseTargetArea (01 02 12) | ▪ Routine Control / Start Routine / EraseTargetArea Positive Response
|  |  |  | Request Download (34) | 12V | IGN | ▪ Data Format ID | ▪ Request Download Positive Response
|  |  |  | Transfer Data (36) | 12V | IGN | ▪ Block Sequence Counter | ▪ Transfer Data Positive Response
|  |  |  | Request Transfer Exit (37) | 12V | IGN | - | ▪ Request Transfer Exit Positive Response
|  |  |  | Routine Control (31) | 12V | IGN | ▪ Write Delta Patch (02 20) | ▪ Routine Control / Start Routine / Check Programming Dependencies Positive Response
|  |  |  | Routine Control (31) | 12V | IGN | ▪ Check Programming Dependencies (FF 01) | ▪ Routine Control / Start Routine / Check Programming Dependencies Positive Response
|  |  |  | Diagnostic Session Control (10) | 12V | IGN | ▪ Default Session (01) | ▪ Default Session Positive Respose
|  | 과거차 문제점 26 : 주차 중 상시 녹화 중 OTA 진행하고 완료 시 주차 중 상시 녹화 재개 안함 | [11 empty] | #11564
JW1, RS4 | 설계 오류 | Reprogramming 중 영향성 확인 |  | Routine Control 단계에서 진행 | 12V | IGN ↓ B+ | ▪ KEY OFF ▪ Reprogramming 진행 ▪ OTA 완료 후 주차 중 상시 녹화 상태 확인& 주차 중 상시 녹화 중에 이상여부 확인 | ▪ Reprogramming 중 주차 중 상시 녹화 중단 ▪ OTA 완료 후 주차 중 상시 녹화 재개 및 Sleep 진입
|  | 과거차 문제점 27 : 업데이트 진행 초기에 USB 메모리 탈거하여 업데이트 중지 후 업데이트 재시도 시 업데이트 불가 | [11 empty] | #11089
JW1, RS4 | 설계 오류 | 업데이트 악의조건 (USB 탈거) |  | 파일 복사 도중 탈거 | 12V | IGN | ▪ USB에 업데이트 파일 저장 후 DVRS 장착 ▪ 업데이트 진행 ▪ 파일 복사 도중 탈거 | ▪ 에러 팝업뜨며 중지
|  |  |  | MCU 업데이트 도중 탈거 | 12V | IGN | ▪ USB에 업데이트 파일 저장 후 DVRS 장착 ▪ 업데이트 진행 ▪ MCU업데이트 도중 탈거 | ▪ Back에서 업데이트 계속 진행됨 ▪ 업데이트 완료 팝업 출력
|  |  |  | CPU 업데이트 도중 탈거 | 12V | IGN | ▪ USB에 업데이트 파일 저장 후 DVRS 장착 ▪ 업데이트 진행 ▪ CPU업데이트 도중 탈거 | ▪ Back에서 업데이트 계속 진행됨 ▪ 업데이트 완료 팝업 출력
|  | 과거차 문제점 28 : 주차 중 상시 녹화 진입 초기 후방 영상 블랙으로 저장됨 (간헐적으로 썸네일도 블랙으로 저장) | [11 empty] | #11116
JW1, RS4 | 설계 오류 | [주차 중 상시 녹화] (1) : 기본확인 |  | 녹화파일 생성 확인(3분) - 3분 녹화파일 1개 생성 | 12 V | IGN | ▪ 빌트인 캠 메인화면 ▪ [설정] - [녹화] - [주차 중 녹화] - 상시녹화 설정 ON ▪ ACC & IGN OFF ▪ 3분 대기 후 ACC & IGN ON ▪ 빌트인 캠 메인화면하여 [주차 중 상시] 보관함 확인 | ▪ 주차 중 상시 녹화파일 저장확인 - 전방 & 후방 영상(300 sec) 1개 리스트 생성 확인
|  | [녹화영상 보관함 확인] : 보관함 및 영상리스트 |  | 주차중 상시 리스트 확인 | 12 V | IGN | ▪ 빌트인 캠 메인화면 ▪ [저장영상 목록] - [주차중 상시] | ▪ 영상 목록 표시 : 전방/후방 썸네일 확인(블랙화면 아님)
|  | 과거차 문제점 29 : 후방 회색 화면 출력 | [11 empty] | #11116
RS4 | 사양 오류 |  |  | 후방뷰 출력 | 12 V | IGN | ▪ 기어 시그널 10ms로 R단 입력 상태에서 P단 On/Off 반복(천천히) ▪ RVM_ViewSta = 0x01(Parking Assist View) 일때, 빌트인 캠 B+ Off ▪ 빌트인 캠 Off 상태에서 P단 On 후 빌트인 캠 On 및 P단 off ▪ 마지막은 R단 On 상태 | ▪ 후방뷰 출력 할 것
[5 empty] | 12 V | IGN | ▪ AVN, 빌트인 캠 Key off 하여 주차 중 상시 녹화 진입 ▪ 전체 B+ 리셋 (빌트인 캠/AVN/CCU/PRK 등 연관 제어기 전체 B+ 리셋) ▪ 전체 Key On ▪ 빌트인 캠 부팅 완료 확인 ▪ 기어 R단 입력 | ▪ 후방카메라 DTC 발생 없을 것 ▪ 후방뷰 출력 할 것
|  | 과거차 문제점 30 : [PRK 사양] USB 업데이트 완료 후 빌트인 캠 진입 시 블랙 화면 | [11 empty] | #14773
CE | 설계 오류 | 업데이트 악의조건 (Key조건 천이) |  | 업데이트 도중 Key OFF - 파일 복사 도중 | 12 V | IGN ↓ B+ | ▪ 정상적인 업데이트 파일 USB메모리에 저장 후 장착 ▪ 빌트인 캠 설정 - 빌트인 캠 소프트웨어 - 업데이트 진행 ▪ 업데이트 파일 복사 중 ACC & IGN OFF ▪ 제어기 Sleep ▪ 장시간 대기 후 Key On하여 업데이트 확인 | ▪ Back에서 업데이트 계속 진행됨 ▪ 제어기 정상 Sleep 진입 ▪ 업데이트 완료 팝업 출력
|  |  |  | 업데이트 도중 Key OFF - MCU 업데이트 진행 도중 | 12 V | IGN ↓ B+ | ▪ 정상적인 업데이트 파일 USB메모리에 저장 후 장착 ▪ 빌트인 캠 설정 - 빌트인 캠 소프트웨어 - 업데이트 진행 ▪ MCU 업데이트 진행 중 ACC & IGN OFF ▪ 제어기 Sleep ▪ 장시간 대기 후 Key On하여 업데이트 확인 | ▪ Back에서 업데이트 계속 진행됨 ▪ 제어기 정상 Sleep 진입 ▪ 업데이트 완료 팝업 출력
|  |  |  | 업데이트 도중 Key OFF - CPU 업데이트 진행 도중 | 12 V | IGN ↓ B+ | ▪ 정상적인 업데이트 파일 USB메모리에 저장 후 장착 ▪ 빌트인 캠 설정 - 빌트인 캠 소프트웨어 - 업데이트 진행 ▪ CPU 업데이트 진행 중 ACC & IGN OFF ▪ 제어기 Sleep ▪ 장시간 대기 후 Key On하여 업데이트 확인 | ▪ Back에서 업데이트 계속 진행됨 ▪ 제어기 정상 Sleep 진입 ▪ 업데이트 완료 팝업 출력
|  | 업데이트 악의조건 (B+ 탈거) |  | 업데이트 도중 B+ Reset - 파일 복사 진행 도중 | 12 V | IGN | ▪ 정상적인 업데이트 파일 USB메모리에 저장 후 장착 ▪ 빌트인 캠 설정 - 빌트인 캠 소프트웨어 - 업데이트 진행 ▪ 업데이트 파일 복사 진행 중 B+ Off ▪ 10초 대기 후 Key On | ▪ 업데이트 취소되거나 업데이트 완료되어 동작불능상태 아닐 것
|  |  |  | 업데이트 도중 B+ Reset - MCU 업데이트 진행 도중 | 12 V | IGN | ▪ 정상적인 업데이트 파일 USB메모리에 저장 후 장착 ▪ 빌트인 캠 설정 - 빌트인 캠 소프트웨어 - 업데이트 진행 ▪ MCU 업데이트 진행 중 B+ Off ▪ 10초 대기 후 Key On | ▪ 업데이트 취소되거나 업데이트 완료되어 동작불능상태 아닐 것
|  |  |  | 업데이트 도중 B+ Reset - CPU 업데이트 진행 도중 | 12 V | IGN | ▪ 정상적인 업데이트 파일 USB메모리에 저장 후 장착 ▪ 빌트인 캠 설정 - 빌트인 캠 소프트웨어 - 업데이트 진행 ▪ CPU 업데이트 진행 중 B+ OFF ▪ 10초 대기 후 Key On | ▪ 업데이트 취소되거나 업데이트 완료되어 동작불능상태 아닐 것
|  | 과거차 문제점 31 : OTA 백그라운드 다운로드 중 빌트인 캠 ↔ AVN 진출입 반복 시 백그라운드 다운로드 실패 | [11 empty] | #15199
CE | 설계 오류 | OTA 수행 중 시스템영향성 |  | Background Download 중 영항성 확인 (Transfer Data 단계에서 진행) |  |  | ▪ Background Download 중 빌트인캠 메뉴 진입 | ▪ 빌트인 캠 동작 느려짐 없음 ▪ 빌트인캠 GUI 화면 출력
|  |  |  | Background Download 중 전원 악의조건 (Transfer Data 단계에서 진행) |  |  | ▪ Background Download & 주행 중 상시 녹화 중 KEY OFF ▪ 10초 이상 대기 후 Key On | ▪ 녹화동작 및 빌트인캠 GUI화면 출력
[7 empty] | ▪ Background Download & 주행 중 상시 녹화 중 B+ OFF ▪ 즉시 KEY ON (B+, ACC, IGN On) | ▪ 녹화동작 및 빌트인캠 GUI화면 출력 ▪ 백그라운드 다운로드 재시작 및 완료 확인
|  | 과거차 문제점 32 : USB 업데이트 중 OTA 백그라운드 전송 실패 후 USB 업데이트 진행 멈춤 | [11 empty] | #15199
CE | 사양 오류 | OTA 수행 중 시스템영향성 |  | USB 업데이트 중 OTA 진행 |  |  | ▪ USB 업데이트 진행 ▪ MCU/ISP 업데이트(업데이트 프로그래스바 50% 이상) 중 OTA 백그라운드 다운로드 시작 | ▪ 백그라운드 다운로드 취소 ▪ USB 업데이트 정상 완료
|  | 과거차 문제점 33 : [자동화] 저전압 Key On 반복 시험 시 주행 중 상시 녹화 동작 및 빌트인 캠 진입 안됨 | [11 empty] | #15258
CE | 사양 오류 | 저전압 Key On 반복 테스트 영향성 평가 |  |  |  |  | ▪
|  | 과거차 문제점 34 : 타임랩스 녹화 중 R 단 → P 단 입력 후 AVN 모드에서 빌트인 캠 진입 시도 시 타임랩스 녹화 종료 | [11 empty] | #15509
CE | 설계 오류 | 타임랩스 과거 이슈 |  | 타임랩스 녹화 중 R 단 → P 단 입력 후 빌트인 캠 모드 진입 시도 시 타임랩스 녹화 종료 | 12 V | IGN | ▪ 빌트인 캠 - 타임랩스 목록 - 녹화 시작 ▪ 기어 R단 입력 후 후방 출력 확인 ▪ 기어 P단 입력 하여 AVN모드 전환 ▪ 빌트인 캠 진입 | ▪ 빌트인 캠 진입 이상 없음 ▪ 타임랩스 녹화 지속 진행
|  | 과거차 문제점 35, 36 : 간헐적 클러스터 빌트인 캠 점검 문구 표출(후방 영상 인식 불가) : SD 카드 인식 불가 문구 표출 | [11 empty] | #18564
GN7 | 사양 오류, 설계 오류 |  |  | 클러스터 빌트인 캠 점검 문구 표출(후방 영상 인식 불가) 개선 확인 | 12V | IGN ↕ B+ | ▪ 주행 중 상시 녹화 중 Key Off ▪ Sleep 진입 ▪ 콜드부팅 후 카메라 DTC 및 빌트인 캠 동작 확인 - 콜드부팅 시 실차 저전압 크랭킹 조건으로 수행 (12V → 4.7/5.0/5.5/6.0V → 12V) ▪ 위 동작 자동화 반복 테스트 1000회 이상 수행 | ▪ 주행 중 상시 녹화 동작 ▪ 빌트인 캠 진입 이상 없음 ▪ 현재 고장 DTC 미발생 | [7 empty] | O
|  |  |  | SD 카드 인식 불가 문구 표출 개선 확인 | 12V | IGN ↕ B+ | ▪ 주행 중 상시 녹화 중 Key Off ▪ Sleep 진입 ▪ 콜드부팅 후 카메라 DTC 및 빌트인 캠 동작 확인 - 콜드부팅 시 실차 저전압 크랭킹 조건으로 수행 (12V → 4.7/5.0/5.5/6.0V → 12V) ▪ 위 동작 자동화 반복 테스트 1000회 이상 수행 | ▪ 주행 중 상시 녹화 동작 ▪ 빌트인 캠 진입 이상 없음 ▪ 현재 고장 DTC 미발생 | [7 empty] | O
|  | 5V - 콜드부팅 저전압 동작 확인 |  | 저전압(5V) 동작확인 (콜드부팅) | [11 empty] | O
|  |  |  | KEY ON |  |  | start_setup()
|  |  |  | KEY ON 시간 기록 |  |  | manualinspect("KEY ON" ,"", "", 1) | Printing_DateTable_OK()
|  |  |  | 저전압 5V - 100ms |  |  | power_write(5) wait(100) | power_write(12)
|  |  |  | 1차 동작 시간 기록 |  |  | manualinspect("1차 확인" ,"", "", 1); | Printing_DateTable_OK()
|  |  |  | 주행 중 상시 녹화 동작 확인 |  |  |  | Inspect_Value("BLTN_CAM_HU_UI_Mode", 0x0) Inspect_Value("BLTN_CAM_RecSta_OWD", 0x1) EVENT_SW_inspect(7, 3)
|  |  |  | BLTN_CAM_State 확인 |  |  |  | Inspect_Value("BLTN_CAM_State", 0x0)
|  |  |  | DTC 확인 |  |  | Request_0x795("19 02 09") | response_0x79D = "59 02 09" Detect_DTC()
|  |  |  | 2차 동작 시간 기록 |  |  | manualinspect("2차 확인" ,"", "", 1); | Printing_DateTable_OK()
|  |  |  | 주행 중 상시 녹화 동작 확인 |  |  |  | Inspect_Value("BLTN_CAM_HU_UI_Mode", 0x0) Inspect_Value("BLTN_CAM_RecSta_OWD", 0x1) EVENT_SW_inspect(7, 3)
|  |  |  | BLTN_CAM_State 확인 |  |  |  | Inspect_Value("BLTN_CAM_State", 0x0)
|  |  |  | DTC 확인 |  |  | Request_0x795("19 02 09") | response_0x79D = "59 02 09" Detect_DTC()
|  |  |  | 3차 동작 시간 기록 |  |  | manualinspect("3차 확인" ,"", "", 1); | Printing_DateTable_OK()
|  |  |  | 주행 중 상시 녹화 동작 확인 |  |  |  | Inspect_Value("BLTN_CAM_HU_UI_Mode", 0x0) Inspect_Value("BLTN_CAM_RecSta_OWD", 0x1) EVENT_SW_inspect(7, 3)
|  |  |  | BLTN_CAM_State 확인 |  |  |  | Inspect_Value("BLTN_CAM_State", 0x0)
|  |  |  | DTC 확인 |  |  | Request_0x795("19 02 09") | response_0x79D = "59 02 09" Detect_DTC()
|  |  |  | 빌트인캠 진입 시간 기록 |  |  | manualinspect("빌트인캠 진입시도" ,"", "", 1) | Printing_DateTable_OK()
|  |  |  | 빌트인캠 진입 |  |  | Touch_Built_In_CAM_Icon() | Inspect_Value("BLTN_CAM_HU_UI_Mode", 0x1)
|  |  |  | ccNC 모드 진입 |  |  | Touch_CCNC_HOME_Icon() | Inspect_Value("BLTN_CAM_HU_UI_Mode", 0x0)
|  |  |  | DTC Clear |  |  | DTC_Clear()
|  |  |  | KEY OFF 시간 기록 |  |  | manualinspect("KEY OFF" ,"", "", 1) | Printing_DateTable_OK()
|  |  |  | KEY OFF - B+까지 |  |  | Key_off() power_write(0) B_P_write(0)
|  |  |  | OFF 대기 |  |  | manualinspect("B+ OFF 대기 20초","", "", 1);
|  |  |  | 테스트 완료 |  |  | manualinspect("----Voltage 5V 완료----","", "", 1);
|  | 5.1V - 콜드부팅 저전압 동작 확인 |  | 저전압(5.1V) 동작확인 (콜드부팅) | [11 empty] | O
|  |  |  | KEY ON |  |  | start_setup()
|  |  |  | KEY ON 시간 기록 |  |  | manualinspect("KEY ON" ,"", "", 1) | Printing_DateTable_OK()
|  |  |  | 저전압 5.1V - 100ms |  |  | power_write(5.1) wait(100) | power_write(12)
|  |  |  | 1차 동작 시간 기록 |  |  | manualinspect("1차 확인" ,"", "", 1); | Printing_DateTable_OK()
|  |  |  | 주행 중 상시 녹화 동작 확인 |  |  |  | Inspect_Value("BLTN_CAM_HU_UI_Mode", 0x0) Inspect_Value("BLTN_CAM_RecSta_OWD", 0x1) EVENT_SW_inspect(7, 3)
|  |  |  | BLTN_CAM_State 확인 |  |  |  | Inspect_Value("BLTN_CAM_State", 0x0)
|  |  |  | DTC 확인 |  |  | Request_0x795("19 02 09") | response_0x79D = "59 02 09" Detect_DTC()
|  |  |  | 2차 동작 시간 기록 |  |  | manualinspect("2차 확인" ,"", "", 1); | Printing_DateTable_OK()
|  |  |  | 주행 중 상시 녹화 동작 확인 |  |  |  | Inspect_Value("BLTN_CAM_HU_UI_Mode", 0x0) Inspect_Value("BLTN_CAM_RecSta_OWD", 0x1) EVENT_SW_inspect(7, 3)
|  |  |  | BLTN_CAM_State 확인 |  |  |  | Inspect_Value("BLTN_CAM_State", 0x0)
|  |  |  | DTC 확인 |  |  | Request_0x795("19 02 09") | response_0x79D = "59 02 09" Detect_DTC()
|  |  |  | 3차 동작 시간 기록 |  |  | manualinspect("3차 확인" ,"", "", 1); | Printing_DateTable_OK()
|  |  |  | 주행 중 상시 녹화 동작 확인 |  |  |  | Inspect_Value("BLTN_CAM_HU_UI_Mode", 0x0) Inspect_Value("BLTN_CAM_RecSta_OWD", 0x1) EVENT_SW_inspect(7, 3)
|  |  |  | BLTN_CAM_State 확인 |  |  |  | Inspect_Value("BLTN_CAM_State", 0x0)
|  |  |  | DTC 확인 |  |  | Request_0x795("19 02 09") | response_0x79D = "59 02 09" Detect_DTC()
|  |  |  | 빌트인캠 진입 시간 기록 |  |  | manualinspect("빌트인캠 진입시도" ,"", "", 1) | Printing_DateTable_OK()
|  |  |  | 빌트인캠 진입 |  |  | Touch_Built_In_CAM_Icon() | Inspect_Value("BLTN_CAM_HU_UI_Mode", 0x1)
|  |  |  | ccNC 모드 진입 |  |  | Touch_CCNC_HOME_Icon() | Inspect_Value("BLTN_CAM_HU_UI_Mode", 0x0)
|  |  |  | DTC Clear |  |  | DTC_Clear()
|  |  |  | KEY OFF 시간 기록 |  |  | manualinspect("KEY OFF" ,"", "", 1) | Printing_DateTable_OK()
|  |  |  | KEY OFF - B+까지 |  |  | Key_off() power_write(0) B_P_write(0)
|  |  |  | OFF 대기 |  |  | manualinspect("B+ OFF 대기 20초","", "", 1);
|  |  |  | 테스트 완료 |  |  | manualinspect("----Voltage 5.1V 완료----","", "", 1);
|  | 5.2V - 콜드부팅 저전압 동작 확인 |  | 저전압(5.2V) 동작확인 (콜드부팅) | [11 empty] | O
|  |  |  | KEY ON |  |  | start_setup()
|  |  |  | KEY ON 시간 기록 |  |  | manualinspect("KEY ON" ,"", "", 1) | Printing_DateTable_OK()
|  |  |  | 저전압 5.2V - 100ms |  |  | power_write(5.2) wait(100) | power_write(12)
|  |  |  | 1차 동작 시간 기록 |  |  | manualinspect("1차 확인" ,"", "", 1); | Printing_DateTable_OK()
|  |  |  | 주행 중 상시 녹화 동작 확인 |  |  |  | Inspect_Value("BLTN_CAM_HU_UI_Mode", 0x0) Inspect_Value("BLTN_CAM_RecSta_OWD", 0x1) EVENT_SW_inspect(7, 3)
|  |  |  | BLTN_CAM_State 확인 |  |  |  | Inspect_Value("BLTN_CAM_State", 0x0)
|  |  |  | DTC 확인 |  |  | Request_0x795("19 02 09") | response_0x79D = "59 02 09" Detect_DTC()
|  |  |  | 2차 동작 시간 기록 |  |  | manualinspect("2차 확인" ,"", "", 1); | Printing_DateTable_OK()
|  |  |  | 주행 중 상시 녹화 동작 확인 |  |  |  | Inspect_Value("BLTN_CAM_HU_UI_Mode", 0x0) Inspect_Value("BLTN_CAM_RecSta_OWD", 0x1) EVENT_SW_inspect(7, 3)
|  |  |  | BLTN_CAM_State 확인 |  |  |  | Inspect_Value("BLTN_CAM_State", 0x0)
|  |  |  | DTC 확인 |  |  | Request_0x795("19 02 09") | response_0x79D = "59 02 09" Detect_DTC()
|  |  |  | 3차 동작 시간 기록 |  |  | manualinspect("3차 확인" ,"", "", 1); | Printing_DateTable_OK()
|  |  |  | 주행 중 상시 녹화 동작 확인 |  |  |  | Inspect_Value("BLTN_CAM_HU_UI_Mode", 0x0) Inspect_Value("BLTN_CAM_RecSta_OWD", 0x1) EVENT_SW_inspect(7, 3)
|  |  |  | BLTN_CAM_State 확인 |  |  |  | Inspect_Value("BLTN_CAM_State", 0x0)
|  |  |  | DTC 확인 |  |  | Request_0x795("19 02 09") | response_0x79D = "59 02 09" Detect_DTC()
|  |  |  | 빌트인캠 진입 시간 기록 |  |  | manualinspect("빌트인캠 진입시도" ,"", "", 1) | Printing_DateTable_OK()
|  |  |  | 빌트인캠 진입 |  |  | Touch_Built_In_CAM_Icon() | Inspect_Value("BLTN_CAM_HU_UI_Mode", 0x1)
|  |  |  | ccNC 모드 진입 |  |  | Touch_CCNC_HOME_Icon() | Inspect_Value("BLTN_CAM_HU_UI_Mode", 0x0)
|  |  |  | DTC Clear |  |  | DTC_Clear()
|  |  |  | KEY OFF 시간 기록 |  |  | manualinspect("KEY OFF" ,"", "", 1) | Printing_DateTable_OK()
|  |  |  | KEY OFF - B+까지 |  |  | Key_off() power_write(0) B_P_write(0)
|  |  |  | OFF 대기 |  |  | manualinspect("B+ OFF 대기 20초","", "", 1);
|  |  |  | 테스트 완료 |  |  | manualinspect("----Voltage 5.2V 완료----","", "", 1);
|  | 5.3V - 콜드부팅 저전압 동작 확인 |  | 저전압(5.3V) 동작확인 (콜드부팅) | [11 empty] | O
|  |  |  | KEY ON |  |  | start_setup()
|  |  |  | KEY ON 시간 기록 |  |  | manualinspect("KEY ON" ,"", "", 1) | Printing_DateTable_OK()
|  |  |  | 저전압 5.3V - 100ms |  |  | power_write(5.3) wait(100) | power_write(12)
|  |  |  | 1차 동작 시간 기록 |  |  | manualinspect("1차 확인" ,"", "", 1); | Printing_DateTable_OK()
|  |  |  | 주행 중 상시 녹화 동작 확인 |  |  |  | Inspect_Value("BLTN_CAM_HU_UI_Mode", 0x0) Inspect_Value("BLTN_CAM_RecSta_OWD", 0x1) EVENT_SW_inspect(7, 3)
|  |  |  | BLTN_CAM_State 확인 |  |  |  | Inspect_Value("BLTN_CAM_State", 0x0)
|  |  |  | DTC 확인 |  |  | Request_0x795("19 02 09") | response_0x79D = "59 02 09" Detect_DTC()
|  |  |  | 2차 동작 시간 기록 |  |  | manualinspect("2차 확인" ,"", "", 1); | Printing_DateTable_OK()
|  |  |  | 주행 중 상시 녹화 동작 확인 |  |  |  | Inspect_Value("BLTN_CAM_HU_UI_Mode", 0x0) Inspect_Value("BLTN_CAM_RecSta_OWD", 0x1) EVENT_SW_inspect(7, 3)
|  |  |  | BLTN_CAM_State 확인 |  |  |  | Inspect_Value("BLTN_CAM_State", 0x0)
|  |  |  | DTC 확인 |  |  | Request_0x795("19 02 09") | response_0x79D = "59 02 09" Detect_DTC()
|  |  |  | 3차 동작 시간 기록 |  |  | manualinspect("3차 확인" ,"", "", 1); | Printing_DateTable_OK()
|  |  |  | 주행 중 상시 녹화 동작 확인 |  |  |  | Inspect_Value("BLTN_CAM_HU_UI_Mode", 0x0) Inspect_Value("BLTN_CAM_RecSta_OWD", 0x1) EVENT_SW_inspect(7, 3)
|  |  |  | BLTN_CAM_State 확인 |  |  |  | Inspect_Value("BLTN_CAM_State", 0x0)
|  |  |  | DTC 확인 |  |  | Request_0x795("19 02 09") | response_0x79D = "59 02 09" Detect_DTC()
|  |  |  | 빌트인캠 진입 시간 기록 |  |  | manualinspect("빌트인캠 진입시도" ,"", "", 1) | Printing_DateTable_OK()
|  |  |  | 빌트인캠 진입 |  |  | Touch_Built_In_CAM_Icon() | Inspect_Value("BLTN_CAM_HU_UI_Mode", 0x1)
|  |  |  | ccNC 모드 진입 |  |  | Touch_CCNC_HOME_Icon() | Inspect_Value("BLTN_CAM_HU_UI_Mode", 0x0)
|  |  |  | DTC Clear |  |  | DTC_Clear()
|  |  |  | KEY OFF 시간 기록 |  |  | manualinspect("KEY OFF" ,"", "", 1) | Printing_DateTable_OK()
|  |  |  | KEY OFF - B+까지 |  |  | Key_off() power_write(0) B_P_write(0)
|  |  |  | OFF 대기 |  |  | manualinspect("B+ OFF 대기 20초","", "", 1);
|  |  |  | 테스트 완료 |  |  | manualinspect("----Voltage 5.3V 완료----","", "", 1);
|  | 5.4V - 콜드부팅 저전압 동작 확인 |  | 저전압(5.4V) 동작확인 (콜드부팅) | [11 empty] | O
|  |  |  | KEY ON |  |  | start_setup()
|  |  |  | KEY ON 시간 기록 |  |  | manualinspect("KEY ON" ,"", "", 1) | Printing_DateTable_OK()
|  |  |  | 저전압 5.4V - 100ms |  |  | power_write(5.4) wait(100) | power_write(12)
|  |  |  | 1차 동작 시간 기록 |  |  | manualinspect("1차 확인" ,"", "", 1); | Printing_DateTable_OK()
|  |  |  | 주행 중 상시 녹화 동작 확인 |  |  |  | Inspect_Value("BLTN_CAM_HU_UI_Mode", 0x0) Inspect_Value("BLTN_CAM_RecSta_OWD", 0x1) EVENT_SW_inspect(7, 3)
|  |  |  | BLTN_CAM_State 확인 |  |  |  | Inspect_Value("BLTN_CAM_State", 0x0)
|  |  |  | DTC 확인 |  |  | Request_0x795("19 02 09") | response_0x79D = "59 02 09" Detect_DTC()
|  |  |  | 2차 동작 시간 기록 |  |  | manualinspect("2차 확인" ,"", "", 1); | Printing_DateTable_OK()
|  |  |  | 주행 중 상시 녹화 동작 확인 |  |  |  | Inspect_Value("BLTN_CAM_HU_UI_Mode", 0x0) Inspect_Value("BLTN_CAM_RecSta_OWD", 0x1) EVENT_SW_inspect(7, 3)
|  |  |  | BLTN_CAM_State 확인 |  |  |  | Inspect_Value("BLTN_CAM_State", 0x0)
|  |  |  | DTC 확인 |  |  | Request_0x795("19 02 09") | response_0x79D = "59 02 09" Detect_DTC()
|  |  |  | 3차 동작 시간 기록 |  |  | manualinspect("3차 확인" ,"", "", 1); | Printing_DateTable_OK()
|  |  |  | 주행 중 상시 녹화 동작 확인 |  |  |  | Inspect_Value("BLTN_CAM_HU_UI_Mode", 0x0) Inspect_Value("BLTN_CAM_RecSta_OWD", 0x1) EVENT_SW_inspect(7, 3)
|  |  |  | BLTN_CAM_State 확인 |  |  |  | Inspect_Value("BLTN_CAM_State", 0x0)
|  |  |  | DTC 확인 |  |  | Request_0x795("19 02 09") | response_0x79D = "59 02 09" Detect_DTC()
|  |  |  | 빌트인캠 진입 시간 기록 |  |  | manualinspect("빌트인캠 진입시도" ,"", "", 1) | Printing_DateTable_OK()
|  |  |  | 빌트인캠 진입 |  |  | Touch_Built_In_CAM_Icon() | Inspect_Value("BLTN_CAM_HU_UI_Mode", 0x1)
|  |  |  | ccNC 모드 진입 |  |  | Touch_CCNC_HOME_Icon() | Inspect_Value("BLTN_CAM_HU_UI_Mode", 0x0)
|  |  |  | DTC Clear |  |  | DTC_Clear()
|  |  |  | KEY OFF 시간 기록 |  |  | manualinspect("KEY OFF" ,"", "", 1) | Printing_DateTable_OK()
|  |  |  | KEY OFF - B+까지 |  |  | Key_off() power_write(0) B_P_write(0)
|  |  |  | OFF 대기 |  |  | manualinspect("B+ OFF 대기 20초","", "", 1);
|  |  |  | 테스트 완료 |  |  | manualinspect("----Voltage 5.4V 완료----","", "", 1);
|  | 5.5V - 콜드부팅 저전압 동작 확인 |  | 저전압(5.5V) 동작확인 (콜드부팅) | [11 empty] | O
|  |  |  | KEY ON |  |  | start_setup()
|  |  |  | KEY ON 시간 기록 |  |  | manualinspect("KEY ON" ,"", "", 1) | Printing_DateTable_OK()
|  |  |  | 저전압 5.5V - 100ms |  |  | power_write(5.5) wait(100) | power_write(12)
|  |  |  | 1차 동작 시간 기록 |  |  | manualinspect("1차 확인" ,"", "", 1); | Printing_DateTable_OK()
|  |  |  | 주행 중 상시 녹화 동작 확인 |  |  |  | Inspect_Value("BLTN_CAM_HU_UI_Mode", 0x0) Inspect_Value("BLTN_CAM_RecSta_OWD", 0x1) EVENT_SW_inspect(7, 3)
|  |  |  | BLTN_CAM_State 확인 |  |  |  | Inspect_Value("BLTN_CAM_State", 0x0)
|  |  |  | DTC 확인 |  |  | Request_0x795("19 02 09") | response_0x79D = "59 02 09" Detect_DTC()
|  |  |  | 2차 동작 시간 기록 |  |  | manualinspect("2차 확인" ,"", "", 1); | Printing_DateTable_OK()
|  |  |  | 주행 중 상시 녹화 동작 확인 |  |  |  | Inspect_Value("BLTN_CAM_HU_UI_Mode", 0x0) Inspect_Value("BLTN_CAM_RecSta_OWD", 0x1) EVENT_SW_inspect(7, 3)
|  |  |  | BLTN_CAM_State 확인 |  |  |  | Inspect_Value("BLTN_CAM_State", 0x0)
|  |  |  | DTC 확인 |  |  | Request_0x795("19 02 09") | response_0x79D = "59 02 09" Detect_DTC()
|  |  |  | 3차 동작 시간 기록 |  |  | manualinspect("3차 확인" ,"", "", 1); | Printing_DateTable_OK()
|  |  |  | 주행 중 상시 녹화 동작 확인 |  |  |  | Inspect_Value("BLTN_CAM_HU_UI_Mode", 0x0) Inspect_Value("BLTN_CAM_RecSta_OWD", 0x1) EVENT_SW_inspect(7, 3)
|  |  |  | BLTN_CAM_State 확인 |  |  |  | Inspect_Value("BLTN_CAM_State", 0x0)
|  |  |  | DTC 확인 |  |  | Request_0x795("19 02 09") | response_0x79D = "59 02 09" Detect_DTC()
|  |  |  | 빌트인캠 진입 시간 기록 |  |  | manualinspect("빌트인캠 진입시도" ,"", "", 1) | Printing_DateTable_OK()
|  |  |  | 빌트인캠 진입 |  |  | Touch_Built_In_CAM_Icon() | Inspect_Value("BLTN_CAM_HU_UI_Mode", 0x1)
|  |  |  | ccNC 모드 진입 |  |  | Touch_CCNC_HOME_Icon() | Inspect_Value("BLTN_CAM_HU_UI_Mode", 0x0)
|  |  |  | DTC Clear |  |  | DTC_Clear()
|  |  |  | KEY OFF 시간 기록 |  |  | manualinspect("KEY OFF" ,"", "", 1) | Printing_DateTable_OK()
|  |  |  | KEY OFF - B+까지 |  |  | Key_off() power_write(0) B_P_write(0)
|  |  |  | OFF 대기 |  |  | manualinspect("B+ OFF 대기 20초","", "", 1);
|  |  |  | 테스트 완료 |  |  | manualinspect("----Voltage 5.5V 완료----","", "", 1);
|  | 과거차 문제점 37 : RVM 사양 간헐적 후방 영상 블랙 or 녹색 화면 발생 | [11 empty] | #19323
CE | 설계 오류 | 콜드 부팅 후 진입 체크 테스트 (콜드부팅 → 충격 없이 진입 확인) |  | ACC_IGN ON | 12V | IGN | Printing_DateTable_OK() ACC_IGN_On() DTC_Clear()
|  |  |  | 인디케이터 확인, 신호 확인, DTC 확인 | 12V | IGN | Check_EVENT_SW_IND_V() Inspect_Event("DVRS_Display", 1000) Request_0x795("19 02 09") | response_0x79D = "59 02 09" Count_Diag_bytes(3)
|  |  |  | 빌트인 캠 진입 | 12V | IGN | Touch_Built_In_CAM_Icon()
|  |  |  | 신호 확인 및 GUI 확인 | 12V | IGN |  | Inspect_Value("DVRS_Display", 0x1)
[5 empty] | 12V | IGN |  | HMI.p_DVRS_Main = Title
|  |  |  | 빌트인 캠 진입 | 12V | IGN | Touch_Built_In_CAM_Icon()
|  |  |  | 신호 확인 및 GUI 확인 | 12V | IGN |  | Inspect_Value("DVRS_Display", 0x1)
[5 empty] | 12V | IGN |  | HMI.p_DVRS_Main = Title
|  |  |  | 빌트인 캠 진입 | 12V | IGN | Touch_Built_In_CAM_Icon()
|  |  |  | 신호 확인 및 GUI 확인 | 12V | IGN |  | Inspect_Value("DVRS_Display", 0x1)
[5 empty] | 12V | IGN |  | HMI.p_DVRS_Main = Title
|  |  |  | ACC_IGN_OFF && Battery Off | 12V | B+ | ACC_IGN_Off() Disconnect_Battery()
|  |  |  | (장비 LVDS 리셋) | 12V | IGN | Init_LVDS()
|  | 과거차 문제점 38 : AR 카펫 도로가 아닌 공중에 표시 | [11 empty] | #19828
MV1 | 설계 오류 |  |  | AR 카펫 도로가 아닌 공중에 표시 개선 확인 | 12V | IGN ↕ B+ | ▪ 주차 상시 녹화 및 문자 알림 설정 On ▪ Key Off 후 주차 중 상시 녹화 진입 ▪ ccNC Power Off 하여 Sleep 진입 ▪ 충격이벤트 인가하여 App Noti 시작 (Wakeup) ▪ Wake up 상태에서 ccNC B+ On ▪ 이후 빌트인캠 & ccNC ACC/IGN On ▪ Key On 하자마자 AR내비 진입 ▪ 위 과정 10회 이상 반복 수행 | ▪ AR 내비 출력 | [7 empty] | O
|  | 과거차 문제점 39 : 주차 중 상시 녹화 중 보조배터리 종료 요청 시 Terminate_Info 송신 후 CAN Sleep 미진입 | [11 empty] | #19828
MX5 | 설계 오류 |  |  | 주차 중 상시 녹화 중 보조배터리 종료 요청 시 Terminate_Info 송신 후 CAN Sleep 미진입 개선 확인 | 12V | IGN ↕ B+ | ▪ NEXT PARK 주차 중 상시 녹화 수행 ▪ CANoe를 이용하여 BLTN_CAM_End_Request = 0x1 인가 ▪ 30초 후 빌트인 캠 Sleep 진입 확인 ▪ 위 과정 10회 이상 반복 수행 | ▪ [BLTN_CAM_HU_PE_00_200ms] BLTN_CAM_PrkOp_Termiate_Info = 0x1 30초간 출력 확인 ▪ 이후 빌트인 캠 Sleep 진입 확인 | [7 empty] | O
|  | 과거차 문제점 40 : 주차 중 상시 녹화 조기 종료 현상 개선 | [11 empty] | #19828
MX5 MQ4PE | 설계 오류 |  |  | 주차 중 상시 녹화 조기 종료 현상 개선 확인 : 주차 중 상시 녹화 가능시간 < 주차 중 상시 녹화 설정시간 : 주차 중 상시 녹화 가능시간 > 주차 중 상시 녹화 설정시간 : 주차 중 상시 녹화 가능시간 = 주차 중 상시 녹화 설정시간 | 12V | IGN ↕ B+ | ※ 주차 중 상시 녹화 가능시간 < 주차 중 상시 녹화 설정시간 ▪ 녹화 가능 시간(2시간) < 녹화 설정 시간(2시간 이상) 상태에서 주차 중 상시 녹화 시작 ▪ ccNC Power Off ▪ Sleep 진입 시 P-LBM으로 방전시간 (BAT_Discharging_Time) 2시간 전송 확인 | ▪ BAT_Discharging_Time = 0x2 출력 확인 ▪ 주차 중 상시 녹화 영상 2시간 이상 없음 확인 | [7 empty] | O
[7 empty] | ※ 주차 중 상시 녹화 가능시간 > 주차 중 상시 녹화 설정시간 ▪ 녹화 가능 시간(2시간 이상) > 녹화 설정 시간(2시간) 상태에서 주차 중 상시 녹화 시작 ▪ ccNC Power Off ▪ Sleep 진입 시 P-LBM으로 방전시간 (BAT_Discharging_Time) 2시간 전송 확인 | ▪ BAT_Discharging_Time = 0x2 출력 확인 ▪ 주차 중 상시 녹화 영상 2시간 이상 없음 확인 | [7 empty] | O
[7 empty] | ※ 주차 중 상시 녹화 가능시간 = 주차 중 상시 녹화 설정시간 ▪ 녹화 가능 시간(2시간) = 녹화 설정 시간(2시간) 상태에서 주차 중 상시 녹화 시작 ▪ ccNC Power Off ▪ Sleep 진입 시 P-LBM으로 방전시간 (BAT_Discharging_Time) 2시간 전송 확인 | ▪ BAT_Discharging_Time = 0x2 출력 확인 ▪ 주차 중 상시 녹화 영상 2시간 이상 없음 확인 | [7 empty] | O

## 악의조건
27 | 찾은 개수:
ID | 0 | 항목 | 내용 | 전압 | 전원 | 수행절차 | 기대값 | 판정 | 상세결과 | 비고
1 |  | [전압 조건] | 저전압 | 9 V | IGN | ▪ 빌트인 캠 메뉴 진입 가능여부 확인 ▪ 주행/주차 중 상시 녹화 영상 저장 및 재생가능 여부 확인 | HU에서 영상 재생될 것가능
2 |  |  | 저전압 시동파형 | 시동파형 | IGN | ▪ 저전압 시동파형 인가 후 12V 유지 ▪ 빌트인 캠 메뉴 진입 가능여부 확인 ▪ 주행/주차 중 상시 녹화 영상 저장 및 재생가능 여부 확인 | 빌트인캠 메뉴 정상진입 가능 HU에서 영상 재생될 것 가능
2 |  |  | 저전압에서 배터리 점프 시 (저전압 → 고전압 빠르게 이동) | 6~17V | IGN | ▪ 6V에에서 즉시 14V 입력(100ms이내) ▪ 시동파형 인가 ▪ 빌트인 캠 메뉴 진입 가능여부 확인 ▪ 주행/주차 중 상시 녹화 영상 저장 및 재생가능 여부 확인 | 빌트인캠 메뉴 정상진입 가능 HU에서 영상 재생될 것 가능
3 |  |  | 고전압 | 17 V | IGN | ▪ 빌트인 캠 메뉴 진입 가능여부 확인 ▪ 주행/주차 중 상시 녹화 영상 저장 및 재생가능 여부 확인 | HU에서 영상 재생될 것 가능
4 |  |  | 전원 순단(1) | 12V | IGN | ▪ 녹화 중(주행, 주차 모두 확인) ▪ 12V → 0V(60ms) → 12V | 오동작 여부 확인(미슬립/소모전력 이상여부 등) 주차 중 상시 녹화의 경우 KEY ON 후 정상부팅완료 확인
5 |  |  | 전원 순단(2) | 12V | IGN | ▪ 녹화 중(주행, 주차 모두 확인) ▪ 12V → 6V(60ms) → 12V | 오동작 여부 확인(미슬립/소모전력 이상여부 등) 주차 중 상시 녹화의 경우 KEY ON 후 정상부팅완료 확인
6 |  | [전원 조건] | B+ 탈거 | 12 V | IGN | ▪ 주행 중 상시 녹화 중 B+ 탈거 시 녹화영상 저장완료여부 확인 | 녹화영상 저장완료
7 |  |  | B+ 탈거 후 재연결 | 12 V | IGN | ▪ 주행 중 상시 녹화 중 B+ 탈거 후 재연결 시 녹화 재개여부 확인 | 녹화동작 정상재개
8 |  |  | B+ 전원 ON/OFF 빠르게 반복 후 ON | 12 V | IGN | ▪ 주행 중 상시 녹화 정상 시작여부 확인 | 녹화동작 정상재개
9 |  |  | B+ 전원 ON/OFF 빠르게 반복 후 OFF | 12 V | IGN | ▪ Power Off 및 암전류 사양 만족여부 확인 | 암전류 사양 만족
10 |  |  | ACC & IGN 전원 ON/OFF 빠르게 반복 후 ON | 12 V | IGN | ▪ ACC & IGN 전원 ON/OFF 빠르게 반복 후 ON ▪ 주행 중 상시 녹화 동작 진행여부 확인 | 주행 중 상시 녹화 동작
11 |  |  | ACC & IGN 전원 ON/OFF 빠르게 반복 후 OFF | 12 V | IGN | ▪ ACC & IGN 전원 ON/OFF 빠르게 반복 후 OFF ▪ 주차 중 상시 녹화 동작 진행여부 확인 | 주차 중 상시 녹화 동작
12 |  | [이벤트 스위치 조건] | 이벤트스위치 고장조건(ON 상태 유지)에서 녹화동작 확인 | 12 V | IGN | ▪ 수동 이벤스 스위치 ON 상태 유지 ▪ 빌트인 캠 메뉴 진입 가능여부 확인 ▪ 주행/주차 중 상시 녹화 영상 저장 및 재생가능 여부 확인 | 주행/주차 중 상시 녹화 동작
13 |  |  | 이벤트스위치 고장조건(ON 상태 유지)에서 전원조건 변동 시 | 12 V | B+ | ▪ ACC & IGN ON ▪ 주행 중 상시 녹화 시작여부 확인 | 주행 중 상시 녹화 동작
14 |  |  | 이벤트스위치 고장조건(ON 상태 유지)에서 전원조건 변동 시 ACC & IGN 빠르게 반복 후 ON | 12 V | B+ | ▪ ACC & IGN 빠르게 반복 후 ON ▪ 주행 중 상시 녹화 시작여부 확인 | 주행 중 상시 녹화 동작
15 |  |  | 이벤트스위치 고장조건(ON 상태 유지)에서 전원조건 변동 시 ACC & IGN 빠르게 반복 후 OFF | 12 V | B+ | ▪ ACC & IGN 빠르게 반복 후 OFF ▪ 주차 중 상시 녹화 시작여부 확인 | 주차 중 상시 녹화 동작
16 |  | [SD카드 탈거] | 주행 중 상시 녹화 중 SD카드 탈거 | 12 V | IGN | ▪ 주행 중 상시 녹화 동작(카메라 LED, 녹화상태 Signal) 중지 여부 확인 | 주행 중 상시 녹화 중지
17 |  |  | 주차 중 상시 녹화 중 SD카드 탈거 | 12 V | B+ | ▪ 주차 중 상시 녹화 동작(카메라 LED, 녹화상태 Signal) 중지 여부 확인 ▪ 중단 후 방치 시 Sleep 진입여부 확인(암전류 사양 만족) | 주차 중 상시 녹화 중지, 대기 시 암전류사양 만족
18 |  |  | 주행 중 상시 녹화 중 SD카드 탈거 후 삽입 | 12 V | IGN | ▪ 주행 중 상시 녹화 동작 재개여부 확인 | 주행 중 상시 녹화 중지 후 재개
19 |  |  | 주차 중 상시 녹화 중 SD카드 탈거 후 삽입 | 12 V | B+ | ▪ 주차 중 상시 녹화 동작 재개여부 확인 | 주차 중 상시 녹화 중지 후 재개
20 |  | [CAN BUS Load 영향성 확인] | B-CAN Bus Load 30% | 12 V | IGN | ▪ Bus Load 30% ▪ 실시간화면 및 AR뷰 화면 출력 확인 | 실시간 화면 및 AR뷰 프레임 누락없이 출력
21 | [5 empty] | ▪ 주행기록 기능 동작여부 확인(데이터 싱크) | 주행기록기능 데이터 싱크 일치
22 |  |  | B-CAN Bus Load 60% | 12 V | IGN | ▪ Bus Load 60% ▪ 실시간화면 및 AR뷰 화면 출력 확인 | 실시간 화면 및 AR뷰 프레임 누락없이 출력
23 | [5 empty] | ▪ 주행기록 기능 동작여부 확인(데이터 싱크) | 주행기록기능 데이터 싱크 일치
24 |  |  | B-CAN Bus Load 90% | 12 V | IGN | ▪ Bus Load 90% ▪ 실시간화면 및 AR뷰 화면 출력 확인 | 실시간 화면 및 AR뷰 프레임 누락없이 출력
25 | [5 empty] | ▪ 주행기록 기능 동작여부 확인(데이터 싱크) | 주행기록기능 데이터 싱크 일치
26 |  | [장시간 녹화 테스트] | 주행 중 상시 녹화 long time | 12 V | IGN | ▪ 주행 상시녹화 30일간 진행 | 빌트인캠 성능저하 없을 것(소모전류, 동작지연, 통신영향성) 녹화파일 정상에 문제 없을 것
27 |  |  | 주행 중 상시 녹화 & 이벤트녹화 long time |  |  | ▪ 주행 상시녹화 & 수동 이벤트 지속 인가, 30일간 진행 | 빌트인캠 성능저하 없을 것(소모전류, 동작지연, 통신영향성) 녹화파일 정상에 문제 없을 것

## 실차
[실차 주행시험] - 단품에서는 검증 X | [실차 주행시험] - 단품에서는 검증 X | GPS 위치 - 네비표시 정합성 확인 | ↑ ▪ CLU_SpdUnitTyp = 0x3:Error Indicator | ▪ 실제 주행 경로와 네비표시 경로 일치 할 것 ▪ 위치표시가 건너뛰는 지점은 없는지 확인 ▪ 주행상시 영상이 이어지는 타이밍에도 위치표시 이상 없을 것 ' ▪ 실제 충격 지점과 네비 충격 위치 표시가 일치 할 것 ▪ 주행중에 인가된 충격 시점 네비 표시가 중복으로 기록되지 않을 것 | -
|  | GPS 위치 - 네비표시 정합성 확인(충격인가) | ↑ ▪ 시그널 수신상태 → 시그널 미수신
↑ ▪ 시그널 미수신 → 시그널 수신
▪ 도로주행하며 주행 중 상시 녹화 진행 ▪ 주행 중 충격이벤트 인가, 수동이벤트 수 차례 인가 ▪ 주행완료 후 녹화영상 재생하여 우측 네비 지도위치 표시 확인
▪ 도로주행하며 주행 중 상시 녹화 진행 ▪ 주행 중 충격이벤트 인가, 수동이벤트 수 차례 인가 ▪ 주행완료 후 녹화영상 재생하여 우측 네비 지도위치 표시 확인