## 주행 중 녹화 기능
OWD_145 |  |  | English Translation | English Translation | English Translation |  | English Translation | English Translation
ID | Test method | TC design method | Verification items | detail | Precondition | Step | Execution Procedure | Expected value | 결과 | 측정값 | 판정 | 비고 | 매뉴얼 기본 | 자동화 기본 | 자동화 반영 | 사양구분 | 과거차문제
[BLTN_CAM-기능-001] 주행 중 상시 녹화
OWD_001 | ▪ Requirement-based test | ▪ Requirements Analysis | [Continuous recording while driving] - (1) | Check default values ​​for continuous recording settings while driving | ▪ Built-in Cam Boot Complete ▪ BLTN_CAM_State = 0x0 (BLTN_CAM Valid) ▪ BLTN_CAM_SD_Card_State = 0x0 (Good) ▪ Associated Controller CAN/Ethernet Communication Enabled ▪ Power: Key On ▪ Voltage: 12V | 1 | ▪ ICU_PowerAutoCutModSta = 0x0(Factory mode) → 0x2(Customer mode) ※ Automatically deletes all videos and resets settings when changing from Factory Mode/Transport (Dealer) Mode to Customer Mode | ▪ BLTN_CAM_RecSet_OWD = 0x1(Off) |  |  |  |  | O | X | 01_OWD_001, 01_OWD_002
[6 empty] | 2 | ▪ [ccNC Settings] - [General] - [Initialization] - [Full System Initialization] | ▪ BLTN_CAM_RecSet_OWD = 0x1(Off) |  |  |  |  | O | X | 01_OWD_001, 01_OWD_002
[6 empty] | 3 | ▪ First Run Setup (FRS) completed in HU (BLTN_CAM_Rec_OWD_NvalueSet / BLTN_CAM_Rec_DEV_NvalueSet / BLTN_CAM_Rec_OWP_NvalueSet / BLTN_CAM_Rec_PEV_NvalueSet = 0x2 (On) transmitted) | ▪ Domestic/Japan/North America/Russia/Middle East BLTN_CAM_RecSet_OWD = 0x2(On) : Apply FRS ▪ Europe BLTN_CAM_RecSet_OWD = 0x1(Off) : Initial value |  |  |  |  | O | X | 01_OWD_001, 01_OWD_002
[6 empty] | 4 | ▪ [ccNC Settings] - [General] - [Initialization] - [Full System Initialization] | ▪ Domestic/Japan/North America/Russia/Middle East BLTN_CAM_RecSet_OWD = 0x2(On) : The default recording setting is On when initialized after FRS setup operation ▪ Europe BLTN_CAM_RecSet_OWD = 0x1(Off) : The default recording setting is Off when initialized after FRS setup operation |  |  |  |  | O | X | 01_OWD_001, 01_OWD_002
OWD_002 | ▪ Requirement-based test | ▪ Requirements Analysis | [Continuous Recording While Driving] - (2) | Confirmation that continuous recording while driving does not operate in BLTN_CAM mode | ▪ Built-in Cam Boot Complete ▪ BLTN_CAM_State = 0x0 (BLTN_CAM Valid) ▪ BLTN_CAM_SD_Card_State = 0x0 (Good) ▪ Associated Controller CAN/Ethernet Communication Enabled ▪ Power: Key On ▪ Voltage: 12V ▪ Setting: Continuous Recording While Driving ON | 1 | ▪HU_BLTN_CAM_UI_Mode = 0x1 (BLTN_CAM mode) ▪ Check recording status signal | ▪ BLTN_CAM_HU_UI_Mode = 0x1 (BLTN_CAM mode) ▪ BLTN_CAM_RecSta_OWD = 0x0(Off) |  |  |  |  | O | 00_1CHK_215 | 01_OWD_003
[6 empty] | 2 | ▪ Check front/rear camera indicator | ▪Camera Indicator (Blink Cycle/Duty Ratio/Hold Time) - Off/-/Hold |  |  |  |  | O | △ | △
[6 empty] | 3 | ▪ Check event switch indicator | ▪Event Switch Indicator (Blink Cycle/Duty Ratio/Hold Time) - Off/-/Hold |  |  |  |  | O | 00_1CHK_215 | 01_OWD_003
OWD_052 | ▪ Requirement-based test | ▪ Requirements Analysis | [Continuous Recording While Driving] - (2) | Confirmation that continuous recording while driving does not work in Engineer mode | ▪ Built-in Cam Boot Complete ▪ BLTN_CAM_State = 0x0 (BLTN_CAM Valid) ▪ BLTN_CAM_SD_Card_State = 0x0 (Good) ▪ Associated Controller CAN/Ethernet Communication Enabled ▪ Power: Key On ▪ Voltage: 12V ▪ Setting: Continuous Recording While Driving ON | 1 | ▪ BLTN_CAM_LVDS_Mode_Cmd = 0x2 (Engineer mode) ▪ Check recording status signal | ▪ BLTN_CAM_LVDS_Mode_State = 0X2 (Engineer mode) ▪ BLTN_CAM_RecSta_OWD = 0x0(Off) |  |  |  |  | X | 00_1CHK_216 | 01_OWD_004
[6 empty] | 2 | ▪ Check front/rear camera indicator | ▪Camera Indicator (Blink Cycle/Duty Ratio/Hold Time) - Off/-/Hold |  |  |  |  | X | △ | △
[6 empty] | 3 | ▪ Check event switch indicator | ▪Event Switch Indicator (Blink Cycle/Duty Ratio/Hold Time) - Off/-/Hold |  |  |  |  | X | 00_1CHK_216 | 01_OWD_004
OWD_053 | ▪ Requirement-based test | ▪ Requirements Analysis | [Continuous Recording While Driving] - (2) | Check recording operation in HU mode (IGN power) | ▪ Built-in Cam Boot Complete ▪ BLTN_CAM_State = 0x0 (BLTN_CAM Valid) ▪ BLTN_CAM_SD_Card_State = 0x0 (Good) ▪ Associated Controller CAN/Ethernet Communication Enabled ▪ Power: ACC OFF, IGN ON ▪ Voltage: 12V ▪ Setting: Continuous Recording While Driving ON | 1 | ▪ Switch HU screen ▪ Check recording status signal | ▪ BLTN_CAM_RecSta_OWD = 0x1(Recoreding) ※ The signal delay between the actual recording time and the actual recording time will be 1 second. |  |  |  |  | X | 00_1CHK_217 | 01_OWD_005
[6 empty] | 2 | ▪ Check the time taken to start recording (In Built-in Cam mode, the time is measured by the stopwatch as soon as the HOME button is pressed, and recorded as the time captured in the recording file) | ▪ Recording starts within 4 seconds of exiting Built-in Cam mode |  |  |  |  | X | X | X
[6 empty] | 3 | ▪ Check front/rear camera indicator | ▪ Camera Indicator (Blink Cycle/Duty Ratio/Hold Time) - 0.5Hz/50%/Hold |  |  |  |  | X | △ | △
[6 empty] | 4 | ▪ Check event switch indicator | ▪Event Switch Indicator (Blink Cycle/Duty Ratio/Hold Time) - On/100%/Hold |  |  |  |  | X | 00_1CHK_217 | 01_OWD_005
OWD_054 | ▪ Requirement-based test | ▪ Requirements Analysis | [Continuous Recording While Driving] - (2) | Check recording operation in HU mode (ACC power) | ▪ Built-in Cam Boot Complete ▪ BLTN_CAM_State = 0x0 (BLTN_CAM Valid) ▪ BLTN_CAM_SD_Card_State = 0x0 (Good) ▪ Associated Controller CAN/Ethernet Communication Enabled ▪ Power: ACC ON, IGN OFF ▪ Voltage: 12V ▪ Setting: Continuous Recording While Driving ON | 1 | ▪ Enter Built-in Cam Mode, stop recording, and exit. ▪ Check recording status signal. | ▪ BLTN_CAM_RecSta_OWD = 0x1(Recoreding) |  |  |  |  | X | 00_1CHK_218 | 01_OWD_006
[6 empty] | 2 | ▪ Check the time taken to start recording (In Built-in Cam mode, the time is measured by the stopwatch as soon as the HOME button is pressed, and recorded as the time captured in the recording file) | ▪ Recording starts within 4 seconds of exiting Built-in Cam mode |  |  |  |  | X | X | X
[6 empty] | 3 | ▪ Check front/rear camera indicator | ▪ Camera Indicator (Blink Cycle/Duty Ratio/Hold Time) - 0.5Hz/50%/Hold |  |  |  |  | X | △ | △
[6 empty] | 4 | ▪ Check event switch indicator | ▪Event Switch Indicator (Blink Cycle/Duty Ratio/Hold Time) - On/100%/Hold |  |  |  |  | X | 00_1CHK_218 | 01_OWD_006
OWD_034 | ▪ Requirement-based test | ▪ Requirements Analysis | [Performance Recording] - (1) | Check Performance Recording Signal Initial Value | ▪ Built-in Cam Boot Complete ▪ BLTN_CAM_State = 0x0 (BLTN_CAM Valid) ▪ BLTN_CAM_SD_Card_State = 0x0 (Good) ▪ Associated Controller CAN/Ethernet Communication Enabled ▪ Power: Key On ▪ Voltage: 12V | 1 | ▪ ICUPowerAutoCutMode = 0x0(Factory mode) → 0x2(Customer mode) ▪ Built-in Cam Main Screen ▪ [ccNC Settings] - [General] - [Reset] - [Delete Guest Profile / Reset System] - Check Default Values | ▪ BLTN_CAM_RecSta_BPR = 0x1(Off) |  |  |  |  | X | X | X | 퍼포먼스_지원
OWD_035 | ▪ Requirement-based test | ▪ Requirements Analysis | [Performance Recording] - (2) | Verify performance recording operation in N mode | ▪ Built-in Cam Boot Complete ▪ BLTN_CAM_State = 0x0 (BLTN_CAM Valid) ▪ BLTN_CAM_SD_Card_State = 0x0 (Good) ▪ Associated Controller CAN/Ethernet Communication Enabled ▪ Power: Key On ▪ Voltage: 12V | 1 | ▪HU_BLTN_CAM_UI_Mode = 0x1 (BLTN_CAM mode) ▪ Enter N mode within HU ▪ Touch "REC" on N Race Cam to start recording ▪ Check performance recording status signal | ▪ BLTN_CAM_HU_UI_Mode = 0x0 (HU UI mode) ▪ BLTN_CAM_RecSta_BPR = 0x1 (Recording) |  |  |  |  | X | X | X | 퍼포먼스_지원
[6 empty] | 2 | ▪ Check front/rear camera indicator | ▪ Camera Indicator (Blink Cycle/Duty Ratio/Hold Time) - 0.5Hz/50%/Hold |  |  |  |  | X | X | X | 퍼포먼스_지원
[6 empty] | 3 | ▪ Check event switch indicator | ▪ Event Switch Indicator (Blink Cycle/Duty Ratio/Hold Time) - On/-/Hold |  |  |  |  | X | X | X | 퍼포먼스_지원
[6 empty] | 4 | ▪ Enter Performance Options ▪ Check the recording status of the N Race Cam "REC" button among the items | ▪ Performance recording proceeds without interruption (Recording count confirmed and recording indicator red confirmed) |  |  |  |  | X | X | X | 퍼포먼스_지원
[6 empty] | 5 | ▪ Touch the N Race Cam "File" button among the items | ▪ BLTN_CAM_RecSta_BPR = 0x0 (Off) ▪ Move to Built-in Cam Video Save List |  |  |  |  | X | X | X | 퍼포먼스_지원
[6 empty] | 6 | ▪ Check front/rear camera indicator | ▪ Camera Indicator (Flash Cycle/Duty Ratio/Hold Time) - Off/-/Hold |  |  |  |  | X | X | X | 퍼포먼스_지원
[6 empty] | 7 | ▪ Check event switch indicator | ▪ Event Switch Indicator (Blink Cycle/Duty Ratio/Hold Time) - On/100%/Hold |  |  |  |  | X | X | X | 퍼포먼스_지원
OWD_055 | ▪ Requirement-based test | ▪ Requirements Analysis | [Performance Recording] - (2) | Verify recording operation in HU mode | ▪ Built-in Cam Boot Complete ▪ BLTN_CAM_State = 0x0 (BLTN_CAM Valid) ▪ BLTN_CAM_SD_Card_State = 0x0 (Good) ▪ Associated Controller CAN/Ethernet Communication Enabled ▪ Power: Key On ▪ Voltage: 12V | 1 | ▪HU_BLTN_CAM_UI_Mode = 0x1 (BLTN_CAM mode) ▪ Enter N Mode within HU ▪ Touch "REC" on N Race Cam to start recording ▪ Switch from N Mode to HU screen ▪ Check recording status signal | ▪BLTN_CAM_HU_UI_Mode = 0x0 (HU UI mode) ▪ BLTN_CAM_RecSta_BPR = 0x1 (Recording) |  |  |  |  | X | X | X | 퍼포먼스_지원
[6 empty] | 2 | ▪ Check front/rear camera indicator | ▪ Camera Indicator (Blink Cycle/Duty Ratio/Hold Time) - 0.5Hz/50%/Hold |  |  |  |  | X | X | X | 퍼포먼스_지원
[6 empty] | 3 | ▪ Check event switch indicator | ▪ Event Switch Indicator (Blink Cycle/Duty Ratio/Hold Time) - On/100%/Hold |  |  |  |  | X | X | X | 퍼포먼스_지원
[6 empty] | 4 | ▪ Check the indicator on the display | ▪ Indicator displayed during recording |  |  |  |  | X | X | X | 퍼포먼스_지원
OWD_056 | ▪ Requirement-based test | ▪ Requirements Analysis | [Performance Recording] - (2) | Confirmation of non-operation of performance recording in BLTN_CAM mode | ▪ Built-in Cam Boot Complete ▪ BLTN_CAM_State = 0x0 (BLTN_CAM Valid) ▪ BLTN_CAM_SD_Card_State = 0x0 (Good) ▪ Associated Controller CAN/Ethernet Communication Enabled ▪ Power: Key On ▪ Voltage: 12V | 1 | ▪HU_BLTN_CAM_UI_Mode = 0x1 (BLTN_CAM mode) ▪ Enter N mode within HU ▪ Touch "REC" to start recording on N Race Cam ▪ Enter Built-in Cam ▪ Check recording status signal | ▪ BLTN_CAM_HU_UI_Mode = 0x0 (HU UI mode) ▪ BLTN_CAM_RecSta_BPR = 0x0 (Off) |  |  |  |  | X | X | X | 퍼포먼스_지원
[6 empty] | 2 | ▪ Check front/rear camera indicator | ▪ Camera Indicator (Blink Cycle/Duty Ratio/Hold Time) - Off/-/Hold |  |  |  |  | X | X | X | 퍼포먼스_지원
[6 empty] | 3 | ▪ Check event switch indicator | ▪ Event Switch Indicator (Blink Cycle/Duty Ratio/Hold Time) - Off/-/Hold |  |  |  |  | X | X | X | 퍼포먼스_지원
[6 empty] | 4 | ▪ Check the indicator on the display | ▪ Indicator not showing recording |  |  |  |  | X | X | X | 퍼포먼스_지원
OWD_003 | ▪ Requirement-based test | ▪ Requirements Analysis | [Continuous Recording While Driving] - (3) | Verify that the continuous recording setting is ON while driving. | ▪ Built-in Cam Boot Complete ▪ BLTN_CAM_State = 0x0 (BLTN_CAM Valid) ▪ BLTN_CAM_SD_Card_State = 0x0 (Good) ▪ Associated Controller CAN/Ethernet Communication Enabled ▪ Power: Key On ▪ Voltage: 12V ▪ Setting: Continuous Recording While Driving ON | 1 | ▪ 3-Minute Standby ▪ Built-in Cam Main Screen ▪ [Always On While Driving] Check Storage Box | ▪ No black thumbnails in the video list ▪ Displayed in the video list by the start time of continuous recording while driving ▪ Three videos (Front + Rear 60 sec) combined and displayed as a single group in the HU |  |  |  |  | X | X | X
[6 empty] | 2 | ▪ Playback of recording files generated in HU | ▪ No video glitches, green screens, black screens, or noise |  |  |  |  | X | X | X
[6 empty] | 3 | ▪ Check left and right sides of the generated recording file video | ▪ No horizontal flip of the video |  |  |  |  | X | X | X
OWD_057 | ▪ Requirement-based test ▪Test derived from field experience | ▪ Requirements Analysis ▪Field Experience-based Testing | [Continuous Recording While Driving] - (3) | Check for abnormalities while maintaining continuous recording for 5 minutes or more during driving | ▪ Built-in Cam Boot Complete ▪ BLTN_CAM_State = 0x0 (BLTN_CAM Valid) ▪ BLTN_CAM_SD_Card_State = 0x0 (Good) ▪ Associated Controller CAN/Ethernet Communication Enabled ▪ Power: Key On ▪ Voltage: 12V ▪ Setting: Continuous Recording While Driving ON | 1 | ▪ Continuous recording while driving ▪ BLTN_CAM_RecSta_OWD signal monitoring for 5 minutes | ▪ Maintain BLTN_CAM_RecSta_OWD = 0x1 (Recording) |  |  |  |  | X | X | 01_OWD_072
OWD_058 | ▪ Requirements Analysis | ▪ Requirements Analysis | [Continuous Recording While Driving] - (3) | Verify operation of the continuous recording setting OFF while driving | ▪ Built-in Cam Boot Complete ▪ BLTN_CAM_State = 0x0 (BLTN_CAM Valid) ▪ BLTN_CAM_SD_Card_State = 0x0 (Good) ▪ Associated Controller CAN/Ethernet Communication Enabled ▪ Power: Key On ▪ Voltage: 12V | 1 | ▪ Built-in Cam Main Screen ▪ [Settings] - [Recording] - [Recording While Driving] - Continuous Recording Setting Off | ▪ BLTN_CAM_RecSet_OWD = 0x1(Off) |  |  |  |  | X | 00_1CHK_220 | 01_OWD_007
[6 empty] | 2 | ▪ Switch HU screen ▪ Check recording status signal | ▪ BLTN_CAM_RecSta_OWD = 0x0(Off) |  |  |  |  | X | 00_1CHK_220 | 01_OWD_007
[6 empty] | 3 | ▪ Check front/rear camera indicator | ▪ Camera Indicator (Blink Cycle/Duty Ratio/Hold Time) - Off/-/Hold |  |  |  |  | X | △ | △
OWD_059 | ▪ Requirements Analysis | ▪ Requirements Analysis | [Continuous Recording While Driving] - (3) | Separate group index when date changes during recording | ▪ Built-in Cam Boot Complete ▪ BLTN_CAM_State = 0x0 (BLTN_CAM Valid) ▪ BLTN_CAM_SD_Card_State = 0x0 (Good) ▪ Associated Controller CAN/Ethernet Communication Enabled ▪ Power: Key On ▪ Voltage: 12V ▪ Setting: Continuous Recording While Driving ON | 1 | ▪ Continuous recording starts while driving at 23:58:30 ▪ After 3 minutes, 3 recording files are created, then check the list of videos from the continuous recording while driving. | ▪ Created as 2 recording groups - 23:58:30 ~ 00:00:30 - 00:00:30 ~ 00:01:30 |  |  |  |  | X | X | X
OWD_036 | ▪ Requirement-based test | ▪ Requirements Analysis | [Performance Recording] - (3) | Confirmation of recording file creation | ▪ Built-in Cam Boot Complete ▪ BLTN_CAM_State = 0x0 (BLTN_CAM Valid) ▪ BLTN_CAM_SD_Card_State = 0x0 (Good) ▪ Associated Controller CAN/Ethernet Communication Enabled ▪ Power: Key On ▪ Voltage: 12V | 1 | ▪ Built-in Cam Main Screen ▪ Check Performance Video List | ▪ No black thumbnails in the video list ▪ Displayed in the video list by the performance recording start time ▪ Front video will be displayed as a single group (rear video is not recorded) |  |  |  |  | X | X | X | 퍼포먼스_지원
[6 empty] | 2 | ▪ Playback of recording files generated in HU | ▪ No video glitches, green screens, black screens, or noise |  |  |  |  | X | X | X | 퍼포먼스_지원
[6 empty] | 3 | ▪ Check left and right sides of the generated recording file video | ▪ No horizontal flip of the video |  |  |  |  | X | X | X | 퍼포먼스_지원
OWD_060 | ▪ Requirement-based test | ▪ Requirements Analysis | [Performance Recording] - (3) | Check status to maintain performance recording for over 1 hour | ▪ Built-in Cam Boot Complete ▪ BLTN_CAM_State = 0x0 (BLTN_CAM Valid) ▪ BLTN_CAM_SD_Card_State = 0x0 (Good) ▪ Associated Controller CAN/Ethernet Communication Enabled ▪ Power: Key On ▪ Voltage: 12V | 1 | ▪ Performance recording in progress for 1 hour ▪ Confirm end of performance recording | ▪ BLTN_CAM_RecSta_BPR = 0x0 (Off) ▪ No continuous saving |  |  |  |  | X | X | X | 퍼포먼스_지원
[6 empty] | 2 | ▪ Check indicator | ▪ Blinks yellow for 3 seconds, then turns gray |  |  |  |  | X | X | X | 퍼포먼스_지원
[6 empty] | 3 | ▪ Check front/rear camera indicator | ▪ Camera Indicator (Blink Cycle/Duty Ratio/Hold Time) - Off/-/Hold |  |  |  |  | X | X | X | 퍼포먼스_지원
[6 empty] | 4 | ▪ Check the indicator on the display | ▪ Indicator not showing recording |  |  |  |  | X | X | X | 퍼포먼스_지원
OWD_061 | ▪ Requirement-based test | ▪ Requirements Analysis | [Performance Recording] - (3) | If the date changes during recording | ▪ Built-in Cam Boot Complete ▪ BLTN_CAM_State = 0x0 (BLTN_CAM Valid) ▪ BLTN_CAM_SD_Card_State = 0x0 (Good) ▪ Associated Controller CAN/Ethernet Communication Enabled ▪ Power: Key On ▪ Voltage: 12V | 1 | ▪ Performance recording starts at 23:58:30 ▪ Check performance video list in 3 minutes | ▪ Will be saved as a single video - 23:58:30 ~ 00:01:30 |  |  |  |  | X | X | X | 퍼포먼스_지원
OWD_004 | ▪ Requirement-based test | ▪ Requirements Analysis | [Continuous Recording While Driving] - (4) | Check recording files after entering continuous recording while parked | ▪ Built-in Cam Boot Complete ▪ BLTN_CAM_State = 0x0 (BLTN_CAM Valid) ▪ BLTN_CAM_SD_Card_State = 0x0 (Good) ▪ Associated Controller CAN/Ethernet Communication Enabled ▪ Power: Key On ▪ Voltage: 12V ▪ Settings: Continuous Recording While Driving, Continuous Recording While Parked ON | 1 | ▪ Turn KEY OFF to enter continuous recording while parked (Continuous recording while parked for 10 seconds) ▪ Turn KEY ON to start continuous recording while driving (Continuous recording while driving for 10 seconds) ▪ Repeat the above process 5 times, then check the [Continuous Recording While Driving] box. | ▪ No black thumbnails in the video list ▪ Displayed in the video list by the start time of continuous recording while driving |  |  |  |  | X | X | X
[6 empty] | 2 | ▪ Play generated recording file | ▪ No video glitches, green screens, black screens, or noise |  |  |  |  | X | X | X
OWD_062 | ▪ Requirement-based test | ▪ Requirements Analysis | [Continuous Recording While Driving] - (4) | Check whether recording is performed after repeatedly turning the KEY ON/OFF | ▪ Built-in Cam Boot Complete ▪ BLTN_CAM_State = 0x0 (BLTN_CAM Valid) ▪ BLTN_CAM_SD_Card_State = 0x0 (Good) ▪ Associated Controller CAN/Ethernet Communication Enabled ▪ Power: Key On ▪ Voltage: 12V ▪ Settings: Continuous Recording While Driving, Continuous Recording While Parked ON | 1 | ▪ Quickly turn KEY On/Off 20 times ▪ Turn KEY On ▪ Check recording status signal | ▪ BLTN_CAM_RecSta_OWD = 0x1 (Recording) |  |  |  |  | O | X | 01_OWD_008
[6 empty] | 2 | ▪ Check front/rear camera indicator | ▪ Camera Indicator (Blink Cycle/Duty Ratio/Hold Time) - 0.5Hz/50%/Hold |  |  |  |  | O | X | △
[6 empty] | 3 | ▪ Check event switch indicator | ▪ Event Switch Indicator (Blink Cycle/Duty Ratio/Hold Time) - On/100%/Hold |  |  |  |  | O | X | 01_OWD_008
OWD_037 | ▪ Requirement-based test | ▪ Requirements Analysis | [Performance Recording] - (4) | Check recording files after entering continuous recording while parked | ▪ Built-in Cam Boot Complete ▪ BLTN_CAM_State = 0x0 (BLTN_CAM Valid) ▪ BLTN_CAM_SD_Card_State = 0x0 (Good) ▪ Associated Controller CAN/Ethernet Communication Enabled ▪ Power: Key On ▪ Voltage: 12V ▪ Setting: Parking Continuous Recording ON | 1 | ▪ Turn KEY Off to enter continuous recording while parked (Continuous recording while parked for 10 seconds) ▪ Turn KEY On, enter N mode within HU to start recording (Performance recording for 10 seconds) ▪ Repeat the above process 5 times, then check the [Performance Recording] box | ▪ No black thumbnails in the video list ▪ Displayed in the video list by the performance recording start time |  |  |  |  | X | X | X | 퍼포먼스_지원
[6 empty] | 2 | ▪ Play generated recording file | ▪ There should be no issues with video tearing, black screens, noise, or video color. |  |  |  |  | X | X | X | 퍼포먼스_지원
OWD_063 | ▪ Requirement-based test | ▪ Requirements Analysis | [Performance Recording] - (4) | Check whether recording is performed after repeatedly turning the KEY ON/OFF | ▪ Built-in Cam Boot Complete ▪ BLTN_CAM_State = 0x0 (BLTN_CAM Valid) ▪ BLTN_CAM_SD_Card_State = 0x0 (Good) ▪ Associated Controller CAN/Ethernet Communication Enabled ▪ Power: Key On ▪ Voltage: 12V ▪ Setting: Parking Continuous Recording ON | 1 | ▪ Quickly turn KEY On/Off 20 times ▪ Turn KEY On ▪ Enter N Mode and start Performance Recording ▪ Check recording status signal | ▪ BLTN_CAM_RecSta_BPR = 0x2(Recording) |  |  |  |  | X | X | X | 퍼포먼스_지원
[6 empty] | 2 | ▪ Check front/rear camera indicator | ▪ Camera Indicator (Blink Cycle/Duty Ratio/Hold Time) - 0.5Hz/50%/Hold |  |  |  |  | X | X | X | 퍼포먼스_지원
[6 empty] | 3 | ▪ Check event switch indicator | ▪ Event Switch Indicator (Blink Cycle/Duty Ratio/Hold Time) - On/100%/Hold |  |  |  |  | X | X | X | 퍼포먼스_지원
[6 empty] | 4 | ▪ Check the indicator on the display | ▪ Indicator recording displayed |  |  |  |  | X | X | X | 퍼포먼스_지원
OWD_033 | ▪ Requirement-based test | ▪ Requirements Analysis | (European Version) One-time setting for continuous recording while driving | Confirmation that continuous recording while driving was not performed after entering continuous recording while parked. | ▪ Built-in Cam Boot Complete ▪ BLTN_CAM_State = 0x0 (BLTN_CAM Valid) ▪ BLTN_CAM_SD_Card_State = 0x0 (Good) ▪ Associated Controller CAN/Ethernet Communication Enabled ▪ Power: Key On ▪ Voltage: 12V ▪ Setting: Continuous Recording While Driving ON | 1 | ▪ Continuous recording while driving for 10 seconds with KEY ON ▪ Continuous recording enters while parked with KEY OFF (Continuous recording while parked for 10 seconds) ▪ Continuous recording does not proceed while driving when KEY ON | ▪ BLTN_CAM_RecSet_OWD = 0x1(Off) ▪ BLTN_CAM_RecSta_OWD = 0x0(Off) |  |  |  |  | X | X | 01_OWD_009
OWD_064 | ▪ Requirement-based test | ▪ Requirements Analysis | (European Version) One-time setting for continuous recording while driving | Check whether recording is performed after repeatedly turning the KEY ON/OFF | ▪ Built-in Cam Boot Complete ▪ BLTN_CAM_State = 0x0 (BLTN_CAM Valid) ▪ BLTN_CAM_SD_Card_State = 0x0 (Good) ▪ Associated Controller CAN/Ethernet Communication Enabled ▪ Power: Key On ▪ Voltage: 12V ▪ Setting: Continuous Recording While Driving ON | 1 | ▪ Repeat KEY On/Off quickly 20 times ▪ KEY On ▪ Check BLTN_CAM_RecSet_OWD | ▪ BLTN_CAM_RecSet_OWD = 0x1(Off) |  |  |  |  | X | X | 01_OWD_010
[6 empty] | 2 | ▪ Check front/rear camera indicator | ▪ Camera Indicator (Flash Cycle/Duty Ratio/Hold Time) - Off/-/Hold |  |  |  |  | X | X | △
[6 empty] | 3 | ▪ Check event switch indicator | ▪ Event Switch Indicator (Blink Cycle/Duty Ratio/Hold Time) - Off/-/Hold |  |  |  |  | X | X | 01_OWD_010
OWD_005 | ▪ Requirement-based test | ▪ Requirements Analysis | [Impact of continuous recording while driving] - (1) | Confirmation of the impact of simultaneous recording of other videos while continuous recording during driving | ▪ Built-in Cam Boot Complete ▪ BLTN_CAM_State = 0x0 (BLTN_CAM Valid) ▪ BLTN_CAM_SD_Card_State = 0x0 (Good) ▪ Associated Controller CAN/Ethernet Communication Enabled ▪ Power: Key On ▪ Voltage: 12V | 1 | ▪ Turn on continuous recording while driving | ▪ BLTN_CAM_RecSet_OWD = 0x2(On) |  |  |  |  | X | X | 01_OWD_011
[6 empty] | 2 | ▪ Switch to HU screen ▪ Start time-lapse recording (Long press Event Switch) | ▪ BLTN_CAM_RecSta TML = 0x1(Recording) |  |  |  |  | X | X | 01_OWD_011
[6 empty] | 3 | ▪ Manual switch input | ▪ BLTN_CAM_RecSta_MAR = 0x1(Recording) |  |  |  |  | X | X | 01_OWD_011
[6 empty] | 4 | ▪ Authorize Shock Event (Event Recording Setting On) | ▪ BLTN_CAM_RecSta_DEV = 0x1(Recording) |  |  |  |  | X | X | 01_OWD_011
[6 empty] | 5 | ▪ 1-Minute Standby ▪ Built-in Cam Main Screen ▪ [Always On While Driving] Check Storage Box | ▪ Confirm saving of continuous recording files while driving - Create 1 list of Front & Rear Video (60 sec) |  |  |  |  | X | X | X
[6 empty] | 6 | ▪ Confirm repeated entry/exit motion of built-in cam 5 times | ▪ Must be able to access/exit the built-in cam - Must not crash to the HU screen - Must not reboot |  |  |  |  | X | X | 01_OWD_011
[6 empty] | 7 | ▪ Check recorded video | ▪ Confirm saving of continuous/impact/manual/time-lapse recording files while driving ▪ No video glitches, green screens, black screens, or noise |  |  |  |  | X | X | X
OWD_065 | ▪ Requirement-based test ▪Test derived from field experience | ▪ Requirements Analysis ▪Field Experience-based Testing | [Impact of continuous recording while driving] - (1) | Verification of the impact of low voltage during continuous recording while driving | ▪ Built-in Cam Boot Complete ▪ BLTN_CAM_State = 0x0 (BLTN_CAM Valid) ▪ BLTN_CAM_SD_Card_State = 0x0 (Good) ▪ Associated Controller CAN/Ethernet Communication Enabled ▪ Power: Key On ▪ Voltage: 12V | 1 | ▪ Proceed with the following while continuous recording is in progress on the HU screen: ▪ Verify as the input voltage changes from 12 V to 9 V | ▪ BLTN_CAM_RecSta_OWD = 0x1(Recording) ▪ F/R-CAM_INDI blinking ▪ Event switch indicator On ▪ Confirm saving of continuous recording file while driving - Create 1 list of Front & Rear Video (60 sec) |  |  |  | 과거차문제 PASTI-322 주차 중 상시 녹화 상태에서 시동 ON시 전방 영상 블랙 녹화 발생 | X | X | 01_OWD_012 |  | O
OWD_066 | ▪ Requirement-based test ▪Test derived from field experience | ▪ Requirements Analysis ▪Field Experience-based Testing | [Impact of continuous recording while driving] - (1) | Verification of the impact of high voltage during continuous recording while driving | ▪ Built-in Cam Boot Complete ▪ BLTN_CAM_State = 0x0 (BLTN_CAM Valid) ▪ BLTN_CAM_SD_Card_State = 0x0 (Good) ▪ Associated Controller CAN/Ethernet Communication Enabled ▪ Power: Key On ▪ Voltage: 12V | 1 | ▪ Proceed with the following while continuous recording is in progress on the HU screen: ▪ Verify as the input voltage changes from 12 to 16 V. | ▪ BLTN_CAM_RecSta_OWD = 0x1(Recording) ▪ F/R-CAM_INDI blinking ▪ Event switch indicator On ▪ Confirm saving of continuous recording file while driving - Create 1 list of Front & Rear Video (60 sec) |  |  |  |  | X | X | 01_OWD_013 |  | O
OWD_006 | ▪ Requirement-based test | ▪ Requirements Analysis | [Impact of Continuous Recording While Driving] - (2) | IGN On while recording continuously while driving with ACC On power | ▪ Built-in Cam Boot Complete ▪ BLTN_CAM_State = 0x0 (BLTN_CAM Valid) ▪ BLTN_CAM_SD_Card_State = 0x0 (Good) ▪ Associated Controller CAN/Ethernet Communication Enabled ▪ Power: ACC ON, IGN OFF ▪ Voltage: 12V | 1 | ▪ IGN On during continuous recording while driving ▪ Check continuous recording status signal while driving | ▪ BLTN_CAM_RecSta_OWD = 0x1(Recording) |  |  |  |  | X | X | 01_OWD_014
[6 empty] | 2 | ▪ Verify built-in cam entry/exit operation | ▪ Must be able to access/exit the built-in cam - Must not crash to the HU screen - Must not reboot |  |  |  |  | X | X | 01_OWD_014
[6 empty] | 3 | ▪ [Always on while driving] Check storage box | ▪ Verify that continuous recording files are saved while driving ▪ No video glitches, green screens, black screens, or noise |  |  |  |  | X | X | X
OWD_067 | ▪ Requirement-based test | ▪ Requirements Analysis | [Impact of Continuous Recording While Driving] - (2) | IGN On during simultaneous multi-recording with ACC On power | ▪ Built-in Cam Boot Complete ▪ BLTN_CAM_State = 0x0 (BLTN_CAM Valid) ▪ BLTN_CAM_SD_Card_State = 0x0 (Good) ▪ Associated Controller CAN/Ethernet Communication Enabled ▪ Power: ACC ON, IGN OFF ▪ Voltage: 12V | 1 | ▪ Recording starts in the following order: Normal Driving → Time-lapse → Impact → Manual Recording ▪ Turn on IGN after a 10-second wait ▪ Check recorded video signal | ▪ BLTN_CAM_RecSta_OWD = 0x1(Recording) ▪ BLTN_CAM_RecSta_TML = 0x1(Recording) ▪ BLTN_CAM_RecSta_DEV = 0x1(Recording) ▪ BLTN_CAM_RecSta_MAR = 0x1(Recording) |  |  |  |  | X | X | 01_OWD_015
[6 empty] | 2 | ▪ Verify built-in cam entry/exit operation | ▪ Must be able to access/exit the built-in cam - Must not crash to the HU screen - Must not reboot |  |  |  |  | X | X | 01_OWD_015
[6 empty] | 3 | ▪ Check recorded video | ▪ Confirm saving of continuous/impact/manual/time-lapse recording files while driving ▪ No video glitches, green screens, black screens, or noise |  |  |  |  | X | X | X
OWD_068 | ▪ Requirement-based test | ▪ Requirements Analysis | [Impact of Continuous Recording While Driving] - (2) | ACC On while recording continuously while driving with IGN On power | ▪ Built-in Cam Boot Complete ▪ BLTN_CAM_State = 0x0 (BLTN_CAM Valid) ▪ BLTN_CAM_SD_Card_State = 0x0 (Good) ▪ Associated Controller CAN/Ethernet Communication Enabled ▪ Power: ACC OFF, IGN ON ▪ Voltage: 12V | 1 | ▪ ACC On while continuous recording is in operation during driving ▪ Check continuous recording status signal while driving | ▪ BLTN_CAM_RecSet_OWD = 0x2(On) |  |  |  |  | X | X | 01_OWD_016
[6 empty] | 2 | ▪ Verify built-in cam entry/exit operation | ▪ Must be able to access/exit the built-in cam - Must not crash to the HU screen - Must not reboot |  |  |  |  | X | X | 01_OWD_016
[6 empty] | 3 | ▪ [Always on while driving] Check storage box | ▪ Verify that continuous recording files are saved while driving ▪ No video glitches, green screens, black screens, or noise |  |  |  |  | X | X | X
OWD_069 | ▪ Requirement-based test | ▪ Requirements Analysis | [Impact of Continuous Recording While Driving] - (2) | ACC On while simultaneous recording on IGN On power | ▪ Built-in Cam Boot Complete ▪ BLTN_CAM_State = 0x0 (BLTN_CAM Valid) ▪ BLTN_CAM_SD_Card_State = 0x0 (Good) ▪ Associated Controller CAN/Ethernet Communication Enabled ▪ Power: ACC OFF, IGN ON ▪ Voltage: 12V | 1 | ▪ Recording starts in the following order: Driving Continuous → Time-lapse → Impact → Manual Recording ▪ Turn on ACC after a 10-second wait ▪ Check recorded video signal | ▪ BLTN_CAM_RecSta_OWD = 0x1(Recording) ▪ BLTN_CAM_RecSta_TML = 0x1(Recording) ▪ BLTN_CAM_RecSta_DEV = 0x1(Recording) ▪ BLTN_CAM_RecSta_MAR = 0x1(Recording) |  |  |  |  | X | X | 01_OWD_017
[6 empty] | 2 | ▪ Verify built-in cam entry/exit operation | ▪ Must be able to access/exit the built-in cam - Must not crash to the HU screen - Must not reboot |  |  |  |  | X | X | 01_OWD_017
[6 empty] | 3 | ▪ Check recorded video | ▪ Confirm saving of continuous/impact/manual/time-lapse recording files while driving ▪ No video glitches, green screens, black screens, or noise |  |  |  |  | X | X | X
OWD_038 | ▪ Requirement-based test | ▪ Requirements Analysis | [Impact during performance recording] - (1) | Checking the impact of simultaneous video recording during performance recording | ▪ Built-in Cam Boot Complete ▪ BLTN_CAM_State = 0x0 (BLTN_CAM Valid) ▪ BLTN_CAM_SD_Card_State = 0x0 (Good) ▪ Associated Controller CAN/Ethernet Communication Enabled ▪ Power: Key On ▪ Voltage: 12V ▪ Settings: Continuous Recording While Driving, Driving Event Recording ON | 1 | ▪ Start performance recording | ▪ BLTN_CAM_RecSta_BPR = 0x1(Recording) |  |  |  |  | X | X | X | 퍼포먼스_지원
[6 empty] | 2 | ▪ Constant driving signal check during performance recording ▪ Impact detection during performance recording | ▪ BLTN_CAM_RecSta OWD = 0x0(Off) ▪ BLTN_CAM_RecSta DEV = 0x0(Off) ▪ During performance recording, driving will be continuous, and impact recording will not be performed. |  |  |  |  | X | X | X | 퍼포먼스_지원
[6 empty] | 3 | ▪ Time-lapse, manual switch input | ▪ BLTN_CAM_RecSta TML = 0x0(Off) ▪ BLTN_CAM_RecSta MAR = 0x0(Off) ▪ Time-lapse and manual events will not be recorded during performance recording |  |  |  |  | X | X | X | 퍼포먼스_지원
[6 empty] | 4 | ▪ 1-minute standby ▪ Enter Built-in Cam Mode ▪ Check [Performance Recording] Library | ▪ Confirm performance recording file save - Create 1 list of front video (60 sec) |  |  |  |  | X | X | X | 퍼포먼스_지원
[6 empty] | 5 | ▪ Confirm repeating Performance Recording start and stop 5 times | ▪ Recording must be enabled/disabled - Will not crash to the HU screen - Will not reboot |  |  |  |  | X | X | X | 퍼포먼스_지원
[6 empty] | 6 | ▪ Check recorded video | ▪ Verify that performance recording files are saved ▪ Continuous/Impact/Manual/Time-lapse recording files will not be saved while driving ▪ There should be no issues such as video distortion, black screens, noise, or color distortion |  |  |  |  | X | X | X | 퍼포먼스_지원
OWD_070 | ▪ Requirement-based test | ▪ Requirements Analysis | [Impact during performance recording] - (1) | Check for SOME/IP disconnect detection during performance recording | ▪ Built-in Cam Boot Complete ▪ BLTN_CAM_State = 0x0 (BLTN_CAM Valid) ▪ BLTN_CAM_SD_Card_State = 0x0 (Good) ▪ Associated Controller CAN/Ethernet Communication Enabled ▪ Power: Key On ▪ Voltage: 12V | 1 | ▪ Start performance recording ▪ Reboot HU only (SOME/IP discOnnect) | ▪ Confirm stopping performance recording ▪ Confirm saving performance recording file |  |  |  |  | X | X | X | 퍼포먼스_지원
OWD_071 | ▪ Requirement-based test | ▪ Requirements Analysis | [Impact during performance recording] - (1) | Verification of Low Voltage Impact During Performance Recording | ▪ Built-in Cam Boot Complete ▪ BLTN_CAM_State = 0x0 (BLTN_CAM Valid) ▪ BLTN_CAM_SD_Card_State = 0x0 (Good) ▪ Associated Controller CAN/Ethernet Communication Enabled ▪ Power: Key On ▪ Voltage: 12V | 1 | ▪ 1-minute performance recording ▪ Proceed with the following while performance recording is in progress on the HU screen ▪ Verify as input voltage changes from 12V to 9V | ▪ BLTN_CAM_RecSta_BPR = 0x1(Recording) ▪ Camera Indicator (Blink Cycle/Duty Ratio/Hold Time) - 0.5Hz/50%/Hold ▪ Event Switch Indicator (Blink Cycle/Duty Ratio/Hold Time) - On/100%/Hold ▪ Confirm Performance Recording File Save - Create 1 Front Video (60 sec) List |  |  |  |  | X | X | X | 퍼포먼스_지원
OWD_072 | ▪ Requirement-based test | ▪ Requirements Analysis | [Impact during performance recording] - (1) | Verification of High Voltage Effects During Performance Recording | ▪ Built-in Cam Boot Complete ▪ BLTN_CAM_State = 0x0 (BLTN_CAM Valid) ▪ BLTN_CAM_SD_Card_State = 0x0 (Good) ▪ Associated Controller CAN/Ethernet Communication Enabled ▪ Power: Key On ▪ Voltage: 12V | 1 | ▪ 1-minute performance recording ▪ Proceed with the following while performance recording is in progress on the HU screen ▪ Verify as input voltage changes from 12V to 16V | ▪ BLTN_CAM_RecSta_BPR = 0x1(Recording) ▪ Camera Indicator (Blink Cycle/Duty Ratio/Hold Time) - 0.5Hz/50%/Hold ▪ Event Switch Indicator (Blink Cycle/Duty Ratio/Hold Time) - On/100%/Hold ▪ Confirm Performance Recording File Save - Create 1 Front Video (60 sec) List |  |  |  |  | X | X | X | 퍼포먼스_지원
OWD_007 | ▪ Requirement-based test | ▪ Requirements Analysis | [When camera video is not input] | Front camera removed, continuous recording while driving + time-lapse + manual recording while driving | ▪ Built-in Cam Boot Complete ▪ BLTN_CAM_State = 0x0 (BLTN_CAM Valid) ▪ BLTN_CAM_SD_Card_State = 0x0 (Good) ▪ Associated Controller CAN/Ethernet Communication Enabled ▪ Power: Key On ▪ Voltage: 12V ▪ Setting: Continuous Recording While Driving ON | 1 | ▪ Recording in progress: Continuous recording while driving + Time-lapse + Manual recording while driving ▪ Remove front camera after 30 seconds ▪ Reinstall camera after 20 seconds ▪ Check generated recording files after 30 seconds | ▪ Recorded video file created (Black screen recording if no video input) ▪ Camera restored within 2 seconds after installation (Recorded file driving data, capacity, playback time) |  |  |  |  | X | X | X
OWD_073 | ▪ Requirement-based test | ▪ Requirements Analysis | [When camera video is not input] | Rear camera removal, continuous recording while driving + time-lapse + manual recording while driving | ▪ Built-in Cam Boot Complete ▪ BLTN_CAM_State = 0x0 (BLTN_CAM Valid) ▪ BLTN_CAM_SD_Card_State = 0x0 (Good) ▪ Associated Controller CAN/Ethernet Communication Enabled ▪ Power: Key On ▪ Voltage: 12V ▪ Setting: Continuous Recording While Driving ON | 1 | ▪ Recording in progress: Continuous recording while driving + Time-lapse + Manual recording while driving ▪ Remove rear camera after 30 seconds ▪ Reinstall camera after 20 seconds ▪ Check generated recording files after 30 seconds | ▪ Recorded video file created (Black screen recording if no video input) ▪ Camera restored within 2 seconds after installation (Recorded file driving data, capacity, playback time) |  |  |  |  | X | X | X
OWD_074 | ▪ Requirement-based test | ▪ Requirements Analysis | [When camera video is not input] | Front/Rear Camera Removal, Continuous Recording While Driving + Time-lapse + Manual Recording While Driving | ▪ Built-in Cam Boot Complete ▪ BLTN_CAM_State = 0x0 (BLTN_CAM Valid) ▪ BLTN_CAM_SD_Card_State = 0x0 (Good) ▪ Associated Controller CAN/Ethernet Communication Enabled ▪ Power: Key On ▪ Voltage: 12V ▪ Setting: Continuous Recording While Driving ON | 1 | ▪ Recording in progress: Continuous recording while driving + Time-lapse + Manual recording while driving ▪ Remove front and rear cameras after a 30-second wait ▪ Reinstall cameras after a 20-second wait ▪ Check generated recording files after a 30-second wait | ▪ Recorded video file created (Black screen recording if no video input) ▪ Camera restored within 2 seconds after installation (Recorded file driving data, capacity, playback time) |  |  |  |  | X | X | X
OWD_075 | ▪ Requirement-based test | ▪ Requirements Analysis | [When camera video is not input] | When detaching the front camera while recording continuously while driving | ▪ Built-in Cam Boot Complete ▪ BLTN_CAM_State = 0x0 (BLTN_CAM Valid) ▪ BLTN_CAM_SD_Card_State = 0x0 (Good) ▪ Associated Controller CAN/Ethernet Communication Enabled ▪ Power: Key On ▪ Voltage: 12V ▪ Setting: Continuous Recording While Driving ON | 1 | ▪ Front camera removal while continuous recording is in progress during driving | ▪ BLTN_CAM_State = 0x1(Front camera recording disabled) |  |  |  |  | X | X | X
[6 empty] | 2 | ▪ Front Camera Installation ▪ Remove and reattach quickly within 1 second, repeating this 10 times, then reattach. | ▪ Recorded video file created (Black screen recording if no video input) ▪ Camera restored within 2 seconds after installation (Recorded file driving data, capacity, playback time) ▪ Impact events not recorded |  |  |  |  | X | X | X
[6 empty] | 3 | ▪ Check status signal | ▪ BLTN_CAM_State = 0x0 |  |  |  |  | X | X | X
OWD_076 | ▪ Requirement-based test | ▪ Requirements Analysis | [When camera video is not input] | Impact of CAN communication when removing the front camera during continuous recording while driving | ▪ Built-in Cam Boot Complete ▪ BLTN_CAM_State = 0x0 (BLTN_CAM Valid) ▪ BLTN_CAM_SD_Card_State = 0x0 (Good) ▪ Associated Controller CAN/Ethernet Communication Enabled ▪ Power: Key On ▪ Voltage: 12V ▪ Setting: Continuous Recording While Driving ON | 1 | ▪ Front camera detachment while continuous recording is in progress during driving | ▪ Maintain CAN communication |  |  |  |  | X | X | X
OWD_077 | ▪ Requirement-based test | ▪ Requirements Analysis | [When camera video is not input] | When detaching the rear camera while recording continuously while driving | ▪ Built-in Cam Boot Complete ▪ BLTN_CAM_State = 0x0 (BLTN_CAM Valid) ▪ BLTN_CAM_SD_Card_State = 0x0 (Good) ▪ Associated Controller CAN/Ethernet Communication Enabled ▪ Power: Key On ▪ Voltage: 12V ▪ Setting: Continuous Recording While Driving ON | 1 | ▪ Removal of rear camera while continuous recording is in progress during driving | ▪ BLTN_CAM_State = 0x2(Rear camera recording disabled) |  |  |  |  | X | X | X
[6 empty] | 2 | ▪ Rearview Camera Installation ▪ Remove and reattach quickly within 1 second, repeating this 10 times, then install. | ▪ Recorded video file created (Black screen recording if no video input) ▪ Camera restored within 2 seconds after installation (Recorded file driving data, capacity, playback time) ▪ Impact events not recorded |  |  |  |  | X | X | X
[6 empty] | 3 | ▪ Check status signal | ▪ BLTN_CAM_State = 0x0 |  |  |  |  | X | X | X
OWD_078 | ▪ Requirement-based test | ▪ Requirements Analysis | [When camera video is not input] | Impact of CAN communication when removing rear camera during continuous recording while driving | ▪ Built-in Cam Boot Complete ▪ BLTN_CAM_State = 0x0 (BLTN_CAM Valid) ▪ BLTN_CAM_SD_Card_State = 0x0 (Good) ▪ Associated Controller CAN/Ethernet Communication Enabled ▪ Power: Key On ▪ Voltage: 12V ▪ Setting: Continuous Recording While Driving ON | 1 | ▪ Removal of rear camera while continuous recording is in progress while driving | ▪ Maintain CAN communication |  |  |  |  | X | X | X
OWD_079 | ▪ Requirement-based test | ▪ Requirements Analysis | [When camera video is not input] | Check G-sensor operation after detaching the camera while recording continuously while driving | ▪ Built-in Cam Boot Complete ▪ BLTN_CAM_State = 0x0 (BLTN_CAM Valid) ▪ BLTN_CAM_SD_Card_State = 0x0 (Good) ▪ Associated Controller CAN/Ethernet Communication Enabled ▪ Power: Key On ▪ Voltage: 12V ▪ Setting: Continuous Recording While Driving ON | 1 | ▪ Remove front camera while continuous recording is in progress while driving ▪ Remove front camera after waiting 30 seconds ▪ Reinstall camera after waiting 20 seconds ▪ Authorize impact event | ▪ Recorded video file created (Black screen recording if no video input) ▪ Camera restored within 2 seconds after installation (Recorded file driving data, capacity, playback time) ▪ Confirmation of impact event recording saved |  |  |  |  | X | X | X
[6 empty] | 2 | ▪ ↑ Verify that the above procedure is repeated 10 times | ▪ Recorded video file created (Black screen recording if no video input) ▪ Camera restored within 2 seconds after installation (Recorded file driving data, capacity, playback time) ▪ Confirmation of impact event recording saved |  |  |  |  | X | X | X
OWD_080 | ▪ Requirement-based test | ▪ Requirements Analysis | [When camera video is not input] | Check voice recording after detaching the camera during continuous recording while parked | ▪ Built-in Cam Boot Complete ▪ BLTN_CAM_State = 0x0 (BLTN_CAM Valid) ▪ BLTN_CAM_SD_Card_State = 0x0 (Good) ▪ Associated Controller CAN/Ethernet Communication Enabled ▪ Power: Key On ▪ Voltage: 12V ▪ Setting: Continuous Recording While Driving ON | 1 | ▪ Remove front camera while continuous recording is in progress while parked ▪ Turn KEY On ▪ Reinstall front camera before starting continuous recording while driving ▪ Enable manual recording upon impact or while driving ▪ Check generated recording file after waiting 1 minute | ▪ Recorded video file created (Black screen recording if no video input) ▪ Camera restored within 2 seconds after installation (Recorded file driving data, capacity, playback time) ▪ Check audio sync for continuous recording while driving |  |  |  |  | X | X | X
[6 empty] | 2 | ▪ ↑ Verify that the above procedure is repeated 10 times | ▪ Recorded video file created (Black screen recording if no video input) ▪ Camera restored within 2 seconds after installation (Recorded file driving data, capacity, playback time) ▪ Confirmation of impact event recording saved |  |  |  |  | X | X | X
OWD_039 | ▪ Requirement-based test | ▪ Requirements Analysis | [When camera video is not input] | When detaching the front camera during performance recording | ▪ Built-in Cam Boot Complete ▪ BLTN_CAM_State = 0x0 (BLTN_CAM Valid) ▪ BLTN_CAM_SD_Card_State = 0x0 (Good) ▪ Associated Controller CAN/Ethernet Communication Enabled ▪ Power: Key On ▪ Voltage: 12V ▪ Setting: Continuous Recording While Driving ON | 1 | ▪ Front camera removal during performance recording | ▪ BLTN_CAM_State = 0x1(Front camera recording disabled) |  |  |  |  | X | X | X | 퍼포먼스_지원
[6 empty] | 2 | ▪ Front Camera Installation ▪ Remove and reattach quickly within 1 second, repeating this 10 times, then reattach. | ▪ Recorded video file created (Black screen recording if no video input) ▪ Camera restored within 2 seconds after installation (Recorded file driving data, capacity, playback time) ▪ Impact events not recorded |  |  |  |  | X | X | X | 퍼포먼스_지원
[6 empty] | 3 | ▪ Check status signal | ▪ BLTN_CAM_State = 0x0 |  |  |  |  | X | X | X | 퍼포먼스_지원
OWD_081 | ▪ Requirement-based test | ▪ Requirements Analysis | [When camera video is not input] | Impact of Front Camera Removal During Performance Recording on CAN Communication | ▪ Built-in Cam Boot Complete ▪ BLTN_CAM_State = 0x0 (BLTN_CAM Valid) ▪ BLTN_CAM_SD_Card_State = 0x0 (Good) ▪ Associated Controller CAN/Ethernet Communication Enabled ▪ Power: Key On ▪ Voltage: 12V ▪ Setting: Continuous Recording While Driving ON | 1 | ▪ Front camera detachment during performance recording | ▪ Maintain CAN communication |  |  |  |  | X | X | X | 퍼포먼스_지원
OWD_082 | ▪ Requirement-based test | ▪ Requirements Analysis | [When camera video is not input] | When detaching the rear camera during performance recording | ▪ Built-in Cam Boot Complete ▪ BLTN_CAM_State = 0x0 (BLTN_CAM Valid) ▪ BLTN_CAM_SD_Card_State = 0x0 (Good) ▪ Associated Controller CAN/Ethernet Communication Enabled ▪ Power: Key On ▪ Voltage: 12V ▪ Setting: Continuous Recording While Driving ON | 1 | ▪ Rear camera removal during performance recording | ▪ BLTN_CAM_State = 0x2(BLTN_CAM rear Camera Invalid) |  |  |  |  | X | X | X | 퍼포먼스_지원
[6 empty] | 2 | ▪ Rearview Camera Installation ▪ Remove and reattach quickly within 1 second, repeating this 10 times, then install. | ▪ Recorded video file created (Will not be affected as only the front camera output is displayed) (Recorded file driving data, capacity, playback time) ▪ Impact event recording not occurred |  |  |  |  | X | X | X | 퍼포먼스_지원
[6 empty] | 3 | ▪ Check status signal | ▪ BLTN_CAM_State = 0x0 |  |  |  |  | X | X | X | 퍼포먼스_지원
OWD_083 | ▪ Requirement-based test | ▪ Requirements Analysis | [When camera video is not input] | Impact of CAN communication when removing the rear camera during performance recording | ▪ Built-in Cam Boot Complete ▪ BLTN_CAM_State = 0x0 (BLTN_CAM Valid) ▪ BLTN_CAM_SD_Card_State = 0x0 (Good) ▪ Associated Controller CAN/Ethernet Communication Enabled ▪ Power: Key On ▪ Voltage: 12V ▪ Setting: Continuous Recording While Driving ON | 1 | ▪ Removal/Installation of rear camera during performance recording | ▪ Maintain CAN communication |  |  |  |  | X | X | X | 퍼포먼스_지원
OWD_008 | ▪ Requirement-based test | ▪Requirements Analysis ▪ Decision Table Testing | [Power Fail Safety Operation] : Emergency Power (Super Cap) Performance (Driving) | B+ OFF during continuous recording while driving | ▪ Built-in Cam Boot Complete ▪ BLTN_CAM_State = 0x0 (BLTN_CAM Valid) ▪ BLTN_CAM_SD_Card_State = 0x0 (Good) ▪ Associated Controller CAN/Ethernet Communication Enabled ▪ Power: Key On ▪ Voltage: 12V ▪ Setting: Continuous Recording While Driving ON | 1 | ▪ Continuous recording while driving ▪ B+ Power Input Off | ▪ The file being recorded right before the power was turned off is saved |  |  |  |  | X | X | X
OWD_084 | ▪ Requirement-based test | ▪Requirements Analysis ▪ Decision Table Testing | [Power Fail Safety Operation] : Emergency Power (Super Cap) Performance (Driving) | Recording events (impacts) while driving | ▪ Built-in Cam Boot Complete ▪ BLTN_CAM_State = 0x0 (BLTN_CAM Valid) ▪ BLTN_CAM_SD_Card_State = 0x0 (Good) ▪ Associated Controller CAN/Ethernet Communication Enabled ▪ Power: Key On ▪ Voltage: 12V ▪ Settings: Continuous Recording While Driving, Driving Events ON | 1 | ▪ Record events while driving ▪ B+ Power Input Off | ▪ The file being recorded right before the power was turned off is saved |  |  |  |  | X | X | X
OWD_085 | ▪ Requirement-based test | ▪Requirements Analysis ▪ Decision Table Testing | [Power Fail Safety Operation] : Emergency Power (Super Cap) Performance (Driving) | Recording events (switch) while driving | ▪ Built-in Cam Boot Complete ▪ BLTN_CAM_State = 0x0 (BLTN_CAM Valid) ▪ BLTN_CAM_SD_Card_State = 0x0 (Good) ▪ Associated Controller CAN/Ethernet Communication Enabled ▪ Power: Key On ▪ Voltage: 12V ▪ Settings: Continuous Recording While Driving, Driving Events ON | 1 | ▪ Manual recording while driving ▪ B+ Power Input Off | ▪ The file being recorded right before the power was turned off is saved |  |  |  |  | X | X | X
OWD_086 | ▪ Requirement-based test | ▪Requirements Analysis ▪ Decision Table Testing | [Power Fail Safety Operation] : Emergency Power (Super Cap) Performance (Driving) | Recording time-lapse | ▪ Built-in Cam Boot Complete ▪ BLTN_CAM_State = 0x0 (BLTN_CAM Valid) ▪ BLTN_CAM_SD_Card_State = 0x0 (Good) ▪ Associated Controller CAN/Ethernet Communication Enabled ▪ Power: Key On ▪ Voltage: 12V ▪ Settings: Continuous Recording While Driving, Driving Events ON | 1 | ▪ Time-lapse video recording ▪ B+ Power input Off | ▪ The file being recorded right before the power was turned off is saved |  |  |  |  | X | X | X
OWD_087 | ▪ Requirement-based test | ▪Requirements Analysis ▪ Decision Table Testing | [Power Fail Safety Operation] : Emergency Power (Super Cap) Performance (Driving) | Complex recording in progress | ▪ Built-in Cam Boot Complete ▪ BLTN_CAM_State = 0x0 (BLTN_CAM Valid) ▪ BLTN_CAM_SD_Card_State = 0x0 (Good) ▪ Associated Controller CAN/Ethernet Communication Enabled ▪ Power: Key On ▪ Voltage: 12V ▪ Settings: Continuous Recording While Driving, Driving Events ON | 1 | ▪ Continuous recording while driving, Event recording while driving, Manual recording while driving, Time-lapse recording in progress ▪ B+ Power Input Off | ▪ The file being recorded right before the power was turned off is saved |  |  |  |  | O | X | X
OWD_088 | ▪ Requirement-based test | ▪Requirements Analysis ▪ Decision Table Testing | [Power Fail Safety Operation] : Emergency Power (Super Cap) Performance (Driving) | B+ OFF during continuous recording while driving | ▪ Built-in Cam Boot Complete ▪ BLTN_CAM_State = 0x0 (BLTN_CAM Valid) ▪ BLTN_CAM_SD_Card_State = 0x0 (Good) ▪ Associated Controller CAN/Ethernet Communication Enabled ▪ Power: Key On ▪ Voltage: 12V ▪ Settings: Continuous Recording While Driving, Driving Events ON | 1 | ▪ Continuous video recording while driving, rear camera not recognized ▪ B+ Power Input Off | ▪ The file being recorded right before the power was turned off is saved |  |  |  |  | X | X | X
OWD_089 | ▪ Requirement-based test | ▪Requirements Analysis ▪ Decision Table Testing | [Power Fail Safety Operation] : Emergency Power (Super Cap) Performance (Driving) | B+ OFF during performance recording | ▪ Built-in Cam Boot Complete ▪ BLTN_CAM_State = 0x0 (BLTN_CAM Valid) ▪ BLTN_CAM_SD_Card_State = 0x0 (Good) ▪ Associated Controller CAN/Ethernet Communication Enabled ▪ Power: Key On ▪ Voltage: 12V ▪ Settings: Continuous Recording While Driving, Driving Events ON | 1 | ▪ Performance Video Recording ▪ B+ Power Input Off | ▪ The file being recorded right before the power was turned off is saved |  |  |  |  | X | X | X | 퍼포먼스_지원
[BLTN_CAM-기능-002] 주행 이벤트 녹화
OWD_009 | ▪ Requirement-based test | ▪ Requirements Analysis | [Recording Events While Driving] - (1) | Check default values ​​for driving event (impact) recording settings | ▪ Built-in Cam Boot Complete ▪ BLTN_CAM_State = 0x0 (BLTN_CAM Valid) ▪ BLTN_CAM_SD_Card_State = 0x0 (Good) ▪ Associated Controller CAN/Ethernet Communication Enabled ▪ Power: Key On ▪ Voltage: 12V | 1 | ▪ ICUPowerAutoCutModeSta = 0x0(Factory mode) → 0x2(Customer mode) ▪ Built-in Cam Main Screen ▪ [Settings] - [Reset Built-in Cam Settings] - [Recording] - [Record While Driving] - Check Default Values | ▪ BLTN_CAM_RecSet_DEV = 0x1(Off), Continuous recording while driving Off : Value initialized to Off after changing from Factory mode to Customer mode |  |  |  |  | O | X | 01_OWD_018, 01_OWD_019
[6 empty] | 2 | ▪ Turn on Parking Continuous Recording (to check the initial value after FRS setup) ▪ [ccNC Settings] - [General] - [Reset] - [Delete Guest Profile / Reset System] | ▪ Domestic/Japan/North America/Russia/Middle East BLTN_CAM_RecSet_DEV = 0x2(On) : The default recording setting is On when initializing after FRS setup operation ▪ Europe BLTN_CAM_RecSet_DEV = 0x1(Off) : The default recording setting is Off when initializing after FRS setup operation |  |  |  |  | O | X | 01_OWD_018, 01_OWD_019
[6 empty] | 3 | ▪ [Settings] - [Event Detection Sensitivity] - Check Recording While Driving | ▪ BLTN_CAM_SenSet_DEV = 0x3(LV.3) |  |  |  |  | O | X | 01_OWD_018, 01_OWD_019
OWD_010 | ▪ Requirement-based test | ▪ Requirements Analysis | [Recording Events While Driving] - (2) | Confirmation of non-operation of driving event recording in BLTN_CAM mode | ▪ Built-in Cam Boot Complete ▪ BLTN_CAM_State = 0x0 (BLTN_CAM Valid) ▪ BLTN_CAM_SD_Card_State = 0x0 (Good) ▪ Associated Controller CAN/Ethernet Communication Enabled ▪ Power: Key On ▪ Voltage: 12V ▪ Setting: Driving Event Recording ON ▪ BLTN_CAM_HU_UI_Mode = 0x1 (BLTN_CAM mode) | 1 | ▪ Shock Event Confirmed ▪ Check Recording Status Signal | ▪ BLTN_CAM_RecSta_DEV = 0x0(Off) |  |  |  |  | O | 00_1CHK_222 | 01_OWD_020
[6 empty] | 2 | ▪ Check front/rear camera indicator | ▪ Camera Indicator (Blink Cycle/Duty Ratio/Hold Time) - Off/-/Hold |  |  |  |  | O | △ | △
[6 empty] | 3 | ▪ Check event switch indicator | ▪ Event Switch Indicator (Blink Cycle/Duty Ratio/Hold Time) - Off/-/Hold |  |  |  |  | O | 00_1CHK_222 | 01_OWD_020
OWD_090 | ▪ Requirement-based test | ▪ Requirements Analysi | [Recording Events While Driving] - (2) | Check for no event recording while driving in HU mode (IGN) | ▪ Built-in Cam Boot Complete ▪ BLTN_CAM_State = 0x0 (BLTN_CAM Valid) ▪ BLTN_CAM_SD_Card_State = 0x0 (Good) ▪ Associated Controller CAN/Ethernet Communication Enabled ▪ Power: ACC OFF, IGN ON ▪ Voltage: 12V ▪ Setting: Driving Event Recording ON | 1 | ▪ Switch HU screen ▪ Check recording status signal | ▪ BLTN_CAM_RecSta_DEV = 0x0(Off) |  |  |  |  | X | 00_1CHK_223 | 01_OWD_021
[6 empty] | 2 | ▪ Check front/rear camera indicator | ▪ Camera Indicator (Blink Cycle/Duty Ratio/Hold Time) - 0.5Hz/50%/10 seconds |  |  |  |  | X | △ | △
[6 empty] | 3 | ▪ Check event switch indicator | ▪ Event Switch Indicator (Blink Cycle/Duty Ratio/Hold Time) - On/100%/Hold |  |  |  |  | X | 00_1CHK_223 | 01_OWD_021
OWD_091 | ▪ Requirement-based test | ▪ Requirements Analysi | [Recording Events While Driving] - (2) | Confirmation of event recording operation while driving in HU mode (IGN) | ▪ Built-in Cam Boot Complete ▪ BLTN_CAM_State = 0x0 (BLTN_CAM Valid) ▪ BLTN_CAM_SD_Card_State = 0x0 (Good) ▪ Associated Controller CAN/Ethernet Communication Enabled ▪ Power: ACC OFF, IGN ON ▪ Voltage: 12V ▪ Setting: Driving Event Recording ON | 1 | ▪ Shock Event Confirmed ▪ Check Recording Status Signal | ▪ BLTN_CAM_RecSta_DEV = 0x1(Recording) |  |  |  |  | X | 00_1CHK_223 | 01_OWD_021
[6 empty] | 2 | ▪ Check front/rear camera indicator | ▪ Camera Indicator (Blink Cycle/Duty Ratio/Hold Time) - 1Hz/50%/10 seconds |  |  |  |  | X | △ | △
[6 empty] | 3 | ▪ Check event switch indicator | ▪ Event Switch Indicator (Blink Cycle/Duty Ratio/Hold Time) - 1Hz/50%/10 seconds |  |  |  |  | X | 00_1CHK_223 | 01_OWD_021
OWD_092 | ▪ Requirement-based test | ▪ Requirements Analysi | [Recording Events While Driving] - (2) | Checking for no event recording while driving in HU mode (ACC) | ▪ Built-in Cam Boot Complete ▪ BLTN_CAM_State = 0x0 (BLTN_CAM Valid) ▪ BLTN_CAM_SD_Card_State = 0x0 (Good) ▪ Associated Controller CAN/Ethernet Communication Enabled ▪ Power: ACC ON, IGN OFF ▪ Voltage: 12V ▪ Setting: Driving Event Recording ON | 1 | ▪ Switch HU screen ▪ Check recording status signal | ▪ BLTN_CAM_RecSta_DEV = 0x0(Off) |  |  |  |  | X | 00_1CHK_224 | 01_OWD_022
[6 empty] | 2 | ▪ Check front/rear camera indicator | ▪ Camera Indicator (Blink Cycle/Duty Ratio/Hold Time) - 0.5Hz/50%/Hold |  |  |  |  | X | △ | △
[6 empty] | 3 | ▪ Check event switch indicator | ▪ Event Switch Indicator (Blink Cycle/Duty Ratio/Hold Time) - Off/-/Hold |  |  |  |  | X | 00_1CHK_224 | 01_OWD_022
OWD_093 | ▪ Requirement-based test | ▪ Requirements Analysi | [Recording Events While Driving] - (2) | Confirmation of event recording operation while driving in HU mode (ACC) | ▪ Built-in Cam Boot Complete ▪ BLTN_CAM_State = 0x0 (BLTN_CAM Valid) ▪ BLTN_CAM_SD_Card_State = 0x0 (Good) ▪ Associated Controller CAN/Ethernet Communication Enabled ▪ Power: ACC ON, IGN OFF ▪ Voltage: 12V ▪ Setting: Driving Event Recording ON | 1 | ▪ Shock Event Confirmed ▪ Check Recording Status Signal | ▪ BLTN_CAM_RecSta_DEV = 0x1(Recording), (for 10 seconds) |  |  |  |  | X | 00_1CHK_224 | 01_OWD_022
[6 empty] | 2 | ▪ Check front/rear camera indicator | ▪ Camera Indicator (Blink Cycle/Duty Ratio/Hold Time) - 1Hz/50%/10 seconds |  |  |  |  | X | △ | △
[6 empty] | 3 | ▪ Check event switch indicator | ▪ Event Switch Indicator (Blink Cycle/Duty Ratio/Hold Time) - 1Hz/50%/10 seconds |  |  |  |  | X | 00_1CHK_224 | 01_OWD_022
OWD_040 | ▪ Requirement-based test | ▪ Requirements Analysis | Confirmation of non-operation of driving events during performance recording | Confirmation of non-operation of event recording while driving during performance recording | ▪ Built-in Cam Boot Complete ▪ BLTN_CAM_State = 0x0 (BLTN_CAM Valid) ▪ BLTN_CAM_SD_Card_State = 0x0 (Good) ▪ Associated Controller CAN/Ethernet Communication Enabled ▪ Power: Key On ▪ Voltage: 12V ▪ Setting: Driving Event Recording ON | 1 | ▪ Start performance recording ▪ Confirm shock event ▪ Check recording status signal | ▪ Driving events will not be recorded and performance recording will not stop |  |  |  |  | X | X | X | 퍼포먼스_지원
OWD_011 | ▪ Requirement-based test | ▪ Requirements Analysis | [Recording Events While Driving] - (3) | Confirmation of event recording operation while driving when recording setting is ON | ▪ Built-in Cam Boot Complete ▪ BLTN_CAM_State = 0x0 (BLTN_CAM Valid) ▪ BLTN_CAM_SD_Card_State = 0x0 (Good) ▪ Associated Controller CAN/Ethernet Communication Enabled ▪ Power: Key On ▪ Voltage: 12V ▪ Setting: Driving Event Recording ON | 1 | ▪ Event authorized 3 times at 11-second intervals ▪ Built-in Cam Main Screen ▪ [Driving Event] Check Storage | ▪ Confirmation of saving of recording files for driving events (impacts) - Confirmation of creation of a list of 3 front & rear videos (20 sec, margin of error -1 allowed) |  |  |  |  | O | X | X
[6 empty] | 2 | ▪ Playback of recording files generated in HU | ▪ No video glitches, green screens, black screens, or noise |  |  |  |  | O | X | X
[6 empty] | 3 | ▪ Check left and right sides of the generated recording file video | ▪ No horizontal flip of the video |  |  |  |  | O | X | X
OWD_094 | ▪ Requirement-based test | ▪ Requirements Analysis | [Recording Events While Driving] - (3) | Confirmation that driving event recording does not operate when recording settings are OFF | ▪ Built-in Cam Boot Complete ▪ BLTN_CAM_State = 0x0 (BLTN_CAM Valid) ▪ BLTN_CAM_SD_Card_State = 0x0 (Good) ▪ Associated Controller CAN/Ethernet Communication Enabled ▪ Power: Key On ▪ Voltage: 12V ▪ Setting: Continuous Recording While Driving OFF | 1 | ▪ Built-in Cam Main Screen ▪ [Settings] - [Recording] - [Recording While Driving] - Event Recording Settings Off | ▪ BLTN_CAM_RecSet_DEV = 0X1 (Off) |  |  |  |  | X | X | 01_OWD_023
[6 empty] | 2 | ▪ Switch HU screen ▪ Check recording status signal | ▪ BLTN_CAM_RecSta_DEV = 0x0(Off) |  |  |  |  | X | X | 01_OWD_023
[6 empty] | 3 | ▪ Check front/rear camera indicator | ▪ Camera Indicator (Flash Cycle/Duty Ratio/Hold Time) - Off/-/Hold |  |  |  |  | X | X | △
[6 empty] | 4 | ▪ Check event switch indicator | ▪ Event Switch Indicator (Blink Cycle/Duty Ratio/Hold Time) - Off/-/Hold |  |  |  |  | X | X | 01_OWD_023
OWD_041 | ▪ Requirement-based test | ▪ Requirements Analysis | Confirmation that event recording files were not created during driving while performance recording | Confirmation that driving event recording files were not created during performance recording | ▪ Built-in Cam Boot Complete ▪ BLTN_CAM_State = 0x0 (BLTN_CAM Valid) ▪ BLTN_CAM_SD_Card_State = 0x0 (Good) ▪ Associated Controller CAN/Ethernet Communication Enabled ▪ Power: Key On ▪ Voltage: 12V | 1 | ▪ Start Performance Recording ▪ Check Impact Event ▪ [Driving Event] Check Storage | ▪ Recording files for events (impacts) while driving will not be generated |  |  |  |  | X | X | X | 퍼포먼스_지원
OWD_012 | ▪ Requirement-based test | ▪ Requirements Analysis | [Recording Events While Driving] - (4) | Display of event impact location (continuous recording file) | ▪ Built-in Cam Boot Complete ▪ BLTN_CAM_State = 0x0 (BLTN_CAM Valid) ▪ BLTN_CAM_SD_Card_State = 0x0 (Good) ▪ Associated Controller CAN/Ethernet Communication Enabled ▪ Power: Key On ▪ Voltage: 12V ▪ Settings: Continuous Recording While Driving, Driving Event Recording ON | 1 | ▪ Check continuous recording files while driving after one impact event is triggered during continuous recording while driving | ▪ Playback of continuous recording files while driving : The time of event occurrence matches the progress bar display (red indicator) |  |  |  |  | X | X | X
OWD_095 | ▪ Requirement-based test | ▪ Requirements Analysis | [Recording Events While Driving] - (4) | Display Event Impact Location (Continuous Recording File) - Duplicate Events | ▪ Built-in Cam Boot Complete ▪ BLTN_CAM_State = 0x0 (BLTN_CAM Valid) ▪ BLTN_CAM_SD_Card_State = 0x0 (Good) ▪ Associated Controller CAN/Ethernet Communication Enabled ▪ Power: Key On ▪ Voltage: 12V ▪ Settings: Continuous Recording While Driving, Driving Event Recording ON | 1 | ▪ Enable impact event during continuous recording while driving ▪ Re-enable after 5 seconds ▪ Check continuous recording files while driving | ▪ Continuous playback of recorded files while driving : Event occurrence time matches progress bar display (red indicator) ▪ Duplicate events are ignored while recording a single event (recorded only once) |  |  |  |  | X | X | X
OWD_096 | ▪ Requirement-based test | ▪ Requirements Analysis | [Recording Events While Driving] - (4) | Display location of event impact (continuous recording file) : Enter Built-in Cam mode before completion | ▪ Built-in Cam Boot Complete ▪ BLTN_CAM_State = 0x0 (BLTN_CAM Valid) ▪ BLTN_CAM_SD_Card_State = 0x0 (Good) ▪ Associated Controller CAN/Ethernet Communication Enabled ▪ Power: Key On ▪ Voltage: 12V ▪ Settings: Continuous Recording While Driving, Driving Event Recording ON | 1 | ▪ Authorize 1 impact event during continuous recording while driving ▪ Enter built-in cam screen after 5 seconds ▪ Check continuous recording files while driving | ▪ Continuous playback of recorded files while driving : The time of event occurrence matches the progress bar display (red indicator) ▪ Duplicate events are ignored while recording an event that has occurred once |  |  |  |  | X | X | X
OWD_097 | ▪ Requirement-based test | ▪ Requirements Analysis | [Recording Events While Driving] - (4) | Display Event Impact Location (Continuous Recording File) : Key OFF Before Completion | ▪ Built-in Cam Boot Complete ▪ BLTN_CAM_State = 0x0 (BLTN_CAM Valid) ▪ BLTN_CAM_SD_Card_State = 0x0 (Good) ▪ Associated Controller CAN/Ethernet Communication Enabled ▪ Power: Key On ▪ Voltage: 12V ▪ Settings: Continuous Recording While Driving, Driving Event Recording ON | 1 | ▪ Authorize 1 impact event during continuous recording while driving ▪ Key Off after 5 seconds ▪ Check continuous recording files while driving | ▪ Continuous playback of recorded files while driving : The time of event occurrence matches the progress bar display (red indicator) ▪ Duplicate events are ignored while recording an event that has occurred once |  |  |  |  | X | X | X
OWD_098 | ▪ Requirement-based test | ▪ Requirements Analysis | [Recording Events While Driving] - (4) | Display location of event impact (continuous recording file) : Remove B+ before completion | ▪ Built-in Cam Boot Complete ▪ BLTN_CAM_State = 0x0 (BLTN_CAM Valid) ▪ BLTN_CAM_SD_Card_State = 0x0 (Good) ▪ Associated Controller CAN/Ethernet Communication Enabled ▪ Power: Key On ▪ Voltage: 12V ▪ Settings: Continuous Recording While Driving, Driving Event Recording ON | 1 | ▪ Authorize 1 impact event during continuous recording while driving ▪ Remove B+ after 5 seconds ▪ Check continuous recording file while driving | ▪ Continuous playback of recorded files while driving : The time of event occurrence matches the progress bar display (red indicator) ▪ Duplicate events are ignored while recording an event that has occurred once |  |  |  |  | X | X | X
OWD_099 | ▪ Requirement-based test | ▪ Requirements Analysis | [Recording Events While Driving] - (4) | Display location of event impact (event recording file) | ▪ Built-in Cam Boot Complete ▪ BLTN_CAM_State = 0x0 (BLTN_CAM Valid) ▪ BLTN_CAM_SD_Card_State = 0x0 (Good) ▪ Associated Controller CAN/Ethernet Communication Enabled ▪ Power: Key On ▪ Voltage: 12V ▪ Settings: Continuous Recording While Driving, Driving Event Recording ON | 1 | ▪ Check driving event recording files after one impact event is authorized during continuous recording while driving | ▪ Playback of event recording file while driving : Matches the time of event occurrence with the progress bar display (red indicator) |  |  |  |  | X | X | X
OWD_100 | ▪ Requirement-based test | ▪ Requirements Analysis | [Recording Events While Driving] - (4) | Display Event Impact Location (Event Recording File) - Duplicate Event | ▪ Built-in Cam Boot Complete ▪ BLTN_CAM_State = 0x0 (BLTN_CAM Valid) ▪ BLTN_CAM_SD_Card_State = 0x0 (Good) ▪ Associated Controller CAN/Ethernet Communication Enabled ▪ Power: Key On ▪ Voltage: 12V ▪ Settings: Continuous Recording While Driving, Driving Event Recording ON | 1 | ▪ Enable impact event during continuous recording while driving ▪ Re-enable after 5 seconds ▪ Check driving event recording file | ▪ Playback of event recording files while driving : Matches the time of event occurrence with the progress bar display (red indicator) ▪ Ignores duplicate events while recording a single event (recorded only once) |  |  |  |  | X | X | X
OWD_101 | ▪ Requirement-based test | ▪ Requirements Analysis | [Recording Events While Driving] - (4) | Display Event Impact Location (Event Recording File) - Stop Before Completion | ▪ Built-in Cam Boot Complete ▪ BLTN_CAM_State = 0x0 (BLTN_CAM Valid) ▪ BLTN_CAM_SD_Card_State = 0x0 (Good) ▪ Associated Controller CAN/Ethernet Communication Enabled ▪ Power: Key On ▪ Voltage: 12V ▪ Settings: Continuous Recording While Driving, Driving Event Recording ON | 1 | ▪ Authorize 1 impact event during continuous recording while driving ▪ Enter built-in cam screen before impact event recording is complete | ▪ Playback of event recording files while driving : Matches the time of event occurrence with the progress bar display (red indicator) ▪ Duplicate events are ignored while an event that has occurred once is being recorded |  |  |  |  | X | X | X
OWD_102 | ▪ Requirement-based test | ▪ Requirements Analysis | [Recording Events While Driving] - (4) | Display Event Impact Location (Event Recording File) : Key OFF Before Completion | ▪ Built-in Cam Boot Complete ▪ BLTN_CAM_State = 0x0 (BLTN_CAM Valid) ▪ BLTN_CAM_SD_Card_State = 0x0 (Good) ▪ Associated Controller CAN/Ethernet Communication Enabled ▪ Power: Key On ▪ Voltage: 12V ▪ Settings: Continuous Recording While Driving, Driving Event Recording ON | 1 | ▪ Enable 1 impact event during continuous recording while driving ▪ Turn off Key after 5 seconds ▪ Check driving event recording file | ▪ Playback of event recording files while driving : Matches the time of event occurrence with the progress bar display (red indicator) ▪ Duplicate events are ignored while an event that has occurred once is being recorded |  |  |  |  | X | X | X
OWD_103 | ▪ Requirement-based test | ▪ Requirements Analysis | [Recording Events While Driving] - (4) | Display Event Impact Location (Event Recording File) : Remove B+ before completion | ▪ Built-in Cam Boot Complete ▪ BLTN_CAM_State = 0x0 (BLTN_CAM Valid) ▪ BLTN_CAM_SD_Card_State = 0x0 (Good) ▪ Associated Controller CAN/Ethernet Communication Enabled ▪ Power: Key On ▪ Voltage: 12V ▪ Settings: Continuous Recording While Driving, Driving Event Recording ON | 1 | ▪ Enable 1 impact event during continuous recording while driving ▪ Remove B+ after 5 seconds ▪ Check driving event recording file | ▪ Playback of event recording files while driving : Matches the time of event occurrence with the progress bar display (red indicator) ▪ Duplicate events are ignored while an event that has occurred once is being recorded |  |  |  |  | X | X | X
OWD_042 | ▪ Requirement-based test | ▪ Requirements Analysis | Identifying the location of the event impact during performance recording | Display location of event impact during performance recording : Will not be displayed | ▪ Built-in Cam Boot Complete ▪ BLTN_CAM_State = 0x0 (BLTN_CAM Valid) ▪ BLTN_CAM_SD_Card_State = 0x0 (Good) ▪ Associated Controller CAN/Ethernet Communication Enabled ▪ Power: Key On ▪ Voltage: 12V ▪ Setting: Driving Event Recording ON | 1 | ▪ Check if there was one shock event during performance recording ▪ Enter Built-in Cam to check the recorded video file | ▪ Playback of performance recording file ▪ Event occurrence progress bar will not be displayed |  |  |  |  | X | X | X | 퍼포먼스_지원
OWD_013 | ▪ Requirement-based test | ▪ Requirements Analysis | [Check Shock Event Recording Time Settings] (1) | Recording file event settings -10s ~ +10s | ▪ Built-in Cam Boot Complete ▪ BLTN_CAM_State = 0x0 (BLTN_CAM Valid) ▪ BLTN_CAM_SD_Card_State = 0x0 (Good) ▪ Associated Controller CAN/Ethernet Communication Enabled ▪ Power: Key On ▪ Voltage: 12V ▪ Setting: Driving Event Recording ON | 1 | ▪ Set the corresponding event recording time (Bfr, Aft) in the Built-in Cam settings screen BLTN_CAM_EV_BfrTime_NvalueSet = 0x0 (-10s) BLTN_CAM_EV_AftTime_NvalueSet = 0x0 (+10s) ▪ Enable impact event after Bfr time following exit from Built-in Cam mode ▪ Enter Built-in Cam mode after Aft time to check the recorded video ▪ Check the length of the recorded video | ▪BLTN_CAM_Set_EV_BfrTime = 0x0 (-10s) ▪BLTN_CAM_Set_EV_AftTime = 0x0 (+10s) ▪ Recorded video playback length: 20s |  |  |  |  | O | X | X
[6 empty] | 2 | ▪ Check the time of impact in the recorded video | ▪ Time of impact: 10s (Check the time of impact input captured by the camera) |  |  |  |  | O | X | X
[6 empty] | 3 | ▪ Check front/rear cameras and switch indicators | ▪ Camera Indicator (Blink Cycle/Duty Ratio/Hold Time) - 1Hz/50%/10 sec ▪ Event Switch Indicator (Blink Cycle/Duty Ratio/Hold Time) - 1Hz/50%/10 sec |  |  |  |  | O | X | 01_OWD_024
[6 empty] | 4 | ▪ Check BLTN_CAM_RecSta_DEV signal | ▪ BLTN_CAM_RecSta_DEV = 0x1(Recording) hold for 10 seconds then 0x0(Off) |  |  |  |  | O | X | 01_OWD_024
OWD_104 | ▪ Requirement-based test | ▪ Requirements Analysis | [Check Shock Event Recording Time Settings] (1) | Recording file event settings -10s ~ +15s | ▪ Built-in Cam Boot Complete ▪ BLTN_CAM_State = 0x0 (BLTN_CAM Valid) ▪ BLTN_CAM_SD_Card_State = 0x0 (Good) ▪ Associated Controller CAN/Ethernet Communication Enabled ▪ Power: Key On ▪ Voltage: 12V ▪ Setting: Driving Event Recording ON | 1 | ▪ Set the corresponding event recording time (Bfr, Aft) in the Built-in Cam settings screen BLTN_CAM_EV_BfrTime_NvalueSet = 0x0 (-10s) BLTN_CAM_EV_AftTime_NvalueSet = 0x5 (+15s) ▪ Enable impact event after Bfr time following exit from Built-in Cam mode ▪ Enter Built-in Cam mode after Aft time to check the recorded video ▪ Check the length of the recorded video | ▪BLTN_CAM_Set_EV_BfrTime = 0x0 (-10s) ▪BLTN_CAM_Set_EV_AftTime = 0x5 (+15s) ▪ Recorded video playback length: 25s |  |  |  |  | X | X | X
[6 empty] | 2 | ▪ Check the time of impact in the recorded video | ▪ Time of impact: 10s (Check the time of impact input captured by the camera) |  |  |  |  | X | X | X
[6 empty] | 3 | ▪ Check front/rear cameras and switch indicators | ▪ Camera Indicator (Blink Cycle/Duty Ratio/Hold Time) - 1Hz/50%/15 sec ▪ Event Switch Indicator (Blink Cycle/Duty Ratio/Hold Time) - 1Hz/50%/15 sec |  |  |  |  | X | X | 01_OWD_025
[6 empty] | 4 | ▪ Check BLTN_CAM_RecSta_DEV signal | ▪ BLTN_CAM_RecSta_DEV = 0x1(Recording) hold for 15 seconds then 0x0(Off) |  |  |  |  | X | X | 01_OWD_025
OWD_105 | ▪ Requirement-based test | ▪ Requirements Analysis | [Check Shock Event Recording Time Settings] (1) | Recording file event settings -10s ~ +20s | ▪ Built-in Cam Boot Complete ▪ BLTN_CAM_State = 0x0 (BLTN_CAM Valid) ▪ BLTN_CAM_SD_Card_State = 0x0 (Good) ▪ Associated Controller CAN/Ethernet Communication Enabled ▪ Power: Key On ▪ Voltage: 12V ▪ Setting: Driving Event Recording ON | 1 | ▪ Set the corresponding event recording time (Bfr, Aft) in the Built-in Cam settings screen BLTN_CAM_EV_BfrTime_NvalueSet = 0x0 (-10s) BLTN_CAM_EV_AftTime_NvalueSet = 0xA (+20s) ▪ Enable impact event after Bfr time following exit from Built-in Cam mode ▪ Enter Built-in Cam mode after Aft time to check the recorded video ▪ Check the length of the recorded video | ▪BLTN_CAM_Set_EV_BfrTime = 0x0 (-10s) ▪BLTN_CAM_Set_EV_AftTime = 0xA (+20s) ▪ Recorded video playback length: 30s |  |  |  |  | X | X | X
[6 empty] | 2 | ▪ Check the time of impact in the recorded video | ▪ Time of impact: 10s (Check the time of impact input captured by the camera) |  |  |  |  | X | X | X
[6 empty] | 3 | ▪ Check front/rear cameras and switch indicators | ▪ Camera Indicator (Blink Cycle/Duty Ratio/Hold Time) - 1Hz/50%/20 sec ▪ Event Switch Indicator (Blink Cycle/Duty Ratio/Hold Time) - 1Hz/50%/20 sec |  |  |  |  | X | X | 01_OWD_026
[6 empty] | 4 | ▪ Check BLTN_CAM_RecSta_DEV signal | ▪ BLTN_CAM_RecSta_DEV = 0x1(Recording) hold for 20 seconds then 0x0(Off) |  |  |  |  | X | X | 01_OWD_026
OWD_014 | ▪ Requirement-based test | ▪ Requirements Analysis | [Check Shock Event Recording Time Settings] (2) | Recording file event settings -15s ~ +10s | ▪ Built-in Cam Boot Complete ▪ BLTN_CAM_State = 0x0 (BLTN_CAM Valid) ▪ BLTN_CAM_SD_Card_State = 0x0 (Good) ▪ Associated Controller CAN/Ethernet Communication Enabled ▪ Power: Key On ▪ Voltage: 12V ▪ Setting: Driving Event Recording ON | 1 | ▪ Set the corresponding event recording time (Bfr, Aft) in the Built-in Cam settings screen BLTN_CAM_EV_BfrTime_NvalueSet = 0x5 (-15s) BLTN_CAM_EV_AftTime_NvalueSet = 0x0 (+10s) ▪ Enable impact event after Bfr time following exit from Built-in Cam mode ▪ Enter Built-in Cam mode after Aft time to check the recorded video ▪ Check the length of the recorded video | ▪BLTN_CAM_Set_EV_BfrTime = 0x5 (-15s) ▪BLTN_CAM_Set_EV_AftTime = 0x0 (+10s) ▪ Recorded video playback length: 25s |  |  |  |  | X | X | X
[6 empty] | 2 | ▪ Check the time of impact in the recorded video | ▪ Time of impact: 15s (Check the time of impact input captured by the camera) |  |  |  |  | X | X | X
[6 empty] | 3 | ▪ Check front/rear cameras and switch indicators | ▪ Camera Indicator (Blink Cycle/Duty Ratio/Hold Time) - 1Hz/50%/10 sec ▪ Event Switch Indicator (Blink Cycle/Duty Ratio/Hold Time) - 1Hz/50%/10 sec |  |  |  |  | X | X | 01_OWD_027
[6 empty] | 4 | ▪ Check BLTN_CAM_RecSta_DEV signal | ▪ BLTN_CAM_RecSta_DEV = 0x1(Recording) hold for 10 seconds then 0x0(Off) |  |  |  |  | X | X | 01_OWD_027
OWD_106 | ▪ Requirement-based test | ▪ Requirements Analysis | [Check Shock Event Recording Time Settings] (2) | Recording file event settings -15s ~ +15s | ▪ Built-in Cam Boot Complete ▪ BLTN_CAM_State = 0x0 (BLTN_CAM Valid) ▪ BLTN_CAM_SD_Card_State = 0x0 (Good) ▪ Associated Controller CAN/Ethernet Communication Enabled ▪ Power: Key On ▪ Voltage: 12V ▪ Setting: Driving Event Recording ON | 1 | ▪ Set the corresponding event recording time (Bfr, Aft) in the Built-in Cam settings screen BLTN_CAM_EV_BfrTime_NvalueSet = 0x5 (-15s) BLTN_CAM_EV_AftTime_NvalueSet = 0x5 (+15s) ▪ Enable impact event after Bfr time following exit from Built-in Cam mode ▪ Enter Built-in Cam mode after Aft time to check the recorded video ▪ Check the length of the recorded video | ▪BLTN_CAM_Set_EV_BfrTime = 0x5 (-15s) ▪BLTN_CAM_Set_EV_AftTime = 0x5 (+15s) ▪ Recorded video playback length: 30s |  |  |  |  | X | X | X
[6 empty] | 2 | ▪ Check the time of impact in the recorded video | ▪ Time of impact: 15s (Check the time of impact input captured by the camera) |  |  |  |  | X | X | X
[6 empty] | 3 | ▪ Check front/rear cameras and switch indicators | ▪ Camera Indicator (Blink Cycle/Duty Ratio/Hold Time) - 1Hz/50%/15 sec ▪ Event Switch Indicator (Blink Cycle/Duty Ratio/Hold Time) - 1Hz/50%/15 sec |  |  |  |  | X | X | 01_OWD_028
[6 empty] | 4 | ▪ Check BLTN_CAM_RecSta_DEV signal | ▪ BLTN_CAM_RecSta_DEV = 0x1(Recording) hold for 15 seconds then 0x0(Off) |  |  |  |  | X | X | 01_OWD_028
OWD_107 | ▪ Requirement-based test | ▪ Requirements Analysis | [Check Shock Event Recording Time Settings] (2) | Recording file event settings -15s ~ +20s | ▪ Built-in Cam Boot Complete ▪ BLTN_CAM_State = 0x0 (BLTN_CAM Valid) ▪ BLTN_CAM_SD_Card_State = 0x0 (Good) ▪ Associated Controller CAN/Ethernet Communication Enabled ▪ Power: Key On ▪ Voltage: 12V ▪ Setting: Driving Event Recording ON | 1 | ▪ Set the corresponding event recording time (Bfr, Aft) in the Built-in Cam settings screen BLTN_CAM_EV_BfrTime_NvalueSet = 0x5 (-15s) BLTN_CAM_EV_AftTime_NvalueSet = 0xA (+20s) ▪ Enable impact event after Bfr time following exit from Built-in Cam mode ▪ Enter Built-in Cam mode after Aft time to check the recorded video ▪ Check the length of the recorded video | ▪BLTN_CAM_Set_EV_BfrTime = 0x5 (-15s) ▪BLTN_CAM_Set_EV_AftTime = 0xA (+20s) ▪ Recorded video playback length: 35s |  |  |  |  | X | X | X
[6 empty] | 2 | ▪ Check the time of impact in the recorded video | ▪ Time of impact: 15s (Check the time of impact input captured by the camera) |  |  |  |  | X | X | X
[6 empty] | 3 | ▪ Check front/rear cameras and switch indicators | ▪ Camera Indicator (Blink Cycle/Duty Ratio/Hold Time) - 1Hz/50%/20 sec ▪ Event Switch Indicator (Blink Cycle/Duty Ratio/Hold Time) - 1Hz/50%/20 sec |  |  |  |  | X | X | 01_OWD_029
[6 empty] | 4 | ▪ Check BLTN_CAM_RecSta_DEV signal | ▪ BLTN_CAM_RecSta_DEV = 0x1(Recording) hold for 20 seconds then 0x0(Off) |  |  |  |  | X | X | 01_OWD_029
OWD_015 | ▪ Requirement-based test | ▪ Requirements Analysis | [Check Shock Event Recording Time Settings] (3) | Recording file event settings -20s ~ +10s | ▪ Built-in Cam Boot Complete ▪ BLTN_CAM_State = 0x0 (BLTN_CAM Valid) ▪ BLTN_CAM_SD_Card_State = 0x0 (Good) ▪ Associated Controller CAN/Ethernet Communication Enabled ▪ Power: Key On ▪ Voltage: 12V ▪ Setting: Driving Event Recording ON | 1 | ▪ Set the corresponding event recording time (Bfr, Aft) in the Built-in Cam settings screen BLTN_CAM_EV_BfrTime_NvalueSet = 0xA (-20s) BLTN_CAM_EV_AftTime_NvalueSet = 0x0 (+10s) ▪ Enable impact event after Bfr time following exit from Built-in Cam mode ▪ Enter Built-in Cam mode after Aft time to check the recorded video ▪ Check the length of the recorded video | ▪BLTN_CAM_Set_EV_BfrTime = 0xA (-20s) ▪BLTN_CAM_Set_EV_AftTime = 0x0 (+10s) ▪ Recorded video playback length: 30s |  |  |  |  | X | X | X
[6 empty] | 2 | ▪ Check the time of impact in the recorded video | ▪ Time of impact: 20s (Check the time of impact input captured by the camera) |  |  |  |  | X | X | X
[6 empty] | 3 | ▪ Check front/rear cameras and switch indicators | ▪ Camera Indicator (Blink Cycle/Duty Ratio/Hold Time) - 1Hz/50%/10 sec ▪ Event Switch Indicator (Blink Cycle/Duty Ratio/Hold Time) - 1Hz/50%/10 sec |  |  |  |  | X | X | 01_OWD_030
[6 empty] | 4 | ▪ Check BLTN_CAM_RecSta_DEV signal | ▪ BLTN_CAM_RecSta_DEV = 0x1(Recording) hold for 10 seconds then 0x0(Off) |  |  |  |  | X | X | 01_OWD_030
OWD_108 | ▪ Requirement-based test | ▪ Requirements Analysis | [Check Shock Event Recording Time Settings] (3) | Recording file event settings -20s ~ +15s | ▪ Built-in Cam Boot Complete ▪ BLTN_CAM_State = 0x0 (BLTN_CAM Valid) ▪ BLTN_CAM_SD_Card_State = 0x0 (Good) ▪ Associated Controller CAN/Ethernet Communication Enabled ▪ Power: Key On ▪ Voltage: 12V ▪ Setting: Driving Event Recording ON | 1 | ▪ Set the corresponding event recording time (Bfr, Aft) in the Built-in Cam settings screen BLTN_CAM_EV_BfrTime_NvalueSet = 0xA (-20s) BLTN_CAM_EV_AftTime_NvalueSet = 0x5 (+15s) ▪ Enable impact event after Bfr time following exit from Built-in Cam mode ▪ Enter Built-in Cam mode after Aft time to check the recorded video ▪ Check the length of the recorded video | ▪BLTN_CAM_Set_EV_BfrTime = 0xA (-20s) ▪BLTN_CAM_Set_EV_AftTime = 0x5 (+15s) ▪ Recorded video playback length: 35s |  |  |  |  | X | X | X
[6 empty] | 2 | ▪ Check the time of impact in the recorded video | ▪ Time of impact: 20s (Check the time of impact input captured by the camera) |  |  |  |  | X | X | X
[6 empty] | 3 | ▪ Check front/rear cameras and switch indicators | ▪ Camera Indicator (Blink Cycle/Duty Ratio/Hold Time) - 1Hz/50%/15 sec ▪ Event Switch Indicator (Blink Cycle/Duty Ratio/Hold Time) - 1Hz/50%/15 sec |  |  |  |  | X | X | 01_OWD_031
[6 empty] | 4 | ▪ Check BLTN_CAM_RecSta_DEV signal | ▪ BLTN_CAM_RecSta_DEV = 0x1(Recording) hold for 15 seconds then 0x0(Off) |  |  |  |  | X | X | 01_OWD_031
OWD_109 | ▪ Requirement-based test | ▪ Requirements Analysis | [Check Shock Event Recording Time Settings] (3) | Recording file event settings -20s ~ +20s | ▪ Built-in Cam Boot Complete ▪ BLTN_CAM_State = 0x0 (BLTN_CAM Valid) ▪ BLTN_CAM_SD_Card_State = 0x0 (Good) ▪ Associated Controller CAN/Ethernet Communication Enabled ▪ Power: Key On ▪ Voltage: 12V ▪ Setting: Driving Event Recording ON | 1 | ▪ Set the corresponding event recording time (Bfr, Aft) in the Built-in Cam settings screen BLTN_CAM_EV_BfrTime_NvalueSet = 0xA (-20s) BLTN_CAM_EV_AftTime_NvalueSet = 0aA (+20s) ▪ Enable impact event after Bfr time following exit from Built-in Cam mode ▪ Enter Built-in Cam mode after Aft time to check the recorded video ▪ Check the length of the recorded video | ▪BLTN_CAM_Set_EV_BfrTime = 0xA (-20s) ▪BLTN_CAM_Set_EV_AftTime = 0xA (+20s) ▪ Recorded video playback length: 40s |  |  |  |  | O | X | X
[6 empty] | 2 | ▪ Check the time of impact in the recorded video | ▪ Time of impact: 20s (Check the time of impact input captured by the camera) |  |  |  |  | O | X | X
[6 empty] | 3 | ▪ Check front/rear cameras and switch indicators | ▪ Camera Indicator (Blink Cycle/Duty Ratio/Hold Time) - 1Hz/50%/20 sec ▪ Event Switch Indicator (Blink Cycle/Duty Ratio/Hold Time) - 1Hz/50%/20 sec |  |  |  |  | O | X | 01_OWD_032
[6 empty] | 4 | ▪ Check BLTN_CAM_RecSta_DEV signal | ▪ BLTN_CAM_RecSta_DEV = 0x1(Recording) hold for 20 seconds then 0x0(Off) |  |  |  |  | O | X | 01_OWD_032
OWD_016 | ▪ Requirement-based test | ▪ Requirements Analysis | [Check Shock Event Recording Time Settings] Sensitivity | Recording File Event Settings Lv1 | ▪ Built-in Cam Boot Complete ▪ BLTN_CAM_State = 0x0 (BLTN_CAM Valid) ▪ BLTN_CAM_SD_Card_State = 0x0 (Good) ▪ Associated Controller CAN/Ethernet Communication Enabled ▪ Power: Key On ▪ Voltage: 12V ▪ Setting: Driving Event Recording ON ▪ BLTN_CAM_Set_EV_BfrTime = 0x0 (-10s) ▪ BLTN_CAM_Set_EV_AftTime = 0x0 (+10s) | 1 | ▪ Driving Event Sensitivity Setting in Built-in Cam Settings BLTN_CAM_Sen_DEV_NvalueSet= 0x1 ▪ Enable Impact Events on HU Screen | ▪ BLTN_CAM_SenSet_DEV = 0x1 ▪ Camera Indicator (Blink Cycle/Duty Ratio/Hold Time) - 1Hz/50%/10 sec ▪ Event Switch Indicator (Blink Cycle/Duty Ratio/Hold Time) - 1Hz/50%/10 sec |  |  |  |  | X | X | 01_OWD_033
[6 empty] | 2 | ▪ Check BLTN_CAM_RecSta_DEV signal | ▪ BLTN_CAM_RecSta_DEV = 0x1(Recording) hold for 10 seconds then 0x0(Off) |  |  |  |  | X | X | 01_OWD_033
OWD_110 | ▪ Requirement-based test | ▪ Requirements Analysis | [Check Shock Event Recording Time Settings] Sensitivity | Recording File Event Settings Lv2 | ▪ Built-in Cam Boot Complete ▪ BLTN_CAM_State = 0x0 (BLTN_CAM Valid) ▪ BLTN_CAM_SD_Card_State = 0x0 (Good) ▪ Associated Controller CAN/Ethernet Communication Enabled ▪ Power: Key On ▪ Voltage: 12V ▪ Setting: Driving Event Recording ON ▪ BLTN_CAM_Set_EV_BfrTime = 0x0 (-10s) ▪ BLTN_CAM_Set_EV_AftTime = 0x0 (+10s) | 1 | ▪ Driving Event Sensitivity Setting in Built-in Cam Settings BLTN_CAM_Sen_DEV_NvalueSet= 0x2 ▪ Enable Impact Events on HU Screen | ▪ BLTN_CAM_SenSet_DEV = 0x2 ▪ Camera Indicator (Blink Cycle/Duty Ratio/Hold Time) - 1Hz/50%/10 sec ▪ Event Switch Indicator (Blink Cycle/Duty Ratio/Hold Time) - 1Hz/50%/10 sec |  |  |  |  | X | X | 01_OWD_034
[6 empty] | 2 | ▪ Check BLTN_CAM_RecSta_DEV signal | ▪ BLTN_CAM_RecSta_DEV = 0x1(Recording) hold for 10 seconds then 0x0(Off) |  |  |  |  | X | X | 01_OWD_034
OWD_111 | ▪ Requirement-based test | ▪ Requirements Analysis | [Check Shock Event Recording Time Settings] Sensitivity | Recording File Event Settings Lv3 | ▪ Built-in Cam Boot Complete ▪ BLTN_CAM_State = 0x0 (BLTN_CAM Valid) ▪ BLTN_CAM_SD_Card_State = 0x0 (Good) ▪ Associated Controller CAN/Ethernet Communication Enabled ▪ Power: Key On ▪ Voltage: 12V ▪ Setting: Driving Event Recording ON ▪ BLTN_CAM_Set_EV_BfrTime = 0x0 (-10s) ▪ BLTN_CAM_Set_EV_AftTime = 0x0 (+10s) | 1 | ▪ Driving Event Sensitivity Setting in Built-in Cam Settings BLTN_CAM_Sen_DEV_NvalueSet= 0x3 ▪ Enable Impact Events on HU Screen | ▪ BLTN_CAM_SenSet_DEV = 0x3 ▪ Camera Indicator (Blink Cycle/Duty Ratio/Hold Time) - 1Hz/50%/10 sec ▪ Event Switch Indicator (Blink Cycle/Duty Ratio/Hold Time) - 1Hz/50%/10 sec |  |  |  |  | X | X | 01_OWD_035
[6 empty] | 2 | ▪ Check BLTN_CAM_RecSta_DEV signal | ▪ BLTN_CAM_RecSta_DEV = 0x1(Recording) hold for 10 seconds then 0x0(Off) |  |  |  |  | X | X | 01_OWD_035
OWD_112 | ▪ Requirement-based test | ▪ Requirements Analysis | [Check Shock Event Recording Time Settings] Sensitivity | Recording File Event Settings Lv4 | ▪ Built-in Cam Boot Complete ▪ BLTN_CAM_State = 0x0 (BLTN_CAM Valid) ▪ BLTN_CAM_SD_Card_State = 0x0 (Good) ▪ Associated Controller CAN/Ethernet Communication Enabled ▪ Power: Key On ▪ Voltage: 12V ▪ Setting: Driving Event Recording ON ▪ BLTN_CAM_Set_EV_BfrTime = 0x0 (-10s) ▪ BLTN_CAM_Set_EV_AftTime = 0x0 (+10s) | 1 | ▪ Driving Event Sensitivity Setting in Built-in Cam Settings BLTN_CAM_Sen_DEV_NvalueSet= 0x4 ▪ Enable Impact Events on HU Screen | ▪ BLTN_CAM_SenSet_DEV = 0x4 ▪ Camera Indicator (Blink Cycle/Duty Ratio/Hold Time) - 1Hz/50%/10 sec ▪ Event Switch Indicator (Blink Cycle/Duty Ratio/Hold Time) - 1Hz/50%/10 sec |  |  |  |  | X | X | 01_OWD_036
[6 empty] | 2 | ▪ Check BLTN_CAM_RecSta_DEV signal | ▪ BLTN_CAM_RecSta_DEV = 0x1(Recording) hold for 10 seconds then 0x0(Off) |  |  |  |  | X | X | 01_OWD_036
OWD_113 | ▪ Requirement-based test | ▪ Requirements Analysis | [Check Shock Event Recording Time Settings] Sensitivity | Recording File Event Settings Lv5 | ▪ Built-in Cam Boot Complete ▪ BLTN_CAM_State = 0x0 (BLTN_CAM Valid) ▪ BLTN_CAM_SD_Card_State = 0x0 (Good) ▪ Associated Controller CAN/Ethernet Communication Enabled ▪ Power: Key On ▪ Voltage: 12V ▪ Setting: Driving Event Recording ON ▪ BLTN_CAM_Set_EV_BfrTime = 0x0 (-10s) ▪ BLTN_CAM_Set_EV_AftTime = 0x0 (+10s) | 1 | ▪ Driving Event Sensitivity Setting in Built-in Cam Settings BLTN_CAM_Sen_DEV_NvalueSet= 0x5 ▪ Enable Impact Events on HU Screen | ▪ BLTN_CAM_SenSet_DEV = 0x5 ▪ Camera Indicator (Blink Cycle/Duty Ratio/Hold Time) - 1Hz/50%/10 sec ▪ Event Switch Indicator (Blink Cycle/Duty Ratio/Hold Time) - 1Hz/50%/10 sec |  |  |  |  | X | X | 01_OWD_037
[6 empty] | 2 | ▪ Check BLTN_CAM_RecSta_DEV signal | ▪ BLTN_CAM_RecSta_DEV = 0x1(Recording) hold for 10 seconds then 0x0(Off) |  |  |  |  | X | X | 01_OWD_037
[BLTN_CAM-기능-003] 주행 스위치 이벤트 녹화
OWD_017 | ▪ Requirement-based test | ▪ Requirements Analysis | [Recording Event Switch While Driving] IGN Power | Confirmation that manual event recording does not work in BLTN_CAM mode | ▪ Built-in Cam Boot Complete ▪ BLTN_CAM_State = 0x0 (BLTN_CAM Valid) ▪ BLTN_CAM_SD_Card_State = 0x0 (Good) ▪ Associated Controller CAN/Ethernet Communication Enabled ▪ Power: Key On ▪ Voltage: 12V | 1 | ▪ BLTN_CAM_HU_UI_Mode = 0x1 (BLTN_CAM mode) ▪ Manual switch input ▪ Check recording status signal | ▪ BLTN_CAM_RecSta_MAR = 0x0(Off) |  |  |  |  | O | X | 01_OWD_038
[6 empty] | 2 | ▪ Check front/rear camera indicator | ▪ Camera Indicator (Flash Cycle/Duty Ratio/Hold Time) - Off/-/Hold |  |  |  |  | O | X | △
[6 empty] | 3 | ▪ Check event switch indicator | ▪ Event Switch Indicator (Blinking Cycle/Duty Ratio/Hold Time) - Off/-/Hold |  |  |  |  | O | X | 01_OWD_038
OWD_114 | ▪ Requirement-based test | ▪ Requirements Analysis | [Recording Event Switch While Driving] IGN Power | Checking for no manual event recording while driving in HU mode (IGN) | ▪ Built-in Cam Boot Complete ▪ BLTN_CAM_State = 0x0 (BLTN_CAM Valid) ▪ BLTN_CAM_SD_Card_State = 0x0 (Good) ▪ Associated Controller CAN/Ethernet Communication Enabled ▪ Power: Key On ▪ Voltage: 12V ▪ Setting: Continuous Recording While Driving OFF | 1 | ▪ Switch HU screen ▪ Check recording status signal | ▪ BLTN_CAM_RecSta_MAR = 0x0(Off) |  |  |  |  | X | X | '01_OWD_039
[6 empty] | 2 | ▪ Check front/rear camera indicator | ▪ Camera Indicator (Flash Cycle/Duty Ratio/Hold Time) - Off/-/Hold |  |  |  |  | X | X | △
[6 empty] | 3 | ▪ Check event switch indicator | ▪ Event Switch Indicator (Blinking Cycle/Duty Ratio/Hold Time) - Off/-/Hold |  |  |  |  | X | X | '01_OWD_039
OWD_115 | ▪ Requirement-based test | ▪ Requirements Analysis | [Recording Event Switch While Driving] IGN Power | Confirmation of manual event recording operation while driving in HU mode (IGN) | ▪ Built-in Cam Boot Complete ▪ BLTN_CAM_State = 0x0 (BLTN_CAM Valid) ▪ BLTN_CAM_SD_Card_State = 0x0 (Good) ▪ Associated Controller CAN/Ethernet Communication Enabled ▪ Power: Key On ▪ Voltage: 12V | 1 | ▪ Manual Switch Input ▪ Check Recording Status Signal | ▪ BLTN_CAM_RecSta_MAR = 0x1(Recording), (for 10 seconds) |  |  |  |  | X | X | '01_OWD_039
[6 empty] | 2 | ▪ Check front/rear camera indicator | ▪ Camera Indicator (Blink Cycle/Duty Ratio/Hold Time) - 1Hz/50%/10 seconds |  |  |  |  | X | X | △
[6 empty] | 3 | ▪ Flashing time measurement | ▪ Flash time measurement: 10 seconds |  |  |  |  | X | X | △
[6 empty] | 4 | ▪ Check event switch indicator | ▪ Event Switch Indicator (Blink Cycle/Duty Ratio/Hold Time) - 1Hz/50%/10 seconds |  |  |  |  | X | X | '01_OWD_039
[6 empty] | 5 | ▪ Flashing time measurement | ▪ Flash time measurement: 10 seconds |  |  |  |  | X | X | '01_OWD_039
OWD_043 | ▪ Requirement-based test | ▪ Requirements Analysis | Confirmation of manual event non-operation during performance recording | Confirmation that manual event recording is not working during performance recording | ▪ Built-in Cam Boot Complete ▪ BLTN_CAM_State = 0x0 (BLTN_CAM Valid) ▪ BLTN_CAM_SD_Card_State = 0x0 (Good) ▪ Associated Controller CAN/Ethernet Communication Enabled ▪ Power: Key On ▪ Voltage: 12V | 1 | ▪ Performance Recording in Progress ▪ Manual Switch Input ▪ Check Recording Status Signal | ▪ BLTN_CAM_RecSta_MAR = 0x0 (Off) ▪ BLTN_CAM_RecSta_BPR = 0x1 (Recording) |  |  |  |  | X | X | X | 퍼포먼스_지원
[6 empty] | 2 | ▪ Check front camera indicator | ▪ Camera Indicator (Blink Cycle/Duty Ratio/Hold Time) - 0.5Hz/50%/Hold |  |  |  |  | X | X | X | 퍼포먼스_지원
[6 empty] | 3 | ▪ Check event switch indicator | ▪ Event Switch Indicator (Blink Cycle/Duty Ratio/Hold Time) - On/100%/Hold |  |  |  |  | X | X | X | 퍼포먼스_지원
OWD_018 | ▪ Requirement-based test | ▪ Requirements Analysis | [Recording Event Switch While Driving] ACC Power | Confirmation that manual event recording does not work in BLTN_CAM mode | ▪ Built-in Cam Boot Complete ▪ BLTN_CAM_State = 0x0 (BLTN_CAM Valid) ▪ BLTN_CAM_SD_Card_State = 0x0 (Good) ▪ Associated Controller CAN/Ethernet Communication Enabled ▪ Power: Key On ▪ Voltage: 12V | 1 | ▪ BLTN_CAM_HU_UI_Mode = 0x1 (BLTN_CAM mode) ▪ Manual switch input ▪ Check recording status signal | ▪ BLTN_CAM_RecSta_MAR = 0x0(Off) |  |  |  |  | X | X | 01_OWD_040
[6 empty] | 2 | ▪ Check front/rear camera indicator | ▪ Camera Indicator (Blink Cycle/Duty Ratio/Hold Time) - Off/-/Hold |  |  |  |  | X | X | △
[6 empty] | 3 | ▪ Check event switch indicator | ▪ Event Switch Indicator (Blinking Cycle/Duty Ratio/Hold Time) - Off/-/Hold |  |  |  |  | X | X | 01_OWD_040
OWD_116 | ▪ Requirement-based test | ▪ Requirements Analysis | [Recording Event Switch While Driving] ACC Power | Check for no manual event occurrence while driving in HU mode (ACC) | ▪ Built-in Cam Boot Complete ▪ BLTN_CAM_State = 0x0 (BLTN_CAM Valid) ▪ BLTN_CAM_SD_Card_State = 0x0 (Good) ▪ Associated Controller CAN/Ethernet Communication Enabled ▪ Power: ACC ON, IGN OFF ▪ Voltage: 12V ▪ Setting: Continuous Recording While Driving OFF | 1 | ▪ Switch HU screen ▪ Check recording status signal | ▪ BLTN_CAM_RecSta_MAR = 0x0(Off) |  |  |  |  | X | X | 01_OWD_041
[6 empty] | 2 | ▪ Check front/rear camera indicator | ▪ Camera Indicator (Flash Cycle/Duty Ratio/Hold Time) - Off/-/Hold |  |  |  |  | X | X | △
[6 empty] | 3 | ▪ Check event switch indicator | ▪ Event Switch Indicator (Blinking Cycle/Duty Ratio/Hold Time) - Off/-/Hold |  |  |  |  | X | X | 01_OWD_041
OWD_117 | ▪ Requirement-based test | ▪ Requirements Analysis | [Recording Event Switch While Driving] ACC Power | Confirmation of manual event recording operation while driving in HU mode (ACC) | ▪ Built-in Cam Boot Complete ▪ BLTN_CAM_State = 0x0 (BLTN_CAM Valid) ▪ BLTN_CAM_SD_Card_State = 0x0 (Good) ▪ Associated Controller CAN/Ethernet Communication Enabled ▪ Power: ACC ON, IGN OFF ▪ Voltage: 12V | 1 | ▪ Manual Switch Input ▪ Check Recording Status Signal | ▪ BLTN_CAM_RecSta_MAR = 0x1(Recording), (for 10 seconds) |  |  |  |  | X | X | 01_OWD_041
[6 empty] | 2 | ▪ Check front/rear camera indicator | ▪ Camera Indicator (Blink Cycle/Duty Ratio/Hold Time) - 1Hz/50%/10 seconds |  |  |  |  | X | X | △
[6 empty] | 3 | ▪ Check event switch indicator | ▪ Event Switch Indicator (Blink Cycle/Duty Ratio/Hold Time) - 1Hz/50%/10 seconds |  |  |  |  | X | X | 01_OWD_041
OWD_019 | ▪ Requirement-based test | ▪ Requirements Analysis | [Manual recording switch recording while driving] Confirm continuous creation of recording files | Confirmation of continuous recording creation for manual recording while driving | ▪ Built-in Cam Boot Complete ▪ BLTN_CAM_State = 0x0 (BLTN_CAM Valid) ▪ BLTN_CAM_SD_Card_State = 0x0 (Good) ▪ Associated Controller CAN/Ethernet Communication Enabled ▪ Power: Key On ▪ Voltage: 12V | 1 | ▪ Event authorized 3 times at 11-second intervals ▪ Built-in Cam Main Screen ▪ [Driving Event] Check Storage | ▪ Verify that recording files for driving events (switch) are saved - Verify that a list of 3 front & rear videos (20 sec, margin of error -1 allowed) is created ▪ There should be no issues such as video glitches, black screens, noise, or color distortion |  |  |  |  | X | X | X
[6 empty] | 2 | ▪ Play the recording file (20 sec) to check the time of the event. | ▪ Verify that the event occurs at the 10-second mark during video playback : Verify that the impact application time matches the impact application OSD time [Development Phase Past Issue, #23236] |  |  |  |  | X | X | X
[6 empty] | 3 | ▪ Playback of recording files generated in HU | ▪ No video glitches, green screens, black screens, or noise |  |  |  |  | X | X | X
[6 empty] | 4 | ▪ Check left and right sides of the generated recording file video | ▪ No horizontal flip of the video |  |  |  |  | X | X | X
OWD_044 | ▪ Requirement-based test | ▪ Requirements Analysis | Confirmation that manual event recording files were not created during performance recording | Confirmation that manual event recording files were not created during performance recording | ▪ Built-in Cam Boot Complete ▪ BLTN_CAM_State = 0x0 (BLTN_CAM Valid) ▪ BLTN_CAM_SD_Card_State = 0x0 (Good) ▪ Associated Controller CAN/Ethernet Communication Enabled ▪ Power: Key On ▪ Voltage: 12V | 1 | ▪ Start Performance Recording ▪ Enter Manual Switch ▪ Check [Manual Recording] Library | ▪ Manual recording files will not be created |  |  |  |  | X | X | X | 퍼포먼스_지원
OWD_020 | ▪ Requirement-based test | ▪ Requirements Analysis | [Manual recording switch recording while driving] Verify independence of recording settings | Verify event recording operation when recording setting is OFF (Manual event recording operates regardless of setting status) | ▪ Built-in Cam Boot Complete ▪ BLTN_CAM_State = 0x0 (BLTN_CAM Valid) ▪ BLTN_CAM_SD_Card_State = 0x0 (Good) ▪ Associated Controller CAN/Ethernet Communication Enabled ▪ Power: Key On ▪ Voltage: 12V | 1 | ▪ Built-in Cam Main Screen ▪ [Settings] - [Recording] - [Recording While Driving] - Event Recording Settings Off | ▪ Checkbox unchecked |  |  |  |  | X | X | 01_OWD_042
[6 empty] | 2 | ▪ Switch HU screen ▪ Check recording status signal | ▪ BLTN_CAM_RecSta_MAR = 0x1(Recording), (for 10 seconds) |  |  |  |  | X | X | 01_OWD_042
[6 empty] | 3 | ▪ Check front/rear camera indicator | ▪ Camera Indicator (Blink Cycle/Duty Ratio/Hold Time) - 1Hz/50%/10 seconds |  |  |  |  | X | X | △
[6 empty] | 4 | ▪ Check event switch indicator | ▪ Event Switch Indicator (Blink Cycle/Duty Ratio/Hold Time) - 1Hz/50%/10 seconds |  |  |  |  | X | X | 01_OWD_042
OWD_021 | ▪ Requirement-based test | ▪ Requirements Analysis | [Manual recording switch while driving] Recording request signal | Request event recording in HU (HU mode) | ▪ Built-in Cam Boot Complete ▪ BLTN_CAM_State = 0x0 (BLTN_CAM Valid) ▪ BLTN_CAM_SD_Card_State = 0x0 (Good) ▪ Associated Controller CAN/Ethernet Communication Enabled ▪ Power: Key On ▪ Voltage: 12V | 1 | ▪ BLTN_CAM_HU_UI_Mode = 0x0 (HU UI mode) ▪ HU transmits [HU_BLTN_CAM_E_01] MEV_Rec_Req = 0x1(On) | ▪ Start manual event recording ▪ BLTN_CAM_RecSta_MAR = 0x1(Recording) |  |  |  |  | O | 00_1CHK_225 | 01_OWD_043
OWD_118 | ▪ Requirement-based test | ▪ Requirements Analysis | [Manual recording switch while driving] Recording request signal | Request event recording in HU (BLTN_CAM mode) | ▪ Built-in Cam Boot Complete ▪ BLTN_CAM_State = 0x0 (BLTN_CAM Valid) ▪ BLTN_CAM_SD_Card_State = 0x0 (Good) ▪ Associated Controller CAN/Ethernet Communication Enabled ▪ Power: Key On ▪ Voltage: 12V | 1 | ▪ BLTN_CAM_HU_UI_Mode = 0x1 (BLTN_CAM mode) ▪ HU transmits [HU_BLTN_CAM_E_01] MEV_Rec_Req = 0x1(On) | ▪ Do not record manual events |  |  |  |  | X | 00_1CHK_225 | 01_OWD_043
OWD_050 | ▪ Requirement-based test | ▪ Requirements Analysis | [Manual recording switch recording while driving] Touch switch fault information signal | Switch recording enabled | ▪ Built-in Cam Boot Complete ▪ BLTN_CAM_State = 0x0 (BLTN_CAM Valid) ▪ BLTN_CAM_SD_Card_State = 0x0 (Good) ▪ Associated Controller CAN/Ethernet Communication Enabled ▪ Power: Key On ▪ Voltage: 12V | 1 | ▪ HU Mode ▪ HU Quick Control Manual Recording Touch ▪ Check MAR_SoftKeyEnable signal ▪ Check MAR_SoftKeySystemFailStatus signal | ▪ MAR_SoftKeyEnable = 0x0:Enable ▪ MAR_SoftKeySystemFailStatus = 0x0:Normal |  |  |  |  | X | X | 01_OWD_071
OWD_119 | ▪ Requirement-based test | ▪ Requirements Analysis | [Manual recording switch recording while driving] Touch switch fault information signal | Switch recording disabled | ▪ Built-in Cam Boot Complete ▪ BLTN_CAM_State = 0x0 (BLTN_CAM Valid) ▪ BLTN_CAM_SD_Card_State = 0x0 (Good) ▪ Associated Controller CAN/Ethernet Communication Enabled ▪ Power: Key On ▪ Voltage: 12V | 1 | ▪ SD card removed ▪ Touch HU Quick Control Manual Recording ▪ Check MAR_SoftKeyEnable signal ▪ Check MAR_SoftKeySystemFailStatus signal | [Built-in Cam 2nd/2.5th/2.6th Gen] Maintain fixed values ​​below [BICIM2-3085] ▪ MAR_SoftKeyEnable = 0x0:Enable ▪ MAR_SoftKeySystemFailStatus = 0x0:Normal [Built-in Cam 3rd Gen] ▪ MAR_SoftKeyEnable = 0x1:Disable ▪ MAR_SoftKeySystemFailStatus = 0x1:SystemFail |  |  |  |  | X | X | X
OWD_022 | ▪ Requirement-based test | ▪ Requirements Analysis | [Check recording time settings for manual recording while driving] (1) | Recording file event settings -10s ~ +10s | ▪ Built-in Cam Boot Complete ▪ BLTN_CAM_State = 0x0 (BLTN_CAM Valid) ▪ BLTN_CAM_SD_Card_State = 0x0 (Good) ▪ Associated Controller CAN/Ethernet Communication Enabled ▪ Power: Key On ▪ Voltage: 12V | 1 | ▪ Set the corresponding event recording time (Bfr, Aft) in the Built-in Cam settings screen BLTN_CAM_EV_BfrTime_NvalueSet = 0x0 (-10s) BLTN_CAM_EV_AftTime_NvalueSet = 0x0 (+10s) ▪ Enable impact event after Bfr time following exit from Built-in Cam mode ▪ Enter Built-in Cam mode after Aft time to check the recorded video ▪ Check the length of the recorded video | ▪BLTN_CAM_Set_EV_BfrTime = 0x0 (-10s) ▪BLTN_CAM_Set_EV_AftTime = 0x0 (+10s) ▪ Recorded video playback length: 20s |  |  |  |  | X | X | X
[6 empty] | 2 | ▪ Check the time of impact in the recorded video | ▪ Time of impact: 10s (Check the time of impact input captured by the camera) |  |  |  |  | X | X | X
[6 empty] | 3 | ▪ Check front/rear cameras and event switch indicators | ▪ Camera Indicator (Blink Cycle/Duty Ratio/Hold Time) - 1Hz/50%/10 sec ▪ Event Switch Indicator (Blink Cycle/Duty Ratio/Hold Time) - 1Hz/50%/10 sec |  |  |  |  | X | X | 01_OWD_044
[6 empty] | 4 | ▪ Check BLTN_CAM_RecSta_DEV signal | ▪ BLTN_CAM_RecSta_MAR = 0x1(Recording) hold for 10 seconds then 0x0(Off) |  |  |  |  | X | X | 01_OWD_044
OWD_120 | ▪ Requirement-based test | ▪ Requirements Analysis | [Check recording time settings for manual recording while driving] (1) | Recording file event settings -10s ~ +15s | ▪ Built-in Cam Boot Complete ▪ BLTN_CAM_State = 0x0 (BLTN_CAM Valid) ▪ BLTN_CAM_SD_Card_State = 0x0 (Good) ▪ Associated Controller CAN/Ethernet Communication Enabled ▪ Power: Key On ▪ Voltage: 12V | 1 | ▪ Set the corresponding event recording time (Bfr, Aft) in the Built-in Cam settings screen BLTN_CAM_EV_BfrTime_NvalueSet = 0x0 (-10s) BLTN_CAM_EV_AftTime_NvalueSet = 0x5 (+15s) ▪ Enable impact event after Bfr time following exit from Built-in Cam mode ▪ Enter Built-in Cam mode after Aft time to check the recorded video ▪ Check the length of the recorded video | ▪BLTN_CAM_Set_EV_BfrTime = 0x0 (-10s) ▪BLTN_CAM_Set_EV_AftTime = 0x0 (+15s) ▪ Recorded video playback length: 25s |  |  |  |  | X | X | X
[6 empty] | 2 | ▪ Check the time of impact in the recorded video | ▪ Time of impact: 10s (Check the time of impact input captured by the camera) |  |  |  |  | X | X | X
[6 empty] | 3 | ▪ Check front/rear cameras and event switch indicators | ▪ Camera Indicator (Blink Cycle/Duty Ratio/Hold Time) - 1Hz/50%/15 sec ▪ Event Switch Indicator (Blink Cycle/Duty Ratio/Hold Time) - 1Hz/50%/15 sec |  |  |  |  | X | X | 01_OWD_045
[6 empty] | 4 | ▪ Check BLTN_CAM_RecSta_DEV signal | ▪ BLTN_CAM_RecSta_MAR = 0x1(Recording) hold for 15 seconds then 0x0(Off) |  |  |  |  | X | X | 01_OWD_045
OWD_121 | ▪ Requirement-based test | ▪ Requirements Analysis | [Check recording time settings for manual recording while driving] (1) | Recording file event settings -10s ~ +20s | ▪ Built-in Cam Boot Complete ▪ BLTN_CAM_State = 0x0 (BLTN_CAM Valid) ▪ BLTN_CAM_SD_Card_State = 0x0 (Good) ▪ Associated Controller CAN/Ethernet Communication Enabled ▪ Power: Key On ▪ Voltage: 12V | 1 | ▪ Set the corresponding event recording time (Bfr, Aft) in the Built-in Cam settings screen BLTN_CAM_EV_BfrTime_NvalueSet = 0x0 (-10s) BLTN_CAM_EV_AftTime_NvalueSet = 0xA (+20s) ▪ Enable impact event after Bfr time following exit from Built-in Cam mode ▪ Enter Built-in Cam mode after Aft time to check the recorded video ▪ Check the length of the recorded video | ▪BLTN_CAM_Set_EV_BfrTime = 0x0 (-10s) ▪BLTN_CAM_Set_EV_AftTime = 0x0 (+20s) ▪ Recorded video playback length: 30s |  |  |  |  | X | X | X
[6 empty] | 2 | ▪ Check the time of impact in the recorded video | ▪ Time of impact: 10s (Check the time of impact input captured by the camera) |  |  |  |  | X | X | X
[6 empty] | 3 | ▪ Check front/rear cameras and event switch indicators | ▪ Camera Indicator (Blink Cycle/Duty Ratio/Hold Time) - 1Hz/50%/20 sec ▪ Event Switch Indicator (Blink Cycle/Duty Ratio/Hold Time) - 1Hz/50%/20 sec |  |  |  |  | X | X | 01_OWD_046
[6 empty] | 4 | ▪ Check BLTN_CAM_RecSta_DEV signal | ▪ BLTN_CAM_RecSta_MAR = 0x1(Recording) hold for 20 seconds then 0x0(Off) |  |  |  |  | X | X | 01_OWD_046
OWD_023 | ▪ Requirement-based test | ▪ Requirements Analysis | [Check recording time settings for manual recording while driving] (2) | Recording file event settings -15s ~ +10s | ▪ Built-in Cam Boot Complete ▪ BLTN_CAM_State = 0x0 (BLTN_CAM Valid) ▪ BLTN_CAM_SD_Card_State = 0x0 (Good) ▪ Associated Controller CAN/Ethernet Communication Enabled ▪ Power: Key On ▪ Voltage: 12V | 1 | ▪ Set the corresponding event recording time (Bfr, Aft) in the Built-in Cam settings screen BLTN_CAM_EV_BfrTime_NvalueSet = 0x5 (-15s) BLTN_CAM_EV_AftTime_NvalueSet = 0x0 (+10s) ▪ Enable impact event after Bfr time following exit from Built-in Cam mode ▪ Enter Built-in Cam mode after Aft time to check the recorded video ▪ Check the length of the recorded video | ▪BLTN_CAM_Set_EV_BfrTime = 0x0 (-15s) ▪BLTN_CAM_Set_EV_AftTime = 0x0 (+10s) ▪ Recorded video playback length: 25s |  |  |  |  | X | X | X
[6 empty] | 2 | ▪ Check the time of impact in the recorded video | ▪ Time of impact: 15s (Check the time of impact input captured by the camera) |  |  |  |  | X | X | X
[6 empty] | 3 | ▪ Check front/rear cameras and event switch indicators | ▪ Camera Indicator (Blink Cycle/Duty Ratio/Hold Time) - 1Hz/50%/10 sec ▪ Event Switch Indicator (Blink Cycle/Duty Ratio/Hold Time) - 1Hz/50%/10 sec |  |  |  |  | X | X | 01_OWD_047
[6 empty] | 4 | ▪ Check BLTN_CAM_RecSta_DEV signal | ▪ BLTN_CAM_RecSta_MAR = 0x1(Recording) hold for 10 seconds then 0x0(Off) |  |  |  |  | X | X | 01_OWD_047
OWD_122 | ▪ Requirement-based test | ▪ Requirements Analysis | [Check recording time settings for manual recording while driving] (2) | Recording file event settings -15s ~ +15s | ▪ Built-in Cam Boot Complete ▪ BLTN_CAM_State = 0x0 (BLTN_CAM Valid) ▪ BLTN_CAM_SD_Card_State = 0x0 (Good) ▪ Associated Controller CAN/Ethernet Communication Enabled ▪ Power: Key On ▪ Voltage: 12V | 1 | ▪ Set the corresponding event recording time (Bfr, Aft) in the Built-in Cam settings screen BLTN_CAM_EV_BfrTime_NvalueSet = 0x5 (-15s) BLTN_CAM_EV_AftTime_NvalueSet = 0x5 (+15s) ▪ Enable impact event after Bfr time following exit from Built-in Cam mode ▪ Enter Built-in Cam mode after Aft time to check the recorded video ▪ Check the length of the recorded video | ▪BLTN_CAM_Set_EV_BfrTime = 0x0 (-15s) ▪BLTN_CAM_Set_EV_AftTime = 0x0 (+15s) ▪ Recorded video playback length: 30s |  |  |  |  | X | X | X
[6 empty] | 2 | ▪ Check the time of impact in the recorded video | ▪ Time of impact: 15s (Check the time of impact input captured by the camera) |  |  |  |  | X | X | X
[6 empty] | 3 | ▪ Check front/rear cameras and event switch indicators | ▪ Camera Indicator (Blink Cycle/Duty Ratio/Hold Time) - 1Hz/50%/15 sec ▪ Event Switch Indicator (Blink Cycle/Duty Ratio/Hold Time) - 1Hz/50%/15 sec |  |  |  |  | X | X | 01_OWD_048
[6 empty] | 4 | ▪ Check BLTN_CAM_RecSta_DEV signal | ▪ BLTN_CAM_RecSta_MAR = 0x1(Recording) hold for 15 seconds then 0x0(Off) |  |  |  |  | X | X | 01_OWD_048
OWD_123 | ▪ Requirement-based test | ▪ Requirements Analysis | [Check recording time settings for manual recording while driving] (2) | Recording file event settings -15s ~ +20s | ▪ Built-in Cam Boot Complete ▪ BLTN_CAM_State = 0x0 (BLTN_CAM Valid) ▪ BLTN_CAM_SD_Card_State = 0x0 (Good) ▪ Associated Controller CAN/Ethernet Communication Enabled ▪ Power: Key On ▪ Voltage: 12V | 1 | ▪ Set the corresponding event recording time (Bfr, Aft) in the Built-in Cam settings screen BLTN_CAM_EV_BfrTime_NvalueSet = 0x5 (-15s) BLTN_CAM_EV_AftTime_NvalueSet = 0xA (+20s) ▪ Enable impact event after Bfr time following exit from Built-in Cam mode ▪ Enter Built-in Cam mode after Aft time to check the recorded video ▪ Check the length of the recorded video | ▪BLTN_CAM_Set_EV_BfrTime = 0x0 (-15s) ▪BLTN_CAM_Set_EV_AftTime = 0x0 (+15s) ▪ Recorded video playback length: 35s |  |  |  |  | X | X | X
[6 empty] | 2 | ▪ Check the time of impact in the recorded video | ▪ Time of impact: 15s (Check the time of impact input captured by the camera) |  |  |  |  | X | X | X
[6 empty] | 3 | ▪ Check front/rear cameras and switch indicators | ▪ Camera Indicator (Blink Cycle/Duty Ratio/Hold Time) - 1Hz/50%/20 sec ▪ Event Switch Indicator (Blink Cycle/Duty Ratio/Hold Time) - 1Hz/50%/20 sec |  |  |  |  | X | X | 01_OWD_049
[6 empty] | 4 | ▪ Check BLTN_CAM_RecSta_DEV signal | ▪ BLTN_CAM_RecSta_MAR = 0x1(Recording) hold for 20 seconds then 0x0(Off) |  |  |  |  | X | X | 01_OWD_049
OWD_024 | ▪ Requirement-based test | ▪ Requirements Analysis | [Check recording time settings for manual recording while driving] (3) | Recording file event settings -20s ~ +10s | ▪ Built-in Cam Boot Complete ▪ BLTN_CAM_State = 0x0 (BLTN_CAM Valid) ▪ BLTN_CAM_SD_Card_State = 0x0 (Good) ▪ Associated Controller CAN/Ethernet Communication Enabled ▪ Power: Key On ▪ Voltage: 12V | 1 | ▪ Set the corresponding event recording time (Bfr, Aft) in the Built-in Cam settings screen BLTN_CAM_EV_BfrTime_NvalueSet = 0xA (-20s) BLTN_CAM_EV_AftTime_NvalueSet = 0x0 (+10s) ▪ Enable impact event after Bfr time following exit from Built-in Cam mode ▪ Enter Built-in Cam mode after Aft time to check the recorded video ▪ Check the length of the recorded video | ▪BLTN_CAM_Set_EV_BfrTime = 0x0 (-20s) ▪BLTN_CAM_Set_EV_AftTime = 0x0 (+10s) ▪ Recorded video playback length: 30s |  |  |  |  | X | X | X
[6 empty] | 2 | ▪ Check the time of impact in the recorded video | ▪ Time of impact: 20s (Check the time of impact input captured by the camera) |  |  |  |  | X | X | X
[6 empty] | 3 | ▪ Check front/rear cameras and switch indicators | ▪ Camera Indicator (Blink Cycle/Duty Ratio/Hold Time) - 1Hz/50%/10 sec ▪ Event Switch Indicator (Blink Cycle/Duty Ratio/Hold Time) - 1Hz/50%/10 sec |  |  |  |  | X | X | 01_OWD_050
[6 empty] | 4 | ▪ Check BLTN_CAM_RecSta_DEV signal | ▪ BLTN_CAM_RecSta_MAR = 0x1(Recording) hold for 10 seconds then 0x0(Off) |  |  |  |  | X | X | 01_OWD_050
OWD_124 | ▪ Requirement-based test | ▪ Requirements Analysis | [Check recording time settings for manual recording while driving] (3) | Recording file event settings -20s ~ +15s | ▪ Built-in Cam Boot Complete ▪ BLTN_CAM_State = 0x0 (BLTN_CAM Valid) ▪ BLTN_CAM_SD_Card_State = 0x0 (Good) ▪ Associated Controller CAN/Ethernet Communication Enabled ▪ Power: Key On ▪ Voltage: 12V | 1 | ▪ Set the corresponding event recording time (Bfr, Aft) in the Built-in Cam settings screen BLTN_CAM_EV_BfrTime_NvalueSet = 0xA (-20s) BLTN_CAM_EV_AftTime_NvalueSet = 0x5 (+15s) ▪ Enable impact event after Bfr time following exit from Built-in Cam mode ▪ Enter Built-in Cam mode after Aft time to check the recorded video ▪ Check the length of the recorded video | ▪BLTN_CAM_Set_EV_BfrTime = 0x0 (-20s) ▪BLTN_CAM_Set_EV_AftTime = 0x0 (+15s) ▪ Recorded video playback length: 35s |  |  |  |  | X | X | X
[6 empty] | 2 | ▪ Check the time of impact in the recorded video | ▪ Time of impact: 20s (Check the time of impact input captured by the camera) |  |  |  |  | X | X | X
[6 empty] | 3 | ▪ Check front/rear cameras and switch indicators | ▪ Camera Indicator (Blink Cycle/Duty Ratio/Hold Time) - 1Hz/50%/15 sec ▪ Event Switch Indicator (Blink Cycle/Duty Ratio/Hold Time) - 1Hz/50%/15 sec |  |  |  |  | X | X | 01_OWD_051
[6 empty] | 4 | ▪ Check BLTN_CAM_RecSta_DEV signal | ▪ BLTN_CAM_RecSta_MAR = 0x1(Recording) hold for 15 seconds then 0x0(Off) |  |  |  |  | X | X | 01_OWD_051
OWD_125 | ▪ Requirement-based test | ▪ Requirements Analysis | [Check recording time settings for manual recording while driving] (3) | Recording file event settings -20s ~ +20s | ▪ Built-in Cam Boot Complete ▪ BLTN_CAM_State = 0x0 (BLTN_CAM Valid) ▪ BLTN_CAM_SD_Card_State = 0x0 (Good) ▪ Associated Controller CAN/Ethernet Communication Enabled ▪ Power: Key On ▪ Voltage: 12V | 1 | ▪ Set the corresponding event recording time (Bfr, Aft) in the Built-in Cam settings screen BLTN_CAM_EV_BfrTime_NvalueSet = 0xA (-20s) BLTN_CAM_EV_AftTime_NvalueSet = 0aA (+20s) ▪ Enable impact event after Bfr time following exit from Built-in Cam mode ▪ Enter Built-in Cam mode after Aft time to check the recorded video ▪ Check the length of the recorded video | ▪BLTN_CAM_Set_EV_BfrTime = 0x0 (-20s) ▪BLTN_CAM_Set_EV_AftTime = 0x0 (+20s) ▪ Recorded video playback length: 40s |  |  |  |  | X | X | X
[6 empty] | 2 | ▪ Check the time of impact in the recorded video | ▪ Time of impact: 20s (Check the time of impact input captured by the camera) |  |  |  |  | X | X | X
[6 empty] | 3 | ▪ Check front/rear cameras and switch indicators | ▪ Camera Indicator (Blink Cycle/Duty Ratio/Hold Time) - 1Hz/50%/20 sec ▪ Event Switch Indicator (Blink Cycle/Duty Ratio/Hold Time) - 1Hz/50%/20 sec |  |  |  |  | X | X | 01_OWD_052
[6 empty] | 4 | ▪ Check BLTN_CAM_RecSta_DEV signal | ▪ BLTN_CAM_RecSta_MAR = 0x1(Recording) hold for 20 seconds then 0x0(Off) |  |  |  |  | X | X | 01_OWD_052
[BLTN_CAM-기능-004] 타임랩스 녹화
OWD_025 | ▪ Requirement-based test | ▪ Requirements Analysis | [Time-lapse Recording] (1) : Start Recording (BLTN_CAM mode) | Check default time-lapse settings - 1-second intervals, 20 minutes (default) | ▪ Built-in Cam Boot Complete ▪ BLTN_CAM_State = 0x0 (BLTN_CAM Valid) ▪ BLTN_CAM_SD_Card_State = 0x0 (Good) ▪ Associated Controller CAN/Ethernet Communication Enabled ▪ Power: Key On ▪ Voltage: 12V | 1 | ▪ ICUPowerAutoCutModesta = 0x0(Factory mode) → 0x2(Customer mode) ▪ Built-in Cam Main Screen ▪ [ccNC Settings] - [General] - [Reset] - [Full System Reset] - Check Initial Values | ▪ BLTN_CAM_Set_Drv_TML_Int = 0x1 |  |  |  |  | O | X | 01_OWD_053
[6 empty] | 2 | ▪ Start time-lapse recording ▪ Recording for 20 minutes ▪ Play recording after end | ▪ Check 1200 Frame, 1 minute 20 second file (tolerance: 1 minute 19 seconds) ▪ No video glitches, green screens, black screens, or noise |  |  |  |  | O | X | X
[6 empty] | 3 | ▪ Playback of recording files generated in HU | ▪ No video glitches, green screens, black screens, or noise |  |  |  |  | X | X | X
[6 empty] | 4 | ▪ Check left and right sides of the generated recording file video | ▪ No horizontal flip of the video |  |  |  |  | X | X | X
OWD_126 | ▪ Requirement-based test | ▪ Requirements Analysis | [Time-lapse Recording] (1) : Start Recording (BLTN_CAM mode) | Check default time-lapse settings - 2-second intervals, 40 minutes | ▪ Built-in Cam Boot Complete ▪ BLTN_CAM_State = 0x0 (BLTN_CAM Valid) ▪ BLTN_CAM_SD_Card_State = 0x0 (Good) ▪ Associated Controller CAN/Ethernet Communication Enabled ▪ Power: Key On ▪ Voltage: 12V | 1 | ▪ Select [2-second intervals, maximum 40 minutes] | ▪ BLTN_CAM_Set_Drv_TML_Int = 0x2 |  |  |  |  | X | X | 01_OWD_053
[6 empty] | 2 | ▪ Start time-lapse recording ▪ Record for 40 minutes ▪ Check the recording file after ending the recording | ▪ Check 1200 Frame, 1 minute 20 second file (tolerance: 1 minute 19 seconds) ▪ No video glitches, green screens, black screens, or noise |  |  |  |  | X | X | X
[6 empty] | 3 | ▪ Playback of recording files generated in HU | ▪ No video glitches, green screens, black screens, or noise |  |  |  |  | X | X | X
[6 empty] | 4 | ▪ Check left and right sides of the generated recording file video | ▪ No horizontal flip of the video |  |  |  |  | X | X | X
OWD_127 | ▪ Requirement-based test | ▪ Requirements Analysis | [Time-lapse Recording] (1) : Start Recording (BLTN_CAM mode) | Check initial time-lapse settings - 5-second intervals, 100 minutes | ▪ Built-in Cam Boot Complete ▪ BLTN_CAM_State = 0x0 (BLTN_CAM Valid) ▪ BLTN_CAM_SD_Card_State = 0x0 (Good) ▪ Associated Controller CAN/Ethernet Communication Enabled ▪ Power: Key On ▪ Voltage: 12V | 1 | ▪ Select [5-second interval 100 minutes] | ▪ BLTN_CAM_Set_Drv_TML_Int = 0x5 |  |  |  |  | X | X | 01_OWD_053
[6 empty] | 2 | ▪ Start time-lapse recording ▪ Record for 100 minutes ▪ Check the recording file after ending the recording | ▪ Check 1200 Frame, 1 minute 20 second file (tolerance: 1 minute 19 seconds) ▪ No video glitches, green screens, black screens, or noise |  |  |  |  | X | X | X
[6 empty] | 3 | ▪ Playback of recording files generated in HU | ▪ No video glitches, green screens, black screens, or noise |  |  |  |  | X | X | X
[6 empty] | 4 | ▪ Check left and right sides of the generated recording file video | ▪ No horizontal flip of the video |  |  |  |  | X | X | X
OWD_026 | ▪ Requirement-based test | ▪ Requirements Analysis | [Time-lapse Recording] (2) : HU mode | Verify time-lapse recording in HU mode (long press) - 10 frames or more, save | ▪ Built-in Cam Boot Complete ▪ BLTN_CAM_State = 0x0 (BLTN_CAM Valid) ▪ BLTN_CAM_SD_Card_State = 0x0 (Good) ▪ Associated Controller CAN/Ethernet Communication Enabled ▪ Power: Key On ▪ Voltage: 12V ▪ Setting: Continuous Recording While Driving OFF | 1 | ▪ Switch to HU screen ▪ Event switch long press (1.3s↑) ▪ Check Event switch indicator | ▪ Start time-lapse recording |  |  |  |  | X | X | 01_OWD_054
[6 empty] | 2 | ▪ Check recording status signal | ▪ BLTN_CAM_RecSta_TML = 0x1(Recording)(On) ※ Maintain BLTN_CAM_RecSta_MAR = 0x0(Off) |  |  |  |  | X | X | 01_OWD_054
[6 empty] | 3 | ▪ Check front/rear camera indicator | ▪ Camera Indicator (Blink Cycle/Duty Ratio/Hold Time) - 0.25Hz/50%/10 seconds |  |  |  |  | X | X | △
[6 empty] | 4 | ▪ Check event switch indicator | ▪ Event Switch Indicator (Blink Cycle/Duty Ratio/Hold Time) - 0.5Hz/50%/Hold |  |  |  |  | X | X | 01_OWD_054
[6 empty] | 5 | ▪ Wait for at least 10 seconds from the start of recording ▪ Press and hold the Event Switch (1.3s or longer) ▪ Check recording status signal | ▪ BLTN_CAM_RecSta_TML = 0x0(Off) |  |  |  |  | X | X | 01_OWD_054
[6 empty] | 6 | ▪ Check front/rear camera indicator | ▪ Camera Indicator (Flash Cycle/Duty Ratio/Hold Time) - Off/-/Hold |  |  |  |  | X | X | △
[6 empty] | 7 | ▪ Check event switch indicator (Continuous recording off while driving) | ▪ Event Switch Indicator (Blink Cycle/Duty Ratio/Hold Time) - Off/-/Hold |  |  |  |  | X | X | 01_OWD_054
[6 empty] | 8 | ▪ Repeat Event Switch Long Press (1.3s or longer) 10 times | ▪ Start/Stop recording 5 times |  |  |  |  | X | X | 01_OWD_055
OWD_128 | ▪ Requirement-based test | ▪ Requirements Analysis | [Time-lapse Recording] (2) : HU mode | Stop recording in HU mode (long press) - 10 frames ↓, not saved | ▪ Built-in Cam Boot Complete ▪ BLTN_CAM_State = 0x0 (BLTN_CAM Valid) ▪ BLTN_CAM_SD_Card_State = 0x0 (Good) ▪ Associated Controller CAN/Ethernet Communication Enabled ▪ Power: Key On ▪ Voltage: 12V | 1 | ▪ Press and hold Event Switch (1.3s or longer) ▪ Wait 5 seconds, then press and hold Event Switch (1.3s or longer) ▪ Built-in Cam Main Screen ▪ [Time-lapse] Go to Library and check that no recording file has been created | ▪ Confirm do not save time-lapse recording file |  |  |  |  | X | X | X
OWD_129 | ▪ Requirement-based test | ▪ Requirements Analysis | [Time-lapse Recording] (2) : HU mode | Entering the built-in cam while recording a time-lapse in HU mode | ▪ Built-in Cam Boot Complete ▪ BLTN_CAM_State = 0x0 (BLTN_CAM Valid) ▪ BLTN_CAM_SD_Card_State = 0x0 (Good) ▪ Associated Controller CAN/Ethernet Communication Enabled ▪ Power: Key On ▪ Voltage: 12V | 1 | ▪ Event Switch Long Press (1.3s or longer) ▪ Wait 10 seconds ▪ Enter Built-in Cam | ▪ Stop time-lapse recording ▪ Confirm creation of time-lapse recording file |  |  |  |  | X | X | X
OWD_027 | ▪ Requirement-based test | ▪ Requirements Analysis | [Time-lapse Recording] (3) | When long key input duration is unsatisfactory in HU mode | ▪ Built-in Cam Boot Complete ▪ BLTN_CAM_State = 0x0 (BLTN_CAM Valid) ▪ BLTN_CAM_SD_Card_State = 0x0 (Good) ▪ Associated Controller CAN/Ethernet Communication Enabled ▪ Power: Key On ▪ Voltage: 12V | 1 | ▪ Switch to HU screen ▪ Event switch long press (1s) ▪ Check recording status signal | ▪ BLTN_CAM_RecSta_TML = 0x0(Off) ▪ BLTN_CAM_RecSta_MAR = 0x1(Recording), (10 seconds) |  |  |  |  | X | 00_1CHK_226 | 01_OWD_057
OWD_130 | ▪ Requirement-based test | ▪ Requirements Analysis | [Time-lapse Recording] (3) | Confirm ignoring long key input in BLTN_CAM mode | ▪ Built-in Cam Boot Complete ▪ BLTN_CAM_State = 0x0 (BLTN_CAM Valid) ▪ BLTN_CAM_SD_Card_State = 0x0 (Good) ▪ Associated Controller CAN/Ethernet Communication Enabled ▪ Power: Key On ▪ Voltage: 12V | 1 | ▪ Built-in Cam Main Screen ▪ Event Switch Long Press (1.3s or longer) ▪ Check Recording Status Signal | ▪ BLTN_CAM_RecSta_TML = 0x0(Off) |  |  |  |  | X | 00_1CHK_226 | 01_OWD_057
[6 empty] | 2 | ▪ Check front/rear camera indicator | ▪ F/R-CAM_INDI = Off |  |  |  |  | X | △ | △
[6 empty] | 3 | ▪ Check event switch indicator (Continuous recording off while driving) | ▪ Event switch indicator = Off |  |  |  |  | X | 00_1CHK_226 | 01_OWD_057
OWD_028 | ▪ Requirement-based test | ▪ Requirements Analysis | [Time-lapse Recording] (4): Event Switch Indicator Flashing | Event switch indicator flashing during time-lapse recording | ▪ Built-in Cam Boot Complete ▪ BLTN_CAM_State = 0x0 (BLTN_CAM Valid) ▪ BLTN_CAM_SD_Card_State = 0x0 (Good) ▪ Associated Controller CAN/Ethernet Communication Enabled ▪ Power: Key On ▪ Voltage: 12V | 1 | ▪ HU mode ▪ Event switch long press (1.3s or longer) ▪ Check event switch indicator | ▪ Event Switch Indicator (Blink Cycle/Duty Ratio/Hold Time) - 0.5Hz/50%/Hold |  |  |  |  | X | X | 01_OWD_059
OWD_131 | ▪ Requirement-based test | ▪ Requirements Analysis | [Time-lapse Recording] (4): Event Switch Indicator Flashing | Event Switch INDI flashes in the reverse order of the previous state (ON/OFF) - Event Switch/Impact recording occurs during time-lapse recording | ▪ Built-in Cam Boot Complete ▪ BLTN_CAM_State = 0x0 (BLTN_CAM Valid) ▪ BLTN_CAM_SD_Card_State = 0x0 (Good) ▪ Associated Controller CAN/Ethernet Communication Enabled ▪ Power: Key On ▪ Voltage: 12V | 1 | ▪ Event Switch long press (1.3s or longer) → Start Time-lapse recording (Event Switch indicator = Flashing (0.5Hz)) ▪ When the Event Switch indicator is flashing and in the Off state ▪ Manual Switch input | ▪ Event Switch Indicator = When an event occurs while Off (0.5Hz) Immediately Turn On, blinking at 1Hz for 10 seconds ▪ Returns to 0.5Hz after event recording is complete |  |  |  |  | X | X | X
[6 empty] | 2 | ▪ When the event switch indicator is blinking and in the On state ▪ Manual switch input | ▪ Event Switch Indicator = When an event occurs while On (0.5Hz) Immediately Off, blinks at 1Hz for 10 seconds ▪ Returns to 0.5Hz after event recording is complete |  |  |  |  | X | X | X
[6 empty] | 3 | ▪ When the Event Switch Indicator is blinking and in the Off state ▪ Enable Impact Event | ▪ Event Switch Indicator: Turn On Immediately ▪ Subsequently, Event Switch Indicator (Blinking Cycle/Duty Ratio/Duration) - 1Hz/50%/10 seconds ▪ After event recording is complete, Event Switch Indicator (Blinking Cycle/Duty Ratio/Duration) - 0.5Hz/50%/Duration |  |  |  |  | X | X | X
[6 empty] | 4 | ▪ When the Event Switch Indicator is blinking and in the On state ▪ Enable Shock Event | ▪ Event Switch Indicator = When an event occurs while On (0.5Hz) Immediately Off, blinks at 1Hz for 10 seconds ▪ Returns to 0.5Hz after event recording is complete |  |  |  |  | X | X | X
OWD_132 | ▪ Requirement-based test | ▪ Requirements Analysis | [Time-lapse Recording] (4): Event Switch Indicator Flashing | Verify that Continuous Recording Setting is OFF while driving & Event Switch INDI is OFF - Start/Stop Manual Recording & Time-lapse - Start/Stop Impact Recording & Time-lapse ※ Added due to non-compatibility issues during development | ▪ Built-in Cam Boot Complete ▪ BLTN_CAM_State = 0x0 (BLTN_CAM Valid) ▪ BLTN_CAM_SD_Card_State = 0x0 (Good) ▪ Associated Controller CAN/Ethernet Communication Enabled ▪ Power: Key On ▪ Voltage: 12V | 1 | ▪ Turn off continuous recording while driving / Turn on event recording ▪ Start time-lapse with event switch (long press) ▪ Start impact recording ▪ Immediately stop time-lapse with event switch (long press) | ▪ Initial Event Switch LED Off → Time-lapse Recording (0.5Hz) → Impact Recording (1Hz) → Off |  |  |  |  | X | X | 01_OWD_060
[6 empty] | 2 | ▪ Turn off continuous recording while driving / Turn on event recording ▪ Start time-lapse with event switch (long press) ▪ Switch recording ▪ Immediately stop time-lapse with event switch (long press) | ▪ Initial Event Switch LED Off → Time-lapse Recording (0.5Hz) → Switch Recording (1Hz) → Off |  |  |  |  | X | X | 01_OWD_061
OWD_133 | ▪ Requirement-based test | ▪ Requirements Analysis | [Time-lapse Recording] (4): Event Switch Indicator Flashing | Check Flashing Cycle Priority by Recording Status - 1) Switch Event, 2) Impact Event, 3) Time-lapse, 4) Continuous while Driving | ▪ Built-in Cam Boot Complete ▪ BLTN_CAM_State = 0x0 (BLTN_CAM Valid) ▪ BLTN_CAM_SD_Card_State = 0x0 (Good) ▪ Associated Controller CAN/Ethernet Communication Enabled ▪ Power: Key On ▪ Voltage: 12V ▪ Settings: Continuous Recording While Driving On, Event Recording While Driving On | 1 | ▪ Switch HU screen ▪ Check event switch indicator during continuous recording while driving | ▪ Event switch indicator = On |  |  |  |  | X | X | 01_OWD_062
[6 empty] | 2 | ▪ Long press on Event Switch (1.3s or longer) ▪ Check Event Switch indicator during time-lapse recording | ▪ Event Switch Indicator = On → Blink - Blink Frequency: 1Hz → 0.5Hz (Duty: 50%) |  |  |  |  | X | X | 01_OWD_062
[6 empty] | 3 | ▪ Enable impact event during time-lapse recording ▪ Check event switch indicator during event recording while driving | ▪ Event Switch Indicator = Flash - Flash Frequency: 0.5Hz → 1Hz (Duty: 50%) |  |  |  |  | X | X | 01_OWD_062
[6 empty] | 4 | ▪ Manual switch input during impact event recording ▪ Check event switch indicator during manual recording while driving | ▪ Event Switch Indicator = Flashing (for 10 seconds) - Flashing Frequency: 1Hz (Duty: 50%) ※ Maintains the same frequency and duty cycle regardless of the previous On/Off state of the Event Switch Indicator. |  |  |  |  | X | X | 01_OWD_062
OWD_029 | ▪ Requirement-based test | ▪ Requirements Analysis | [Time-lapse Recording] (5) : Repeat long press on event switch 10 times | Repeat Event Switch long press 10 times | ▪ Built-in Cam Boot Complete ▪ BLTN_CAM_State = 0x0 (BLTN_CAM Valid) ▪ BLTN_CAM_SD_Card_State = 0x0 (Good) ▪ Associated Controller CAN/Ethernet Communication Enabled ▪ Power: Key On ▪ Voltage: 12V | 1 | ▪ [EthCC] H_U HU_BLTN_CAM_E_00 - HU_Display = 0x00(HU mode) ▪ Manual EVENT: Long press switch (1.3 seconds or more), repeat 10 times | ▪ BLTN_CAM_RecSta_TML = 0x0(Off) ↔ BLTN_CAM_RecSta_TML = 0x1(On) Repeat 10 times |  |  |  |  | X | X | 01_OWD_063
|  |  |  | Time-lapse level 2 setting, unsatisfactory long key input |  | 2 | ▪ Time-lapse Settings Step 2 after accessing the menu - 2-second intervals - Total 40 minutes ▪ BLTN_CAM Manual Switch Input = 1 second - Switch Input (A/L): HIGH → LOW | ▪ Time-lapse recording not done due to insufficient EVENT SW judgment time ▪ BLTN_CAM_RecSta_TML = 0x0(Off) |  |  |  |  | X | X | 01_OWD_064
|  |  |  | Time-lapse level 2 setting, long key input satisfied |  | 3 | ▪ Access Menu, Time-lapse Settings Step 2 - 2-second intervals - Total 40 minutes ▪ BLTN_CAM Manual Switch Input = 1.3 seconds - Switch Input (A/L): HIGH → LOW | ▪ BLTN_CAM_RecSta_TML = 0x1(Recording) |  |  |  |  | X | X | 01_OWD_064
|  |  |  | Time-lapse level 3 setting, dissatisfaction with long key input |  | 4 | ▪ Time-lapse Settings Step 3 after accessing the menu - 5-second intervals - Total 100 minutes ▪ BLTN_CAM Manual Switch Input = 1 second - Switch Input (A/L): HIGH → LOW | ▪ Time-lapse recording not done due to insufficient EVENT SW judgment time ▪ BLTN_CAM_RecSta_TML = 0x0(Off) |  |  |  |  | X | X | 01_OWD_065
|  |  |  | Time-lapse level 3 setting, long key input satisfied |  | 5 | ▪ Access Menu, Time-lapse Settings Step 3 - 5-second intervals - Total 100 minutes ▪ BLTN_CAM Manual Switch Input = 1.3 seconds - Switch Input (A/L): HIGH → LOW | ▪ BLTN_CAM_RecSta_TML = 0x1(Recording) |  |  |  |  | X | X | 01_OWD_065
OWD_030 | ▪ Requirement-based test | ▪ Requirements Analysis | [Time-lapse Recording] (5) : Simultaneous Recording | Checking the impact of simultaneous recording of other videos during time-lapse recording | ▪ Built-in Cam Boot Complete ▪ BLTN_CAM_State = 0x0 (BLTN_CAM Valid) ▪ BLTN_CAM_SD_Card_State = 0x0 (Good) ▪ Associated Controller CAN/Ethernet Communication Enabled ▪ Power: Key On ▪ Voltage: 12V | 1 | ▪ HU screen transition ▪ Event switch long press (1.3s or more) | ▪ BLTN_CAM_RecSta_TML = 0x1(Recording)(On) |  |  |  |  | X | X | 01_OWD_066
[6 empty] | 2 | ▪ Manual Switch Input ▪ Impact Event Authorization | ▪ F/R-CAM_INDI: Blinks at 1Hz, returns to 0.25Hz during event recording ▪ Event Switch Indicator: Blinks at 1Hz, returns to 0.5Hz during event recording |  |  |  |  | X | X | 01_OWD_066
[6 empty] | 3 | ▪ Built-in Cam Main Screen ▪ [Timelapse] Check Library | ▪ No black thumbnails in the video list ▪ Displayed in the video list by the time-lapse recording start time |  |  |  |  | X | X | X
[6 empty] | 4 | ▪ Play generated recording file | ▪ No video glitches, green screens, black screens, or noise |  |  |  |  | X | X | X
OWD_134 | ▪ Requirement-based test | ▪ Requirements Analysis | [Time-lapse Recording] (6) : Other than specifications | Check whether recording is saved when KEY is OFF during time-lapse recording | ▪ Built-in Cam Boot Complete ▪ BLTN_CAM_State = 0x0 (BLTN_CAM Valid) ▪ BLTN_CAM_SD_Card_State = 0x0 (Good) ▪ Associated Controller CAN/Ethernet Communication Enabled ▪ Power: Key On ▪ Voltage: 12V | 1 | ▪ Recording time-lapse for 1 minute or longer ▪ KEY Off ▪ Check Library after turning KEY On, | ▪ No black thumbnails in the video list ▪ Displayed in the video list by the time-lapse recording start time |  |  |  |  | X | X | X
[6 empty] | 2 | ▪ Play generated recording file | ▪ No video glitches, green screens, black screens, or noise |  |  |  |  | X | X | X
OWD_031 | ▪ Requirement-based test | ▪ Requirements Analysis | [Time-lapse Recording] (6) : Other than specifications | Quickly reset key while recording time-lapse | ▪ Built-in Cam Boot Complete ▪ BLTN_CAM_State = 0x0 (BLTN_CAM Valid) ▪ BLTN_CAM_SD_Card_State = 0x0 (Good) ▪ Associated Controller CAN/Ethernet Communication Enabled ▪ Power: Key On ▪ Voltage: 12V | 1 | ▪ Start Time-lapse Recording (HU Mode) ▪ Turn KEY On immediately after turning KEY Off (Caution: Engine running status signal must not be received) | ▪ Time-lapse video file ends at KEY OFF |  |  |  |  | X | X | 01_OWD_067
OWD_135 | ▪ Requirement-based test | ▪ Requirements Analysis | [Time-lapse Recording] (6) : Other than specifications | Ignore long key input in parking mode | ▪ Built-in Cam Boot Complete ▪ BLTN_CAM_State = 0x0 (BLTN_CAM Valid) ▪ BLTN_CAM_SD_Card_State = 0x0 (Good) ▪ Associated Controller CAN/Ethernet Communication Enabled ▪ Power: Key Off ▪ Voltage: 12V ▪ Setting: Continuous Recording ON While Parked | 1 | ▪ Long key input | ▪ Do not record time-lapse |  |  |  |  | X | X | 01_OWD_068
OWD_032 | ▪ Requirement-based test | ▪ Requirements Analysis | [Time-lapse Recording] (7) : Recording Request CAN Signal | Start Request | ▪ Built-in Cam Boot Complete ▪ BLTN_CAM_State = 0x0 (BLTN_CAM Valid) ▪ BLTN_CAM_SD_Card_State = 0x0 (Good) ▪ Associated Controller CAN/Ethernet Communication Enabled ▪ Power: Key On ▪ Voltage: 12V | 1 | ▪ Switch to HU mode ▪ TML_Rec_Req = 0x1(Start Request) | ▪ Start time-lapse recording |  |  |  |  | X | 00_1CHK_227 | 01_OWD_069
|  |  |  | End Request |  | 2 | ▪ TML_Rec_Req = 0x2(End Request) | ▪ Time-lapse recording ended |  |  |  |  | X | 00_1CHK_227 | 01_OWD_069
|  |  |  | Start Request → Long press |  | 3 | ▪ TML_Rec_Req = 0x1(Start Request) ▪ Press long key after waiting for 10 seconds or more | ▪ Start/Stop Time-lapse Recording ▪ Time-lapse Video Saved |  |  |  |  | X | 00_1CHK_227 | 01_OWD_069
|  |  |  | Long press → End Request |  | 4 | ▪ Long key input ▪ After waiting for 10 seconds or more, TML_Rec_Req = 0x2(End Request) | ▪ Start/Stop Time-lapse Recording ▪ Time-lapse Video Saved |  |  |  |  | X | 00_1CHK_227 | 01_OWD_069
|  |  |  | Confirmed non-operation in BLTN_CAM mode |  | 5 | ▪ Switch to BLTN_CAM mode ▪ TML_Rec_Req = 0x1(Start Request) | ▪ No time-lapse recording |  |  |  |  | X | 00_1CHK_227 | 01_OWD_069
OWD_051 | ▪ Requirement-based test | ▪ Requirements Analysis | [Time-lapse Recording] (8) : Touch Switch Failure Information Signal | Switch recording enabled | ▪ Built-in Cam Boot Complete ▪ BLTN_CAM_State = 0x0 (BLTN_CAM Valid) ▪ BLTN_CAM_SD_Card_State = 0x0 (Good) ▪ Associated Controller CAN/Ethernet Communication Enabled ▪ Power: Key On ▪ Voltage: 12V | 1 | ▪ HU Mode ▪ Touch HU Quick Control Time-lapse Recording ▪ Check TML_SoftKeyEnable signal ▪ Check TML_SoftKeySystemFailStatus signal | ▪ TML_SoftKeyEnable = 0x0:Enable ▪ TML_SoftKeySystemFailStatus = 0x0:Normal |  |  |  |  | X | X | 01_OWD_070
OWD_136 | ▪ Requirement-based test | ▪ Requirements Analysis | [Time-lapse Recording] (8) : Touch Switch Failure Information Signal | Switch recording disabled | ▪ Built-in Cam Boot Complete ▪ BLTN_CAM_State = 0x0 (BLTN_CAM Valid) ▪ BLTN_CAM_SD_Card_State = 0x0 (Good) ▪ Associated Controller CAN/Ethernet Communication Enabled ▪ Power: Key On ▪ Voltage: 12V | 2 | ▪ SD card removed ▪ Touch HU Quick Control Time-lapse Recording ▪ Check TML_SoftKeyEnable signal ▪ Check TML_SoftKeySystemFailStatus signal | [Built-in Cam 2nd/2.5th/2.6th Gen] Maintain fixed values ​​below [BICIM2-3086] ▪ TML_SoftKeyEnable = 0x0:Enable ▪ TML_SoftKeySystemFailStatus = 0x0:Normal [Built-in Cam 3rd Gen] ▪ TML_SoftKeyEnable = 0x1:Disable ▪ TML_SoftKeySystemFailStatus = 0x1:Built-in Cam Error |  |  |  |  | X | X | X
OWD_045 | ▪ Requirement-based test | ▪ Requirements Analysis | [Performance Recording] Indicator Status | Built-in cam performance recorder not in use | ▪ Built-in Cam Boot Complete ▪ BLTN_CAM_State = 0x0 (BLTN_CAM Valid) ▪ BLTN_CAM_SD_Card_State = 0x0 (Good) ▪ Associated Controller CAN/Ethernet Communication Enabled ▪ Power: Key On ▪ Voltage: 12V ▪ Setting: Continuous Recording While Driving ON | 1 | ▪ Enter N Mode ▪ N Race Cam REC recording not working | ▪ Gray (No recording, recording button indicator displayed in gray) ▪ BLTN_CAM_RecSta_OWD : 0x1 (Recording) ▪ BLTN_CAM_RecSta_BPR : 0x0 (Off) |  |  |  |  | X | X | X | 퍼포먼스_지원
|  |  |  | Ready to operate the built-in cam performance recorder |  | 2 | ▪ N Race Cam REC Recording Preparation (Touch Record Button) | ▪ Yellow (Before recording starts, recording button indicator displays yellow) ▪ BLTN_CAM_RecSta_OWD : Switches from 0x1 (Recording) to 0x0 (Off) ▪ BLTN_CAM_RecSta_BPR : Switches from 0x0 (Off) to 0x1 (Recording) |  |  |  |  | X | X | X | 퍼포먼스_지원
|  |  |  | Start recording |  | 3 | ▪ Start N Race Cam REC recording | ▪ Red (Recording starts, recording button indicator displays red) ▪ BLTN_CAM_RecSta_OWD : 0x0 (Off) ▪ BLTN_CAM_RecSta_BPR : 0x1 (Recording) |  |  |  |  | X | X | X | 퍼포먼스_지원
|  |  |  | End of recording |  | 4 | ▪ N Race Cam REC Touch to end recording | ▪ Record button indicator turns green with a completion indicator after 3 seconds of yellow blinking ▪ Turns gray after completion ▪ BLTN_CAM_RecSta_OWD: Switches from 0x0 (Off) to 0x1 (Recording) ▪ BLTN_CAM_RecSta_BPR: Switches from 0x1 (Recording) to 0x0 (Off) |  |  |  |  | X | X | X | 퍼포먼스_지원
[6 empty] | 5 | ▪ Enter N Mode ▪ Touch Record Button ▪ Standby for 1 hour for Performance Recording | ▪ Record button indicator turns green with a completion indicator after 3 seconds of yellow blinking ▪ Turns gray after completion ▪ BLTN_CAM_RecSta_OWD: Switches from 0x0 (Off) to 0x1 (Recording) ▪ BLTN_CAM_RecSta_BPR: Switches from 0x1 (Recording) to 0x0 (Off) |  |  |  |  | X | X | X | 퍼포먼스_지원
OWD_046 | ▪ Requirement-based test | ▪ Requirements Analysis | [Performance Recording] Performance Options | Check whether recording is enabled in Performance Options | ▪ Built-in Cam Boot Complete ▪ BLTN_CAM_State = 0x0 (BLTN_CAM Valid) ▪ BLTN_CAM_SD_Card_State = 0x0 (Good) ▪ Associated Controller CAN/Ethernet Communication Enabled ▪ Power: Key On ▪ Voltage: 12V ▪ Setting: Continuous Recording While Driving ON | 1 | ▪ Enter N Mode, then enter Performance Options ▪ Click the N Race Cam tab ▪ Touch the REC button | ▪ Yellow -> Red (Record button indicator transitions from yellow to red) ▪ BLTN_CAM_RecSta_OWD : Transitions from 0x1 (Recording) to 0x0 (Off) ▪ BLTN_CAM_RecSta_BPR : Transitions from 0x0 (Off) to 0x1 (Recording) |  |  |  |  | X | X | X | 퍼포먼스_지원
[6 empty] | 2 | ▪ Enter N Mode - Performance Options ▪ Click the N Race Cam tab ▪ Touch the File button | ▪ Display performance video list after switching to Built-in Cam mode |  |  |  |  | X | X | X | 퍼포먼스_지원
OWD_047 | ▪ Requirement-based test | ▪ Requirements Analysis | [Performance Recording] Check N Mode Recording Time Output | Check performance recording time | ▪ Built-in Cam Boot Complete ▪ BLTN_CAM_State = 0x0 (BLTN_CAM Valid) ▪ BLTN_CAM_SD_Card_State = 0x0 (Good) ▪ Associated Controller CAN/Ethernet Communication Enabled ▪ Power: Key On ▪ Voltage: 12V ▪ Setting: Continuous Recording While Driving ON | 1 | ▪ N Mode - Click Performance Recording ▪ Record for 1 minute ▪ Check recording time counter | ▪ Recording time will be counted (e.g., 01:00) |  |  |  |  | X | X | X | 퍼포먼스_지원
OWD_137 | ▪ Requirement-based test | ▪ Requirements Analysis | Performance Recording: Other than specifications | Quickly reset key during performance recording | ▪ Built-in Cam Boot Complete ▪ BLTN_CAM_State = 0x0 (BLTN_CAM Valid) ▪ BLTN_CAM_SD_Card_State = 0x0 (Good) ▪ Associated Controller CAN/Ethernet Communication Enabled ▪ Power: Key On ▪ Voltage: 12V ▪ Setting: Continuous Recording While Driving ON | 1 | ▪ Start Performance Recording (N Mode) ▪ Turn On Immediately After Turning Off the Key | ▪ Performance recording ends at the point of Off. |  |  |  |  | X | X | X | 퍼포먼스_지원
OWD_048 | ▪ Requirement-based test | ▪ Requirements Analysis | [Check DCM Output] : Check Operation Status | Check initial status | ▪ Built-in Cam Boot Complete ▪ BLTN_CAM_State = 0x0 (BLTN_CAM Valid) ▪ BLTN_CAM_SD_Card_State = 0x0 (Good) ▪ Associated Controller CAN/Ethernet Communication Enabled ▪ Power: Key On ▪ Voltage: 12V ▪ Setting: Continuous Recording While Driving ON | 1 | ▪ Check signal status after turning the key on | ▪ If DCM is applied, BLTN_CAM_DCM_Status = 0x1 (Built-in Cam Display DCM Normally) ▪ If DCM is not applied, BLTN_CAM_DCM_Status = 0x0 (Normal) |  |  |  |  | X | X | X | DCM_연동
OWD_138 | ▪ Requirement-based test | ▪ Requirements Analysis | [Check DCM Output] : Check Operation Status | Check initial status | ▪ Built-in Cam Boot Complete ▪ BLTN_CAM_State = 0x0 (BLTN_CAM Valid) ▪ BLTN_CAM_SD_Card_State = 0x0 (Good) ▪ Associated Controller CAN/Ethernet Communication Enabled ▪ Power: Key On ▪ Voltage: 12V ▪ Setting: Continuous Recording While Driving ON | 1 | ▪ Check video output timing after KEY ON | ▪ Output video within 2000ms |  |  |  |  | X | X | X | DCM_연동
OWD_139 | ▪ Requirement-based test | ▪ Requirements Analysis | [Check DCM Output] : Check Operation Status | Verify DCM operation in BLTN_CAM mode | ▪ Built-in Cam Boot Complete ▪ BLTN_CAM_State = 0x0 (BLTN_CAM Valid) ▪ BLTN_CAM_SD_Card_State = 0x0 (Good) ▪ Associated Controller CAN/Ethernet Communication Enabled ▪ Power: Key On ▪ Voltage: 12V ▪ Setting: Continuous Recording While Driving ON | 1 | ▪ HU_BLTN_CAM_UI_Mode = 0x1 (BLTN_CAM mode) ▪ Check BLTN_CAM_DCM_Status signal | ▪ BLTN_CAM_HU_UI_Mode = 0x1 (BLTN_CAM mode) ▪ BLTN_CAM_DCM_Status = 0x1 (Built-in Cam Display DCM Normally) |  |  |  |  | X | X | X | DCM_연동
OWD_140 | ▪ Requirement-based test | ▪ Requirements Analysis | [Check DCM Output] : Check Operation Status | Verify DCM operation in engineer mode | ▪ Built-in Cam Boot Complete ▪ BLTN_CAM_State = 0x0 (BLTN_CAM Valid) ▪ BLTN_CAM_SD_Card_State = 0x0 (Good) ▪ Associated Controller CAN/Ethernet Communication Enabled ▪ Power: Key On ▪ Voltage: 12V ▪ Setting: Continuous Recording While Driving ON | 1 | ▪ BLTN_CAM_LVDS_Mode_Cmd = 0x2 (Engineer mode) ▪ Check BLTN_CAM_DCM_Status signal | ▪ BLTN_CAM_LVDS_Mode_State = 0X2 (Engineer mode) ▪ BLTN_CAM_DCM_Status = 0x1 (Built-in Cam Display DCM Normally) |  |  |  |  | X | X | X | DCM_연동
OWD_141 | ▪ Requirement-based test | ▪ Requirements Analysis | [Check DCM Output] : Check Operation Status | Verify DCM operation in HU Mode (IGN power) | ▪ Built-in Cam Boot Complete ▪ BLTN_CAM_State = 0x0 (BLTN_CAM Valid) ▪ BLTN_CAM_SD_Card_State = 0x0 (Good) ▪ Associated Controller CAN/Ethernet Communication Enabled ▪ Power: ACC OFF, IGN ON ▪ Voltage: 12V ▪ Setting: Continuous Recording While Driving ON | 1 | ▪HU_BLTN_CAM_UI_Mode = 0x0 (HU mode) ▪ Check BLTN_CAM_DCM_Status signal | ▪ BLTN_CAM_HU_UI_Mode = 0x0 (HU mode) ▪ BLTN_CAM_DCM_Status = 0x1 (Built-in Cam Display DCM Normally) |  |  |  |  | X | X | X | DCM_연동
OWD_142 | ▪ Requirement-based test | ▪ Requirements Analysis | [Check DCM Output] : Check Operation Status | Check DCM operation in HU Mode (ACC power) | ▪ Built-in Cam Boot Complete ▪ BLTN_CAM_State = 0x0 (BLTN_CAM Valid) ▪ BLTN_CAM_SD_Card_State = 0x0 (Good) ▪ Associated Controller CAN/Ethernet Communication Enabled ▪ Power: ACC ON, IGN OFF ▪ Voltage: 12V ▪ Setting: Continuous Recording While Driving ON | 1 | ▪HU_BLTN_CAM_UI_Mode = 0x0 (HU mode) ▪ Check BLTN_CAM_DCM_Status signal | ▪ BLTN_CAM_HU_UI_Mode = 0x0 (HU mode) ▪ BLTN_CAM_DCM_Status = 0x1 (Built-in Cam Display DCM Normally) |  |  |  |  | X | X | X | DCM_연동
OWD_049 | ▪ Requirement-based test | ▪ Requirements Analysis | [Check DCM Output] : Check Impact | Check the impact when recording other videos simultaneously | ▪ Built-in Cam Boot Complete ▪ BLTN_CAM_State = 0x0 (BLTN_CAM Valid) ▪ BLTN_CAM_SD_Card_State = 0x0 (Good) ▪ Associated Controller CAN/Ethernet Communication Enabled ▪ Power: ACC ON, IGN OFF ▪ Voltage: 12V ▪ Setting: Continuous Recording While Driving ON | 1 | ▪ Check DCM output status | ▪ BLTN_CAM_DCM_Status = 0x1 (Built-in Cam Display DCM Normally) |  |  |  |  | X | X | X | DCM_연동
[6 empty] | 2 | ▪ Switch to HU screen ▪ Start time-lapse recording (Long press Event Switch) | ▪ BLTN_CAM_RecSta TML = 0x1(Recording) |  |  |  |  | X | X | X | DCM_연동
[6 empty] | 3 | ▪ Manual switch input | ▪ BLTN_CAM_RecSta_MAR = 0x1(Recording) |  |  |  |  | X | X | X | DCM_연동
[6 empty] | 4 | ▪ Authorize Shock Event (Event Recording Setting On) | ▪ BLTN_CAM_RecSta_DEV = 0x1(Recording) |  |  |  |  | X | X | X | DCM_연동
[6 empty] | 5 | ▪ Check DCM output screen | ▪ BLTN_CAM_DCM_Status = 0x1 (Built-in Cam Display DCM Normally) ▪ No issues such as screen disconnection failure, black screen, or cracking |  |  |  |  | X | X | X | DCM_연동
[6 empty] | 6 | ▪ Confirm repeated entry/exit motion of built-in cam 5 times | ▪ Must be able to enter and exit - Must not be kicked back to the CCNC screen - Must not reboot |  |  |  |  | X | X | X | DCM_연동
OWD_143 | ▪ Requirement-based test | ▪ Requirements Analysis | [Check DCM Output] : Check Impact | Confirmation of low voltage impact | ▪ Built-in Cam Boot Complete ▪ BLTN_CAM_State = 0x0 (BLTN_CAM Valid) ▪ BLTN_CAM_SD_Card_State = 0x0 (Good) ▪ Associated Controller CAN/Ethernet Communication Enabled ▪ Power: ACC ON, IGN OFF ▪ Voltage: 12V ▪ Setting: Continuous Recording While Driving ON | 1 | ▪ Proceed with the following while continuous recording is in progress on the HU screen: ▪ Verify as the input voltage changes from 12V to 9V. | ▪ No issues with DCM video output |  |  |  |  | X | X | X | DCM_연동
OWD_144 | ▪ Requirement-based test | ▪ Requirements Analysis | [Check DCM Output] : Check Impact | Confirmation of high voltage impact | ▪ Built-in Cam Boot Complete ▪ BLTN_CAM_State = 0x0 (BLTN_CAM Valid) ▪ BLTN_CAM_SD_Card_State = 0x0 (Good) ▪ Associated Controller CAN/Ethernet Communication Enabled ▪ Power: ACC ON, IGN OFF ▪ Voltage: 12V ▪ Setting: Continuous Recording While Driving ON | 1 | ▪ Proceed with the following steps while continuous recording is in progress on the HU screen during driving ▪ Verify as the input voltage changes from 12V to 16V | ▪ No issues with DCM video output |  |  |  |  | X | X | X | DCM_연동
OWD_145 | ▪ Requirement-based test | ▪ Requirements Analysis | [Check DCM Output] : Check Impact | Checking the impact of rear camera removal | ▪ Built-in Cam Boot Complete ▪ BLTN_CAM_State = 0x0 (BLTN_CAM Valid) ▪ BLTN_CAM_SD_Card_State = 0x0 (Good) ▪ Associated Controller CAN/Ethernet Communication Enabled ▪ Power: ACC ON, IGN OFF ▪ Voltage: 12V ▪ Setting: Continuous Recording While Driving ON | 1 | ▪ Removal of rearview camera ▪ Check DCM output after removal ▪ Check DCM output after installation | ▪ No video output when the rear camera is removed, and video output when installed. |  |  |  |  | X | X | X | DCM_연동