## 주차 후 녹화 기능
OWP_225 |  |  | English Translation | English Translation | English Translation |  | English Translation | English Translation
ID | Test method | TC design method | Verification items | detail | Precondition | Step | Execution Procedure | Expected value | 결과 | 측정값 | 판정 | 비고 | 매뉴얼 기본 | 자동화 기본 | 자동화 반영 | 사양구분 | 과거차문제
[BLTN_CAM-기능-005] 주차 상시 녹화
OWP_001 | ▪ Requirement-based test | ▪ Requirements Analysis | [Continuous recording while parked] | Check default values ​​for continuous recording settings while parked | ▪ Built-in Cam Boot Complete ▪ BLTN_CAM_State = 0x0 (BLTN_CAM Valid) ▪ BLTN_CAM_SD_Card_State = 0x0 (Good) ▪ Associated Controller CAN/Ethernet Communication Enabled ▪ Power: Key ON ▪ Voltage: 12V | 1 | ▪ ICU_PowerAutoCutModSta = 0x0(Factory mode) → 0x2(Customer mode) ※ Automatically deletes all videos and resets settings when changing from Factory Mode/Dealer Mode to Customer Mode | ▪ Check default settings after factory reset - Domestic/Japan: Always-on recording while parked OFF, Event recording while parked OFF, Event notification while parked ON - Europe: Always-on recording while parked Default, Event recording while parked OFF, Event notification while parked OFF - Middle East/North America/Russia: Always-on recording while parked OFF, Event recording while parked OFF, Event notification while parked Default ※ Exception: Always-on recording while parked / Event recording while parked applied to JG1 RUS |  |  |  |  | O | X | 02_OWP_001, 02_OWP_002, 02_OWP_072 | 주차 중 상시 녹화_지원
[6 empty] | 2 | ▪ [ccNC Settings] - [General] - [Initialization] - [Full System Initialization] | ▪ Domestic/Japan/North America: Continuous Recording while parked OFF, Event Recording while parked OFF, Event Notification while parked ON ▪ Europe: Continuous Recording while parked Default, Event Recording while parked OFF, Event Notification while parked OFF ▪ Russia/Middle East: Continuous Recording while parked OFF, Event Recording while parked OFF, Event Notification while parked Default ※ Continuous Recording while parked and Event Recording while parked are applied as an exception for JG1 RUS |  |  |  |  | O | X | 02_OWP_001, 02_OWP_002, 02_OWP_072 | 주차 중 상시 녹화_지원
[6 empty] | 3 | ▪ First Run Setup (FRS) completed in HU (BLTN_CAM_Rec_OWD_NvalueSet / BLTN_CAM_Rec_DEV_NvalueSet / BLTN_CAM_Rec_OWP_NvalueSet / BLTN_CAM_Rec_PEV_NvalueSet = 0x2 (ON) transmitted) | ▪ Domestic/Japan/North America BLTN_CAM_RecSet_OWP = 0x2(ON) ▪ Europe/Russia/Middle East BLTN_CAM_RecSet_OWP = 0x0(Default) ※ Continuous recording while parked/Event recording while parked applied as an exception for JG1 RUS |  |  |  |  | O | X | 02_OWP_003, 02_OWP_004 | 주차 중 상시 녹화_지원
[6 empty] | 4 | ▪ [ccNC Settings] - [General] - [Initialization] - [Full System Initialization] | ▪ Domestic/Japan/North America BLTN_CAM_RecSet_OWP = 0x2(ON) : The default recording setting is ON upon initialization after FRS setup operation. ▪ Europe/Russia/Middle East BLTN_CAM_RecSet_OWP = 0x0(Default) : The default recording setting is Default upon initialization after FRS setup operation. ※ Continuous recording while parked / Event recording while parked applied as an exception for JG1 RUS. |  |  |  |  | O | X | 02_OWP_003, 02_OWP_004 | 주차 중 상시 녹화_지원
[6 empty] | 5 | ▪ [Settings] - [Event Detection Sensitivity] - Check Recording While Parked | ▪ Domestic/Japan/North America/Europe BLTN_CAM_SenSet_PEV = 0x3(Lv.3) ▪ Russia/Middle East BLTN_CAM_SenSet_PEV = 0x0(Default) ※ Continuous recording while parked/Event recording while parked applied as an exception for JG1 RUS |  |  |  |  | O | X | 02_OWP_005, 02_OWP_006 | 주차 중 상시 녹화_지원
[6 empty] | 6 | ▪ [Recording while parked] - [Recording time while parked] - Check initial value | ▪ Domestic/Japan/North America/Europe BLTN_CAM_Set_PrkTime = 0x14(20Hr) ▪ Russia/Middle East BLTN_CAM_Set_PrkTime = 0x0(Default) ※ Continuous recording while parked/Event recording while parked applied as an exception for JG1 RUS |  |  |  |  | O | X | 02_OWP_005, 02_OWP_006 | 주차 중 상시 녹화_지원
OWP_026 | ▪ Requirement-based test | ▪ Requirements Analysis | [Continuous recording while parked] | Confirmation of continuous recording operation while parked : Domestic/Japan/North America | ▪ Built-in Cam Boot Complete ▪ BLTN_CAM_State = 0x0 (BLTN_CAM Valid) ▪ BLTN_CAM_SD_Card_State = 0x0 (Good) ▪ Associated Controller CAN/Ethernet Communication Enabled ▪ Power: Key ON ▪ Voltage: 12V ▪ Setting: Continuous Recording While Parked ON | 1 | ▪ Key Off ▪ Check recording status signal | ▪ BLTN_CAM_RecSta_OWP = 0x1(Recording) : The difference between the actual recording start time (check recording file) and the signal ON must be within 2 seconds. ▪ BLTN_CAM_RecSta_OWD = 0x0(OFF) ▪ No recording start delay (recording starts within 5 seconds based on GN7) |  |  |  |  | O | 00_1CHK_156 | 02_OWP_007 | 주차 중 상시 녹화_지원
[6 empty] | 2 | ▪ Check front/rear camera indicator | ▪ Camera Indicator 0.5Hz/50%/Maintain |  |  |  |  | O | △ | △ | 주차 중 상시 녹화_지원
[6 empty] | 3 | ▪ Check event switch indicator | ▪ Event switch indicator ON/100%/Hold |  |  |  |  | O | 00_1CHK_156 | 02_OWP_007 | 주차 중 상시 녹화_지원
OWP_028 | ▪ Requirement-based test | ▪ Requirements Analysis | [Continuous Recording While Parked] Setting ON/OFF | Confirmation that continuous parking recording is not applied : Middle East/Europe/Russia | ▪ Built-in Cam Boot Complete ▪ BLTN_CAM_State = 0x0 (BLTN_CAM Valid) ▪ BLTN_CAM_SD_Card_State = 0x0 (Good) ▪ Associated Controller CAN/Ethernet Communication Enabled ▪ Power: Key ON ▪ Voltage: 12V | 1 | ▪ Enter Built-in Cam Mode ▪ [Settings] - [Recording] - [Recording While Parked] - Confirm No UI for Continuous Recording While Parked ▪ Check Recording Settings Signal | ▪ No UI for continuous recording settings while parked ▪ BLTN_CAM_RecSet_OWP = 0x0(Defualt) |  |  |  |  | O | 02_OWP_011 | 02_OWP_011 | 주차 중 상시 녹화_미지원
OWP_002 | ▪ Requirement-based test | ▪ Requirements Analysis | [Continuous Recording While Parked] Setting ON/OFF | Confirmation of non-operation of recording when continuous parking recording is OFF | ▪ Built-in Cam Boot Complete ▪ BLTN_CAM_State = 0x0 (BLTN_CAM Valid) ▪ BLTN_CAM_SD_Card_State = 0x0 (Good) ▪ Associated Controller CAN/Ethernet Communication Enabled ▪ Power: Key ON ▪ Voltage: 12V | 1 | ▪ Enter Built-in Cam Mode ▪ [Settings] - [Recording] - [Recording While Parked] - Turn Off Continuous Recording While Parked, Turn Off Event Recording While Parked ▪ (Vehicles with Motion Detection While Parked) [Settings] - [Recording] - [Recording While Parked] - Turn Off Motion Detection Recording While Parked | ▪ BLTN_CAM_RecSet_OWP = 0x1(OFF) ▪ BLTN_CAM_RecSet_PEV = 0x1(OFF) ▪ BLTN_CAM_RecSet_PMD = 0x1(OFF) or 0x0(Default) |  |  |  |  | X | 00_1CHK_158 | 02_OWP_009 | 주차 중 상시 녹화_지원
[6 empty] | 2 | ▪ Enter HU Mode ▪ Turn Key Off to enable continuous recording while parked ▪ Check recording status signal | ▪ BLTN_CAM_RecSta_OWP = 0x0(OFF) |  |  |  |  | X | 00_1CHK_159 | 02_OWP_010 | 주차 중 상시 녹화_지원
[6 empty] | 3 | ▪ Check front/rear camera indicator | ▪ Camera Indicator OFF/-/Keep |  |  |  |  | X | △ | △ | 주차 중 상시 녹화_지원
[6 empty] | 4 | ▪ Check event switch indicator | ▪ Event switch indicator OFF/-/Hold |  |  |  |  | X | 00_1CHK_159 | 02_OWP_010 | 주차 중 상시 녹화_지원
OWP_029 | ▪ Requirement-based test | ▪ Requirements Analysis | [Continuous Recording While Parked] Setting ON/OFF | Check BLTN_CAM_Prk_Oprable_Time : P-LBM | ▪ Built-in Cam Boot Complete ▪ BLTN_CAM_State = 0x0 (BLTN_CAM Valid) ▪ BLTN_CAM_SD_Card_State = 0x0 (Good) ▪ Associated Controller CAN/Ethernet Communication Enabled ▪ Power: Key ON ▪ Voltage: 12V ▪ Setting: Parking Continuous Recording ON | 1 | ▪ Apply SOC abnormal status signal: P-LBM SoC: Transmit BAT_SOC_for_BLTN_CAM = 0xFF ▪ [Settings] - [Recording] - [Recording While Parked] - Turn on Continuous Recording ▪ Turn off the key to enter Continuous Recording While Parked | ▪ BLTN_CAM_Prk_Oprable_Time = 0x00 |  |  |  |  | X | X | 02_OWP_074 | 주차 중 상시 녹화_지원
OWP_030 | ▪ Requirement-based test | ▪ Requirements Analysis | [Continuous Recording While Parked] Setting ON/OFF | Check BLTN_CAM_Prk_Oprable_Time : eAGM | ▪ Built-in Cam Boot Complete ▪ BLTN_CAM_State = 0x0 (BLTN_CAM Valid) ▪ BLTN_CAM_SD_Card_State = 0x0 (Good) ▪ Associated Controller CAN/Ethernet Communication Enabled ▪ Power: Key ON ▪ Voltage: 12V ▪ Setting: Parking Continuous Recording ON | 1 | ▪ Apply SOC abnormal status signal: Transmit ICU_BS2SoC = Invalid(0x65~0xFE) or Error (0xFF) ▪ [Settings] - [Recording] - [Recording While Parked] - Turn on Continuous Recording ▪ Turn off the key to enter Continuous Recording While Parked | ▪ BLTN_CAM_Prk_Oprable_Time = 0x00 |  |  |  |  | X | X | 02_OWP_074 | 주차 중 상시 녹화_지원
OWP_031 | ▪ Requirement-based test | ▪ Requirements Analysis | [Continuous Recording While Parked] Setting ON/OFF | Check BLTN_CAM_Prk_Oprable_Time : LFP | ▪ Built-in Cam Boot Complete ▪ BLTN_CAM_State = 0x0 (BLTN_CAM Valid) ▪ BLTN_CAM_SD_Card_State = 0x0 (Good) ▪ Associated Controller CAN/Ethernet Communication Enabled ▪ Power: Key ON ▪ Voltage: 12V ▪ Setting: Parking Continuous Recording ON | 1 | ▪ Apply SOC abnormal status signal: Transmit BAT_SocVal = Error(0xFF) ▪ [Settings] - [Recording] - [Recording While Parked] - Turn on Continuous Recording ▪ Turn off the key to enter Continuous Recording While Parked | ▪ BLTN_CAM_Prk_Oprable_Time = 0x00 |  |  |  |  | X | X | 02_OWP_074 | 주차 중 상시 녹화_지원
OWP_032 | ▪ Requirement-based test | ▪ Requirements Analysis | [Continuous Recording While Parked] Setting ON/OFF | Check BLTN_CAM_Prk_Oprable_Time : M-LBM | ▪ Built-in Cam Boot Complete ▪ BLTN_CAM_State = 0x0 (BLTN_CAM Valid) ▪ BLTN_CAM_SD_Card_State = 0x0 (Good) ▪ Associated Controller CAN/Ethernet Communication Enabled ▪ Power: Key ON ▪ Voltage: 12V | 1 | ▪ Apply SOC abnormal status signal: Transmit MainLBM_SocVal = Error(0xFF) ▪ [Settings] - [Recording] - [Recording While Parked] - Turn on Continuous Recording ▪ Turn off the key to enter Continuous Recording While Parked | ▪ BLTN_CAM_Prk_Oprable_Time = 0x00 |  |  |  |  | X | X | 02_OWP_074 | 주차 중 상시 녹화_지원
OWP_033 | ▪ Requirement-based test ▪ Test derived from field experience | ▪ Requirements Analysis ▪ Field Experience-based Testing | [Continuous Recording While Parked] Setting ON/OFF | Confirm recording file creation (3 minutes) - Create 1 3-minute recording file | ▪ Built-in Cam Boot Complete ▪ BLTN_CAM_State = 0x0 (BLTN_CAM Valid) ▪ BLTN_CAM_SD_Card_State = 0x0 (Good) ▪ Associated Controller CAN/Ethernet Communication Enabled ▪ Power: Key ON ▪ Voltage: 12V | 1 | ▪ Enter Built-in Cam Mode ▪ [Settings] - [Recording] - [Recording While Parked] - Turn On Continuous Recording ▪ Turn Key Off to enter Continuous Recording While Parked ▪ Wait 3 minutes, then turn Key ON ▪ After entering Built-in Cam Mode, check the [Continuous Recording While Parked] box | ▪ Confirmation of continuous recording file saving during parking: Verify creation of a list containing 1 file of front + rear video (3 min) ▪ No black thumbnails in the video list ▪ The recording start time should be displayed in the video list ▪ No video glitches, green screens, black screens, or noise ▪ The progress bar plays to the end during video playback |  | OWP002 |  | 과거차문제 PASTI-340 주차 중 상시 녹화 진입 초기에 후방영상 블랙으로 저장 되며 간헐적으로 썸네일도 블랙 저장 | O | X | X | 주차 중 상시 녹화_지원 | O
OWP_034 | ▪ Requirement-based test ▪ Test derived from field experience | ▪ Requirements Analysis ▪ Field Experience-based Testing | [Continuous Recording While Parked] Setting ON/OFF | [Conditions of Evil] Key ON/OFF Repeat quickly 20 times, then OFF | ▪ Built-in Cam Boot Complete ▪ BLTN_CAM_State = 0x0 (BLTN_CAM Valid) ▪ BLTN_CAM_SD_Card_State = 0x0 (Good) ▪ Associated Controller CAN/Ethernet Communication Enabled ▪ Power: Key ON ▪ Voltage: 12V ▪ Setting: Parking Continuous Recording ON | 1 | ▪ Enter Built-in Cam Mode ▪ Quickly turn Key ON/OFF 20 times, then turn Key OFF to enter continuous recording while parked. (Real vehicle conditions: Quickly press the Engine Start button) ▪ Check recording status signal (Verify if continuous recording while parked has been entered) | ▪ BLTN_CAM_RecSta_OWP = 0x1(Recording) |  |  |  |  | O | X | 02_OWP_012 | 주차 중 상시 녹화_지원 | O
[6 empty] | 2 | ▪ Check front/rear camera indicator | ▪ Camera Indicator 0.5Hz/50%/Maintain |  |  |  |  | O | X | △ | 주차 중 상시 녹화_지원 | O
[6 empty] | 3 | ▪ Check event switch indicator | ▪ Event switch indicator ON/100%/Hold |  |  |  |  | O | X | △ | 주차 중 상시 녹화_지원 | O
[6 empty] | 4 | ▪ Turn Key ON after waiting 1 minute ▪ After entering Built-in Cam mode, check the [Always On While Parked] box | ▪ Verify that continuous recording files are saved while parked ▪ No black thumbnails in the video list ▪ Videos will be displayed in the list based on the recording start time ▪ No video glitches, green screens, black screens, or noise ▪ The progress bar plays to the end during video playback |  |  |  |  | O | X | X | 주차 중 상시 녹화_지원 | O
OWP_035 | ▪ Requirement-based test ▪ Test derived from field experience | ▪ Requirements Analysis ▪ Field Experience-based Testing | [Continuous Recording While Parked] Setting ON/OFF | [Bad Conditions] Continuous Recording Setting Off While Parked Repeat Key ON/OFF quickly 20 times, then OFF | ▪ Built-in Cam Boot Complete ▪ BLTN_CAM_State = 0x0 (BLTN_CAM Valid) ▪ BLTN_CAM_SD_Card_State = 0x0 (Good) ▪ Associated Controller CAN/Ethernet Communication Enabled ▪ Power: Key ON ▪ Voltage: 12V | 1 | ▪ Enter Built-in Cam Mode ▪ [Settings] - [Recording] - [Recording While Parked] - Turn Off Parking Continuous Recording, Turn Off Parking Event Recording ▪ (Vehicles with Motion Detection Recording while Parked) [Settings] - [Recording] - Turn Off Parking Motion Detection Recording Setting ▪ Quickly turn Key ON/OFF 20 times, then turn Key OFF (Real Vehicle Condition: Quickly press Engine Start button) ▪ Check Recording Status Signal (Verify that Continuous Recording while Parked has not been entered) | ▪ BLTN_CAM_RecSta_OWP = 0x0(OFF) |  |  |  |  | X | X | 02_OWP_013 | 주차 중 상시 녹화_지원 | O
[6 empty] | 2 | ▪ Check front/rear camera indicator | ▪ Camera Indicator OFF/-/Keep |  |  |  |  | X | X | △ | 주차 중 상시 녹화_지원 | O
[6 empty] | 3 | ▪ Check event switch indicator | ▪ Event switch indicator OFF/-/Hold |  |  |  |  | X | X | △ | 주차 중 상시 녹화_지원 | O
[6 empty] | 4 | ▪ Check dark current | ▪ Dark current must be 0.5mA or less |  |  |  |  | X | X | 02_OWP_013 | 주차 중 상시 녹화_지원 | O
OWP_003 | ▪ Requirement-based test ▪ Test derived from field experience | ▪ Requirements Analysis ▪ Field Experience-based Testing | [Continuous Recording While Parked] : Full-time Recording | Confirmation of recording file creation (20 hours) | ▪ Built-in Cam Boot Complete ▪ BLTN_CAM_State = 0x0 (BLTN_CAM Valid) ▪ BLTN_CAM_SD_Card_State = 0x0 (Good) ▪ Associated Controller CAN/Ethernet Communication Enabled ▪ Power: Key ON ▪ Voltage: 12V ▪ Setting: Parking Continuous Recording ON | 1 | ▪ Enter Built-in Cam Mode ▪ [Advanced Settings] - [Continuous Recording Time While Parked] - Check signal after setting to 20 hours of recording | ▪ BLTN_CAM_Set_PrkTime = 0x14(20h) |  |  |  |  | X | X | X | 주차 중 상시 녹화_지원 | O
[6 empty] | 2 | ▪ Turn Key Off to enter continuous recording while parked ▪ 20-hour standby ▪ Turn Key ON, enter Built-in Cam mode, and check the parking continuous recording box | ▪ Confirmation of continuous recording file saving while parked: Confirmation of creation of a list of 40 front & rear videos (30 minutes). |  |  |  |  | X | X | X | 주차 중 상시 녹화_지원 | O
OWP_036 | ▪ Requirement-based test ▪ Test derived from field experience | ▪ Requirements Analysis ▪ Field Experience-based Testing | [Continuous Recording While Parked] : Full-time Recording | Check for interruption of related actions during continuous recording (20 hours) | ▪ Built-in Cam Boot Complete ▪ BLTN_CAM_State = 0x0 (BLTN_CAM Valid) ▪ BLTN_CAM_SD_Card_State = 0x0 (Good) ▪ Associated Controller CAN/Ethernet Communication Enabled ▪ Power: Key ON ▪ Voltage: 12V ▪ Setting: Parking Continuous Recording ON | 1 | ▪ Enter Built-in Cam Mode ▪ [Advanced Settings] - [Continuous Recording Time While Parked] - Check signal after setting to 20 hours of recording | ▪ BLTN_CAM_Set_PrkTime = 0x14(20h) |  |  |  |  | X | X | X | 주차 중 상시 녹화_지원 | O
[6 empty] | 2 | ▪ Maintain CAN Alive status by sending NM_CGW_CCU message during 20-hour continuous parking recording ▪ Turn off the key to enter continuous parking recording ▪ Standby for 20 hours ▪ Check BLTN_CAM_RecSta_OWP signal in CAN LOG after continuous parking recording is complete | ▪ The BLTN_CAM_RecSta_OWP signal will not be turned OFF at the time of individual file saving. |  |  |  |  | X | X | X | 주차 중 상시 녹화_지원 | O
OWP_037 | ▪ Requirement-based test ▪ Test derived from field experience | ▪ Requirements Analysis ▪ Field Experience-based Testing | [Continuous Recording While Parked] : Full-time Recording | Confirmation of recording file creation (12 hours) | ▪ Built-in Cam Boot Complete ▪ BLTN_CAM_State = 0x0 (BLTN_CAM Valid) ▪ BLTN_CAM_SD_Card_State = 0x0 (Good) ▪ Associated Controller CAN/Ethernet Communication Enabled ▪ Power: Key ON ▪ Voltage: 12V ▪ Setting: Parking Continuous Recording ON | 1 | ▪ Enter Built-in Cam Mode ▪ [Advanced Settings] - [Continuous Recording Time While Parked] - Check signal after setting to 12 hours of recording | ▪ BLTN_CAM_Set_PrkTime = 0xC(12h) |  |  |  |  | X | X | X | 주차 중 상시 녹화_지원 | O
[6 empty] | 2 | ▪ Turn Key Off to enter continuous recording while parked ▪ 12-hour standby ▪ Turn Key ON, enter Built-in Cam mode, and check the parking continuous recording box | ▪ Confirmation of continuous recording file saving while parked: Confirmation of creation of a list of 24 front & rear videos (30 minutes). |  |  |  |  | X | X | X | 주차 중 상시 녹화_지원 | O
OWP_038 | ▪ Requirement-based test ▪ Test derived from field experience | ▪ Requirements Analysis ▪ Field Experience-based Testing | [Continuous Recording While Parked] : Full-time Recording | Confirmation of recording file creation (6 hours) | ▪ Built-in Cam Boot Complete ▪ BLTN_CAM_State = 0x0 (BLTN_CAM Valid) ▪ BLTN_CAM_SD_Card_State = 0x0 (Good) ▪ Associated Controller CAN/Ethernet Communication Enabled ▪ Power: Key ON ▪ Voltage: 12V ▪ Setting: Parking Continuous Recording ON | 1 | ▪ Enter Built-in Cam Mode ▪ [Advanced Settings] - [Continuous Recording Time While Parked] - Check signal after setting to 6 hours of recording | ▪ BLTN_CAM_Set_PrkTime = 0x6(6h) |  |  |  |  | X | X | X | 주차 중 상시 녹화_지원 | O
[6 empty] | 2 | ▪ Turn Key Off to enter continuous recording while parked ▪ Standby for 6 hours ▪ Turn Key ON, enter Built-in Cam mode, and check the parking continuous recording box | ▪ Confirmation of continuous recording file saving while parked: Confirmation of creation of a list of 24 front & rear videos (30 minutes). |  |  |  |  | X | X | X | 주차 중 상시 녹화_지원 | O
OWP_039 | ▪ Requirement-based test ▪ Test derived from field experience | ▪ Requirements Analysis ▪ Field Experience-based Testing | [Continuous Recording While Parked] : Full-time Recording | Confirmation of recording file creation (2 hours) | ▪ Built-in Cam Boot Complete ▪ BLTN_CAM_State = 0x0 (BLTN_CAM Valid) ▪ BLTN_CAM_SD_Card_State = 0x0 (Good) ▪ Associated Controller CAN/Ethernet Communication Enabled ▪ Power: Key ON ▪ Voltage: 12V ▪ Setting: Parking Continuous Recording ON | 1 | ▪ Enter Built-in Cam Mode ▪ [Advanced Settings] - [Continuous Recording Time While Parked] - Set to 2 hours of recording and check the signal | ▪ BLTN_CAM_Set_PrkTime = 0x2(2h) |  |  |  |  | X | X | X | 주차 중 상시 녹화_지원 | O
[6 empty] | 2 | ▪ Enter Built-in Cam Mode ▪ Turn Key Off to enter continuous recording while parked ▪ Standby for 2 hours ▪ Turn Key ON, enter Built-in Cam Mode, and check the parking continuous recording box | ▪ Confirmation of continuous recording file saving while parked: Confirmation of creation of 4 lists for front & rear video (30 minutes). |  |  |  |  | X | X | X | 주차 중 상시 녹화_지원 | O
OWP_040 | ▪ Requirement-based test ▪ Test derived from field experience | ▪ Requirements Analysis ▪ Field Experience-based Testing | [Continuous Recording While Parked] : Separate group index when date changes | Separate group index when date changes during recording | ▪ Built-in Cam Boot Complete ▪ BLTN_CAM_State = 0x0 (BLTN_CAM Valid) ▪ BLTN_CAM_SD_Card_State = 0x0 (Good) ▪ Associated Controller CAN/Ethernet Communication Enabled ▪ Power: Key ON ▪ Voltage: 12V ▪ Setting: Parking Continuous Recording ON | 1 | ▪ Enter Built-in Cam Mode ▪ [Settings] - [Recording] - [Recording While Parked] - Turn on Continuous Parking Recording ▪ Enter HU Mode ▪ [Vehicle Settings] - [General] - [Date & Time] - Set Time to 23:38 ▪ Turn Key Off at 23:40 to enter Continuous Parking Recording ▪ Wait for 1 hour ▪ Turn Key ON, enter Built-in Cam Mode, and check the Continuous Parking Recording Box | ▪ Confirmed creation of 3 recording files for Front & Rear Video (30 min) ▪ Confirmed creation of 2 recording video groups - 23:40:00 ~ 00:10:00 - 00:10:00 ~ 00:40:00 |  |  |  |  | X | X | X | 주차 중 상시 녹화_지원 | O
OWP_041 | ▪ Requirement-based test ▪ Test derived from field experience | ▪ Requirements Analysis ▪ Field Experience-based Testing | [Continuous Recording While Parked] : Recording File Spec | Check recording file specifications | ▪ Built-in Cam Boot Complete ▪ BLTN_CAM_State = 0x0 (BLTN_CAM Valid) ▪ BLTN_CAM_SD_Card_State = 0x0 (Good) ▪ Associated Controller CAN/Ethernet Communication Enabled ▪ Power: Key ON ▪ Voltage: 12V ▪ Setting: Parking Continuous Recording ON | 1 | ▪ Enter HU Mode ▪ Turn off the key to enable continuous recording while parked, then check the recording status signal **Enter HU Mode** | ▪ BLTN_CAM_RecSta_OWP = 0x1(Recording) |  |  |  |  | X | X | X | 주차 중 상시 녹화_지원 | O
[6 empty] | 2 | ▪ Turn Key ON after a 1-minute wait to stop continuous recording while parked ▪ Check the frame rate of the generated recording file on a PC | ▪ Video saving/playback frame rate 2 FPS |  |  |  |  | X | X | X | 주차 중 상시 녹화_지원 | O
[6 empty] | 3 | ▪ Turn Key ON after a 1-minute wait to stop continuous recording while parked ▪ Check the frame rate of the generated recording file on a PC | ▪ 2nd Generation: 2560*1440 (QHD), No audio recording ▪ 2.5th Generation: 2980*1440, No audio recording ▪ 3rd Generation: 3840 * 2160 (Front/Rear Camera), No audio recording 1280 * 1440 respectively (Side Camera), No audio recording |  |  |  |  | X | X | X | 주차 중 상시 녹화_지원 | O
[6 empty] | 4 | ▪ Check on PC whether the generated recording file is horizontally flipped | ▪ No horizontal flip of the video |  |  |  |  | X | X | X | 주차 중 상시 녹화_지원 | O
OWP_004 | ▪ Requirement-based test | ▪ Requirements Analysis | [Continuous Recording While Parked] : Combined Recording | Verification of impact during combined recording during continuous parking recording | ▪ Built-in Cam Boot Complete ▪ BLTN_CAM_State = 0x0 (BLTN_CAM Valid) ▪ BLTN_CAM_SD_Card_State = 0x0 (Good) ▪ Associated Controller CAN/Ethernet Communication Enabled ▪ Power: Key ON ▪ Voltage: 12V ▪ Settings: Always Recording While Parked ON, Event Recording While Parked ON | 1 | ▪ Turn off the key to enable continuous recording while parked ▪ Check recording status signal | ▪ BLTN_CAM_RecSta_OWP = 0x1(Recording) ▪ BLTN_CAM_RecSta_PEV = 0x2(OFF) ▪ BLTN_CAM_RecSta_MAR = 0x2(OFF) |  |  |  |  | X | X | 02_OWP_014 | 주차 중 상시 녹화_지원
[6 empty] | 2 | ▪ Check front/rear camera indicator | ▪ Camera Indicator 0.5Hz/50%/Maintain |  |  |  |  | X | X | 02_OWP_014 | 주차 중 상시 녹화_지원
[6 empty] | 3 | ▪ Check event switch indicator | ▪ Event switch indicator ON/100%/Hold |  |  |  |  | X | X | 02_OWP_014 | 주차 중 상시 녹화_지원
[6 empty] | 4 | ▪ Enable impact event immediately upon event switch activation ▪ Check recording status signal | ▪ BLTN_CAM_RecSta_OWP = 0x1(Recording) ▪ BLTN_CAM_RecSta_PEV = 0x1(Recording) ▪ BLTN_CAM_RecSta_MAR = 0x1(Recording) |  |  |  |  | X | X | 02_OWP_014 | 주차 중 상시 녹화_지원
[6 empty] | 5 | ▪ Check front/rear camera indicator | ▪ Camera indicator 1Hz/50%/10 seconds |  |  |  |  | X | X | 02_OWP_014 | 주차 중 상시 녹화_지원
[6 empty] | 6 | ▪ Check event switch indicator | ▪ Event switch indicator 1Hz/50%/10 seconds |  |  |  |  | X | X | 02_OWP_014 | 주차 중 상시 녹화_지원
[6 empty] | 7 | ▪ Turn Key ON after waiting 1 minute ▪ After entering Built-in Cam mode, check the [Always On While Parked] box | ▪ Verify that continuous recording files are saved while parked ▪ No black thumbnails in the video list ▪ Videos will be displayed in the list based on the recording start time ▪ No video glitches, green screens, black screens, or noise ▪ The progress bar plays to the end during video playback |  |  |  |  | X | X | X | 주차 중 상시 녹화_지원
OWP_005 | ▪ Requirement-based test | ▪ Requirements Analysis | [When camera video is not input] | Front camera removal, continuous parking recording + manual/impact events | ▪ Built-in Cam Boot Complete ▪ BLTN_CAM_State = 0x0 (BLTN_CAM Valid) ▪ BLTN_CAM_SD_Card_State = 0x0 (Good) ▪ Associated Controller CAN/Ethernet Communication Enabled ▪ Power: Key ON ▪ Voltage: 12V ▪ Settings: Always Recording While Parked ON, Event Recording While Parked ON | 1 | ▪ Turn Key Off to enter continuous recording while parked ▪ Wait 30 seconds, then remove front camera ▪ Wait 20 seconds, then reattach camera ▪ Turn Event Switch on for impact event ▪ Wait 30 seconds, then turn Key ON ▪ Enter Built-in Cam mode and check the generated recording file | ▪ Video files are generated for continuous parking, manual recording, and impact recording. ▪ A black screen is recorded if no video input is received while the camera is removed. ▪ Recording resumes within 2 seconds of mounting the camera. |  |  |  |  | X | X | X | 주차 중 상시 녹화_지원
OWP_042 | ▪ Requirement-based test | ▪ Requirements Analysis | [When camera video is not input] | Rearview camera removal, continuous parking recording + manual/impact events | ▪ Built-in Cam Boot Complete ▪ BLTN_CAM_State = 0x0 (BLTN_CAM Valid) ▪ BLTN_CAM_SD_Card_State = 0x0 (Good) ▪ Associated Controller CAN/Ethernet Communication Enabled ▪ Power: Key ON ▪ Voltage: 12V ▪ Settings: Always Recording While Parked ON, Event Recording While Parked ON | 1 | ▪ Turn Key Off to activate continuous recording while parked ▪ Wait 30 seconds, then remove rear camera ▪ Wait 20 seconds, then reattach camera ▪ Turn Event Switch on for impact event ▪ Wait 30 seconds, then turn Key ON ▪ Enter Built-in Cam mode and check the generated recording file | ▪ Video files are generated for continuous parking, manual recording, and impact recording. ▪ A black screen is recorded if no video is input while the camera is removed. ▪ Recording resumes within 2 seconds after the camera is mounted. |  |  |  |  | X | X | X | 주차 중 상시 녹화_지원
OWP_043 | ▪ Requirement-based test | ▪ Requirements Analysis | [When camera video is not input] | Front/rear camera removal, constant parking + manual/impact events | ▪ Built-in Cam Boot Complete ▪ BLTN_CAM_State = 0x0 (BLTN_CAM Valid) ▪ BLTN_CAM_SD_Card_State = 0x0 (Good) ▪ Associated Controller CAN/Ethernet Communication Enabled ▪ Power: Key ON ▪ Voltage: 12V ▪ Settings: Always Recording While Parked ON, Event Recording While Parked ON | 1 | ▪ Turn Key Off to activate continuous recording while parked ▪ Wait 30 seconds, then remove front and rear cameras ▪ Wait 20 seconds, then reattach the cameras ▪ Turn Event Switch on for impact events ▪ Wait 30 seconds, then turn Key ON ▪ Enter Built-in Cam mode and check the generated recording files | ▪ Video files are generated for continuous parking, manual recording, and impact recording. ▪ A black screen is recorded if no video is input while the camera is removed. ▪ Recording resumes within 2 seconds after the camera is mounted. |  |  |  |  | X | X | X | 주차 중 상시 녹화_지원
OWP_044 | ▪ Requirement-based test | ▪ Requirements Analysis | [When camera video is not input] | When attaching or detaching the front camera during continuous parking recording | ▪ Built-in Cam Boot Complete ▪ BLTN_CAM_State = 0x0 (BLTN_CAM Valid) ▪ BLTN_CAM_SD_Card_State = 0x0 (Good) ▪ Associated Controller CAN/Ethernet Communication Enabled ▪ Power: Key ON ▪ Voltage: 12V ▪ Settings: Always Recording While Parked ON, Event Recording While Parked ON | 1 | ▪ Turn Key Off to enter continuous recording while parked ▪ Wait 30 seconds, then remove the front camera (remove carefully to avoid impact) ▪ Wait 20 seconds, then reattach the camera (reattach carefully to avoid impact) ▪ Wait 30 seconds, then turn Key ON ▪ Enter Built-in Cam mode and check the generated recording files | ▪ Continuous parking video file is generated ▪ Black screen is recorded if no video input is received while the camera is removed ▪ Recording resumes within 2 seconds after the camera is mounted ▪ Impact events are not recorded |  |  |  |  | X | X | X | 주차 중 상시 녹화_지원
OWP_045 | ▪ Requirement-based test | ▪ Requirements Analysis | [When camera video is not input] | Impact of CAN communication when removing the front camera during continuous recording while parked | ▪ Built-in Cam Boot Complete ▪ BLTN_CAM_State = 0x0 (BLTN_CAM Valid) ▪ BLTN_CAM_SD_Card_State = 0x0 (Good) ▪ Associated Controller CAN/Ethernet Communication Enabled ▪ Power: Key ON ▪ Voltage: 12V ▪ Settings: Always Recording While Parked ON, Event Recording While Parked ON | 1 | ▪ Turn Key Off to activate continuous recording while parked ▪ Wait 30 seconds, then remove front camera ▪ Wait 20 seconds, then reattach camera ▪ Wait 30 seconds, then turn Key ON | ▪ Maintain CAN communication |  |  |  |  | X | X | X | 주차 중 상시 녹화_지원
OWP_046 | ▪ Requirement-based test | ▪ Requirements Analysis | [When camera video is not input] | When attaching or detaching the rear camera while recording continuously in parking mode | ▪ Built-in Cam Boot Complete ▪ BLTN_CAM_State = 0x0 (BLTN_CAM Valid) ▪ BLTN_CAM_SD_Card_State = 0x0 (Good) ▪ Associated Controller CAN/Ethernet Communication Enabled ▪ Power: Key ON ▪ Voltage: 12V ▪ Settings: Always Recording While Parked ON, Event Recording While Parked ON | 1 | ▪ Turn Key Off to enter continuous recording while parked ▪ Enter CAN and Ethernet Sleep ▪ Wait 30 seconds, then remove rear camera (remove firmly) ▪ Wait 20 seconds, then install camera (install firmly) ▪ Wait 30 seconds, then turn Key ON | ▪ Continuous parking video files are generated ▪ Black screen is recorded if no video input is received while the camera is removed ▪ Recording resumes within 2 seconds after the camera is mounted ▪ Impact events are not recorded (Rear camera G-sensor not included) |  |  |  |  | X | X | X | 주차 중 상시 녹화_지원
OWP_047 | ▪ Requirement-based test | ▪ Requirements Analysis | [When camera video is not input] | When removing the camera during continuous recording while parked, and reinstalling it after turning the key ON. | ▪ Built-in Cam Boot Complete ▪ BLTN_CAM_State = 0x0 (BLTN_CAM Valid) ▪ BLTN_CAM_SD_Card_State = 0x0 (Good) ▪ Associated Controller CAN/Ethernet Communication Enabled ▪ Power: Key ON ▪ Voltage: 12V ▪ Settings: Parking Continuous Recording ON, Parking Event Recording ON | 1 | ▪ Turn Key Off to enter continuous recording while parked ▪ Enter CAN and Ethernet Sleep ▪ Remove front/rear cameras ▪ Turn Key ON ▪ Enter built-in cam mode for real-time view ▪ Install front/rear cameras | ▪ Real-time video output restored within 2 seconds of camera installation |  |  |  |  | X | X | X | 주차 중 상시 녹화_지원
OWP_048 | ▪ Requirement-based test | ▪ Requirements Analysis | [When camera video is not input] | When removing the camera during continuous recording while parked, and reinstalling it after turning the key ON. | ▪ Built-in Cam Boot Complete ▪ BLTN_CAM_State = 0x0 (BLTN_CAM Valid) ▪ BLTN_CAM_SD_Card_State = 0x0 (Good) ▪ Associated Controller CAN/Ethernet Communication Enabled ▪ Power: Key ON ▪ Voltage: 12V ▪ Settings: Parking Continuous Recording ON, Parking Event Recording ON | 1 | ▪ Enter Built-in Cam Mode ▪ [Built-in Cam Settings] - [Display Settings] - Change Front Camera Angle Value = { -5, -4, -3, -2, 0, 1, 2, 3, 4, 5} ▪ Check Signal After Changing Front Camera Angle Value ▪ Check Real-time Video | ▪ BLTN_CAM_Set_FR_Ver_Pos signal value changed = { 0x15, 0x14, 0x13, 0x12, 0x11, 0x0, 0x1, 0x2, 0x3, 0x4, 0x5} ▪ Front camera image angle adjusted |  |  |  |  | X | X | X | 주차 중 상시 녹화_지원
OWP_049 | ▪ Requirement-based test | ▪ Requirements Analysis | [When camera video is not input] | When removing the camera during continuous recording while parked, and reinstalling it after turning the key ON. | ▪ Built-in Cam Boot Complete ▪ BLTN_CAM_State = 0x0 (BLTN_CAM Valid) ▪ BLTN_CAM_SD_Card_State = 0x0 (Good) ▪ Associated Controller CAN/Ethernet Communication Enabled ▪ Power: Key ON ▪ Voltage: 12V ▪ Settings: Parking Continuous Recording ON, Parking Event Recording ON | 1 | ▪ Enter Built-in Cam Mode ▪ [Built-in Cam Settings] - [Display Settings] - Change Rear Camera Angle Value = { -5, -4, -3, -2, 0, 1, 2, 3, 4, 5} ▪ Check Signal After Changing Rear Camera Angle Value ▪ Check Real-time Video | ▪ BLTN_CAM_Set_RR_Ver_Pos signal value changed = { 0x15, 0x14, 0x13, 0x12, 0x11, 0x0, 0x1, 0x2, 0x3, 0x4, 0x5} ▪ Rear camera image angle adjusted |  |  |  |  | X | X | X | 주차 중 상시 녹화_지원
OWP_050 | ▪ Requirement-based test | ▪ Requirements Analysis | [When camera video is not input] | Impact of CAN communication when removing rear camera during continuous recording while parked | ▪ Built-in Cam Boot Complete ▪ BLTN_CAM_State = 0x0 (BLTN_CAM Valid) ▪ BLTN_CAM_SD_Card_State = 0x0 (Good) ▪ Associated Controller CAN/Ethernet Communication Enabled ▪ Power: Key ON ▪ Voltage: 12V ▪ Settings: Parking Continuous Recording ON, Parking Event Recording ON | 1 | ▪ Turn Key Off to activate continuous recording while parked ▪ Wait 30 seconds, then remove rear camera ▪ Wait 20 seconds, then install camera ▪ Wait 30 seconds, then turn Key ON | ▪ Maintain CAN communication |  |  |  |  | X | X | X | 주차 중 상시 녹화_지원
OWP_051 | ▪ Requirement-based test | ▪ Requirements Analysis | [When camera video is not input] | Check G-sensor operation status after attaching/detaching the camera during continuous recording while parked | ▪ Built-in Cam Boot Complete ▪ BLTN_CAM_State = 0x0 (BLTN_CAM Valid) ▪ BLTN_CAM_SD_Card_State = 0x0 (Good) ▪ Associated Controller CAN/Ethernet Communication Enabled ▪ Power: Key ON ▪ Voltage: 12V ▪ Settings: Parking Continuous Recording ON, Parking Event Recording ON | 1 | ▪ Enter Built-in Cam Mode ▪ [Built-in Cam Settings] - Turn ON Event Notification while Parked ▪ Turn Key Off to Enter Continuous Recording While Parked | ▪ BLTN_CAM_Set_PEV_AppNoti = 0x2(ON) |  |  |  |  | X | X | X | 주차 중 상시 녹화_지원
[6 empty] | 2 | ▪ Remove front camera after waiting 30 seconds ▪ Install camera after waiting 20 seconds ▪ Authorize impact event ▪ ↑ Repeat the above procedure 10 times | ▪ Confirmation of Impact Event Notification Action: BLTN_CAM_PEV_Recorded = 0x2(Park Event Recorded) ▪ Impact Event Notification Action triggers a maximum of 5 times |  |  |  |  | X | X | X | 주차 중 상시 녹화_지원
[6 empty] | 3 | ▪ Key ON ▪ Check the continuous recording file generated while parked after entering Built-in Cam mode | ▪ Continuous parking video file is generated ▪ Black screen is recorded if no video input is received while the camera is removed ▪ Recording resumes within 2 seconds after the camera is mounted |  |  |  |  | X | X | X | 주차 중 상시 녹화_지원
[6 empty] | 4 | ▪ Check the parking event recording file generated after entering Built-in Cam mode | ▪ 10 event recording video files generated during parking |  |  |  |  | X | X | X | 주차 중 상시 녹화_지원
OWP_052 | ▪ Requirement-based test | ▪ Requirements Analysis | [When camera video is not input] | Front camera removal, motion detection while parked + impact event | ▪ Built-in Cam Boot Complete ▪ BLTN_CAM_State = 0x0 (BLTN_CAM Valid) ▪ BLTN_CAM_SD_Card_State = 0x0 (Good) ▪ Associated Controller CAN/Ethernet Communication Enabled ▪ Power: Key ON ▪ Voltage: 12V ▪ Settings: Motion Detection While Parked ON, Event Recording While Parked ON | 1 | ▪ Turn off the key to activate continuous recording while parked ▪ Enter CAN and Ethernet Sleep ▪ Enable motion while parked + Enable impact event ▪ Wait 30 seconds, then remove front camera ▪ Wait 20 seconds, then reattach camera ▪ Wait 30 seconds, then check the generated recording file | ▪ Motion detection recording while parked, event recording video file generated while parked (black screen recording if no video input) ▪ Camera restored after installation |  |  |  |  | X | X | X | 주차 중 동작 감지 지원
OWP_053 | ▪ Requirement-based test | ▪ Requirements Analysis | [When camera video is not input] | Rearview camera removal, motion detection while parked + impact event | ▪ Built-in Cam Boot Complete ▪ BLTN_CAM_State = 0x0 (BLTN_CAM Valid) ▪ BLTN_CAM_SD_Card_State = 0x0 (Good) ▪ Associated Controller CAN/Ethernet Communication Enabled ▪ Power: Key ON ▪ Voltage: 12V ▪ Settings: Motion Detection While Parked ON, Event Recording While Parked ON | 1 | ▪ Turn off the key to activate continuous recording while parked ▪ Enter CAN and Ethernet Sleep ▪ Enable operation while parked + Enable impact event ▪ Wait 30 seconds, then remove rear camera ▪ Wait 20 seconds, then reattach camera ▪ Wait 30 seconds, then check the generated recording file | ▪ Motion detection recording while parked, event recording video file generated while parked (black screen recording if no video input) ▪ Camera restored after installation |  |  |  |  | X | X | X | 주차 중 동작 감지 지원
OWP_054 | ▪ Requirement-based test | ▪ Requirements Analysis | [When camera video is not input] | Front/rear camera removal, motion detection while parked + impact event | ▪ Built-in Cam Boot Complete ▪ BLTN_CAM_State = 0x0 (BLTN_CAM Valid) ▪ BLTN_CAM_SD_Card_State = 0x0 (Good) ▪ Associated Controller CAN/Ethernet Communication Enabled ▪ Power: Key ON ▪ Voltage: 12V ▪ Settings: Motion Detection While Parked ON, Event Recording While Parked ON | 1 | ▪ Turn off the key to activate continuous recording while parked ▪ Enter CAN and Ethernet Sleep ▪ Enable operation while parked + Enable impact event ▪ Wait 30 seconds, then remove front/rear cameras ▪ Wait 20 seconds, then reattach the cameras ▪ Wait 30 seconds, then check the generated recording files | ▪ Motion detection recording while parked, event recording video file generated while parked (black screen recording if no video input) ▪ Camera restored after installation |  |  |  |  | X | X | X | 주차 중 동작 감지 지원
OWP_055 | ▪ Requirement-based test | ▪ Requirements Analysis | [When camera video is not input] | When attaching or detaching the front camera during motion detection recording while parked | ▪ Built-in Cam Boot Complete ▪ BLTN_CAM_State = 0x0 (BLTN_CAM Valid) ▪ BLTN_CAM_SD_Card_State = 0x0 (Good) ▪ Associated Controller CAN/Ethernet Communication Enabled ▪ Power: Key ON ▪ Voltage: 12V ▪ Settings: Motion Detection While Parked ON, Event Recording While Parked ON | 1 | ▪ Turn Key Off to enter continuous recording while parked ▪ Enter CAN and Ethernet Sleep ▪ Authorize operation while parked to begin motion detection recording ▪ Detach front camera while recording is in progress ▪ Wait 30 seconds, then turn Key ON ▪ Enter Built-in Cam mode and check the generated recording file | ▪ Motion detection recording while parked: A recorded video file is generated (Black screen if no video input is received) ▪ Camera restored after installation (Video will play in HU) ▪ Impact event recording does not occur; if it occurs, a recorded video file is generated (Black screen if no video input is received) |  |  |  |  | X | X | X | 주차 중 동작 감지 지원
OWP_056 | ▪ Requirement-based test | ▪ Requirements Analysis | [When camera video is not input] | Impact of Front Camera Removal on Motion Detection Recording While Parked on CAN Communication | ▪ Built-in Cam Boot Complete ▪ BLTN_CAM_State = 0x0 (BLTN_CAM Valid) ▪ BLTN_CAM_SD_Card_State = 0x0 (Good) ▪ Associated Controller CAN/Ethernet Communication Enabled ▪ Power: Key ON ▪ Voltage: 12V ▪ Settings: Motion Detection While Parked ON, Event Recording While Parked ON | 1 | ▪ Turn Key Off to start continuous recording while parked ▪ Enter CAN and Ethernet Sleep ▪ Authorize operation while parked to begin motion detection recording ▪ Detach front camera while recording is in progress ▪ Turn Key ON after waiting 30 seconds | ▪ Maintain CAN communication |  |  |  |  | X | X | X | 주차 중 동작 감지 지원
OWP_057 | ▪ Requirement-based test | ▪ Requirements Analysis | [When camera video is not input] | When attaching or detaching the rear camera while recording motion detection during parking | ▪ Built-in Cam Boot Complete ▪ BLTN_CAM_State = 0x0 (BLTN_CAM Valid) ▪ BLTN_CAM_SD_Card_State = 0x0 (Good) ▪ Associated Controller CAN/Ethernet Communication Enabled ▪ Power: Key ON ▪ Voltage: 12V ▪ Settings: Motion Detection While Parked ON, Event Recording While Parked ON | 1 | ▪ Turn Key Off to enter continuous recording while parked ▪ Enter CAN and Ethernet Sleep ▪ Authorize operation while parked to begin motion detection recording ▪ Detach rear camera while recording is in progress ▪ Wait 30 seconds, then turn Key ON ▪ Enter Built-in Cam mode and check the generated recording file | ▪ Motion detection recording while parked: A recorded video file is generated (Black screen if no video input is received) ▪ Camera restored after installation (Video will play in HU) ▪ Impact event recording does not occur; if it occurs, a recorded video file is generated (Black screen if no video input is received) |  |  |  |  | X | X | X | 주차 중 동작 감지 지원
OWP_058 | ▪ Requirement-based test | ▪ Requirements Analysis | [When camera video is not input] | Impact of CAN communication when removing the rear camera during motion detection recording while parked | ▪ Built-in Cam Boot Complete ▪ BLTN_CAM_State = 0x0 (BLTN_CAM Valid) ▪ BLTN_CAM_SD_Card_State = 0x0 (Good) ▪ Associated Controller CAN/Ethernet Communication Enabled ▪ Power: Key ON ▪ Voltage: 12V ▪ Settings: Motion Detection While Parked ON, Event Recording While Parked ON | 1 | ▪ Turn Key Off to start continuous recording while parked ▪ Enter CAN and Ethernet Sleep ▪ Authorize operation while parked to begin motion detection recording ▪ Detach rear camera while recording is in progress ▪ Turn Key ON after waiting 30 seconds | ▪ Maintain CAN communication |  |  |  |  | X | X | X | 주차 중 동작 감지 지원
OWP_059 | ▪ Requirement-based test | ▪ Requirements Analysis | [When camera video is not input] | When removing the camera during motion detection recording while parked, or installing it after turning the Key ON. | ▪ Built-in Cam Boot Complete ▪ BLTN_CAM_State = 0x0 (BLTN_CAM Valid) ▪ BLTN_CAM_SD_Card_State = 0x0 (Good) ▪ Associated Controller CAN/Ethernet Communication Enabled ▪ Power: Key ON ▪ Voltage: 12V ▪ Settings: Motion Detection While Parked ON, Event Recording While Parked ON | 1 | ▪ Turn Key Off to enter continuous recording while parked ▪ Enter CAN and Ethernet Sleep mode ▪ Authorize operation while parked to begin motion detection recording ▪ Remove front/rear cameras ▪ Turn Key ON ▪ Enter Built-in Cam mode for real-time view ▪ Install front/rear cameras | ▪ Camera restored after installation (real-time screen) |  |  |  |  | X | X | X | 주차 중 동작 감지 지원
| ▪ Requirement-based test | ▪ Requirements Analysis | [When camera video is not input] | When removing the camera during motion detection recording while parked, or installing it after turning the Key ON. | ▪ Built-in Cam Boot Complete ▪ BLTN_CAM_State = 0x0 (BLTN_CAM Valid) ▪ BLTN_CAM_SD_Card_State = 0x0 (Good) ▪ Associated Controller CAN/Ethernet Communication Enabled ▪ Power: Key ON ▪ Voltage: 12V ▪ Settings: Motion Detection While Parked ON, Event Recording While Parked ON | 1 | ▪ Enter Built-in Cam Mode ▪ [Built-in Cam Settings] - [Display Settings] - Change Front Camera Angle Value = { -5, -4, -3, -2, 0, 1, 2, 3, 4, 5} ▪ Check Signal After Changing Front Camera Angle Value ▪ Check Real-time Video | ▪ BLTN_CAM_Set_FR_Ver_Pos signal value changed = { 0x15, 0x14, 0x13, 0x12, 0x11, 0x0, 0x1, 0x2, 0x3, 0x4, 0x5} ▪ Front camera image angle adjusted |  |  |  |  | X | X | X | 주차 중 동작 감지 지원
| ▪ Requirement-based test | ▪ Requirements Analysis | [When camera video is not input] | When removing the camera during motion detection recording while parked, or installing it after turning the Key ON. | ▪ Built-in Cam Boot Complete ▪ BLTN_CAM_State = 0x0 (BLTN_CAM Valid) ▪ BLTN_CAM_SD_Card_State = 0x0 (Good) ▪ Associated Controller CAN/Ethernet Communication Enabled ▪ Power: Key ON ▪ Voltage: 12V ▪ Settings: Motion Detection While Parked ON, Event Recording While Parked ON | 1 | ▪ Enter Built-in Cam Mode ▪ [Built-in Cam Settings] - [Display Settings] - Change Rear Camera Angle Value = { -5, -4, -3, -2, 0, 1, 2, 3, 4, 5} ▪ Check Signal After Changing Rear Camera Angle Value ▪ Check Real-time Video | ▪ BLTN_CAM_Set_RR_Ver_Pos signal value changed = { 0x15, 0x14, 0x13, 0x12, 0x11, 0x0, 0x1, 0x2, 0x3, 0x4, 0x5} ▪ Rear camera image angle adjusted |  |  |  |  | X | X | X | 주차 중 동작 감지 지원
OWP_060 | ▪ Requirement-based test | ▪ Requirements Analysis | [When camera video is not input] | Check G-sensor operation status after detaching/attaching the camera during motion detection recording while parked | ▪ Built-in Cam Boot Complete ▪ BLTN_CAM_State = 0x0 (BLTN_CAM Valid) ▪ BLTN_CAM_SD_Card_State = 0x0 (Good) ▪ Associated Controller CAN/Ethernet Communication Enabled ▪ Power: Key ON ▪ Voltage: 12V ▪ Settings: Motion Detection While Parked ON, Event Recording While Parked ON | 1 | ▪ Enter Built-in Cam Mode ▪ [Built-in Cam Settings] - Turn on Parking Event Notification ▪ Start recording with motion detection while parked ▪ Remove front camera after 30 seconds ▪ Reattach camera after 20 seconds ▪ Authorize impact event | ▪ Motion detection during parking creates recorded video file (black screen recording if no video input) ▪ Camera restored within 2 seconds after installation (Recorded file driving data, capacity, playback time) ▪ Confirmation of saved park event recording ▪ Confirmation of park event notification operation : BLTN_CAM_PEV_Recorded = 0x2(Park Event Recorded) up to 5 times |  |  |  |  | X | X | X | 주차 중 동작 감지 지원
[6 empty] | 2 | ▪ ↑ Verify that the above procedure is repeated 10 times | ▪ Event recording file generated while parked (Black screen recording if no video input) ▪ Camera restored within 2 seconds after installation (Recording file driving data, capacity, playback time) ▪ Confirmation of impact event recording saving |  |  |  |  | X | X | X | 주차 중 동작 감지 지원
OWP_061 | ▪ Requirement-based test | ▪ Requirements Analysis | [When camera video is not input] | Verification of motion detection recording while parked after removing front/rear cameras (#23029) : Past issues during development phase | ▪ Built-in Cam Boot Complete ▪ BLTN_CAM_State = 0x0 (BLTN_CAM Valid) ▪ BLTN_CAM_SD_Card_State = 0x0 (Good) ▪ Associated Controller CAN/Ethernet Communication Enabled ▪ Power: Key ON ▪ Voltage: 12V | 1 | ▪ Enter Built-in Cam Mode ▪ [Built-in Cam Settings] - Always ON while driving, Motion Detection Recording ON while parked ▪ Remove Front/Rear Cameras while recording continuously while driving ▪ Immediately turn Key Off to enter recording continuously while parked ▪ Enter CAN and Ethernet Sleep | Motion detection recording will not operate while parked |  |  |  |  | X | X | X | 주차 중 동작 감지 지원
OWP_062 | ▪ Requirement-based test | ▪ Requirements Analysis | [When camera video is not input] | Verify operation after reconnecting camera in SUSPEND state (#23446) : Past issues during development phase | ▪ Built-in Cam Boot Complete ▪ BLTN_CAM_State = 0x0 (BLTN_CAM Valid) ▪ BLTN_CAM_SD_Card_State = 0x0 (Good) ▪ Associated Controller CAN/Ethernet Communication Enabled ▪ Power: Key ON ▪ Voltage: 12V ▪ Settings: Motion Detection While Parked ON, Event Recording While Parked ON | 1 | ▪ Turn Key Off to enter continuous recording while parked ▪ Enter CAN and Ethernet Sleep ▪ Enable motion while parked and remove front camera while motion detection recording is in progress ▪ Reattach front camera while in motion detection recording standby mode (SUSPEND mode) ▪ Enable motion while parked + Enable impact event ▪ Wait 30 seconds, then turn Key ON ▪ Enter Built-in Cam mode and check the generated recording file | ▪ Motion detection recording while parked, video file generated for event recording while parked (Black screen recording if no video input) ▪ Camera restored after installation (Video will play in HU) |  |  |  |  | X | X | X | 주차 중 동작 감지 지원
OWP_063 | ▪ Requirement-based test | ▪ Requirements Analysis | [When camera video is not input] | Verify operation after reconnecting camera in SUSPEND state (#23446) : Past issues during development phase | ▪ Built-in Cam Boot Complete ▪ BLTN_CAM_State = 0x0 (BLTN_CAM Valid) ▪ BLTN_CAM_SD_Card_State = 0x0 (Good) ▪ Associated Controller CAN/Ethernet Communication Enabled ▪ Power: Key ON ▪ Voltage: 12V ▪ Settings: Motion Detection While Parked ON, Event Recording While Parked ON | 1 | ▪ Turn Key Off to enter continuous recording while parked ▪ Enter CAN and Ethernet Sleep ▪ Remove rear camera while motion detection recording is in progress after enabling motion detection while parked ▪ Reattach rear camera while in motion detection recording standby mode (SUSPEND mode) ▪ Enable motion while parked + enable impact event ▪ Turn Key ON after waiting 30 seconds ▪ Enter Built-in Cam mode and check the generated recording file | ▪ Motion detection recording while parked, video file generated for event recording while parked (Black screen recording if no video input) ▪ Camera restored after installation (Video will play in HU) |  |  |  |  | X | X | X | 주차 중 동작 감지 지원
OWP_064 | ▪ Requirement-based test | ▪ Requirements Analysis | [When camera video is not input] | Verify operation after reconnecting camera in SUSPEND state (#23446) : Past issues during development phase | ▪ Built-in Cam Boot Complete ▪ BLTN_CAM_State = 0x0 (BLTN_CAM Valid) ▪ BLTN_CAM_SD_Card_State = 0x0 (Good) ▪ Associated Controller CAN/Ethernet Communication Enabled ▪ Power: Key ON ▪ Voltage: 12V ▪ Settings: Motion Detection While Parked ON, Event Recording While Parked ON | 1 | ▪ Turn Key Off to enter continuous recording while parked ▪ Enter CAN and Ethernet Sleep ▪ Enable motion while parked and remove front/rear cameras while motion detection recording is in progress ▪ Reattach front/rear cameras while in motion detection recording standby mode (SUSPEND mode) ▪ Enable motion while parked + enable impact event ▪ Turn Key ON after waiting 30 seconds ▪ Enter Built-in Cam mode and check the generated recording file | ▪ Motion detection recording and event recording while parked do not work after camera installation (BICIM2-449) **Motion detection recording while parked, event recording while parked do not work** |  |  |  |  | X | X | X | 주차 중 동작 감지 지원
OWP_006 | ▪ Requirement-based test ▪Performance test | ▪ Requirements Analysis ▪Decision Table Testing | [Power Fail Safety Operation] : Emergency Power (Super Cap) Performance (Continuous recording while parked / Motion detection recording while parked) | Continuous recording while parked | ▪ Built-in Cam Boot Complete ▪ BLTN_CAM_State = 0x0 (BLTN_CAM Valid) ▪ BLTN_CAM_SD_Card_State = 0x0 (Good) ▪ Associated Controller CAN/Ethernet Communication Enabled ▪ Power: Key ON ▪ Voltage: 12V ▪ Settings: Always Recording While Parked ON, Event Recording While Parked ON | 1 | ▪ Turn Key Off to enter continuous recording while parked ▪ Disconnect the main connector ▪ Wait 60 seconds, then turn Key ON ▪ Enter Built-in Cam mode and check the generated recording file | ▪ The file being recorded just before power off is saved |  |  |  |  | X | X | X | 주차 중 상시 녹화_지원
OWP_065 | ▪ Requirement-based test ▪Performance test | ▪ Requirements Analysis ▪Decision Table Testing | [Power Fail Safety Operation] : Emergency Power (Super Cap) Performance (Continuous recording while parked / Motion detection recording while parked) | Recording event (impact) while parked | ▪ Built-in Cam Boot Complete ▪ BLTN_CAM_State = 0x0 (BLTN_CAM Valid) ▪ BLTN_CAM_SD_Card_State = 0x0 (Good) ▪ Associated Controller CAN/Ethernet Communication Enabled ▪ Power: Key ON ▪ Voltage: 12V ▪ Settings: Always Recording While Parked ON, Event Recording While Parked ON | 1 | ▪ Turn Key Off to enter continuous recording while parked ▪ Trigger an impact event ▪ Immediately disconnect the main connector ▪ Wait 60 seconds, then turn Key ON ▪ Enter Built-in Cam mode and check the generated recording file | ▪ The file being recorded just before power off is saved. ※ Based on settings, at least two files must be saved. - Save Priority: Always > Shock Detection Save (Event) > Manual Save |  |  |  |  | X | X | X | 주차 중 상시 녹화_지원
OWP_066 | ▪ Requirement-based test ▪Performance test | ▪ Requirements Analysis ▪Decision Table Testing | [Power Fail Safety Operation] : Emergency Power (Super Cap) Performance (Continuous recording while parked / Motion detection recording while parked) | Manual recording while parked | ▪ Built-in Cam Boot Complete ▪ BLTN_CAM_State = 0x0 (BLTN_CAM Valid) ▪ BLTN_CAM_SD_Card_State = 0x0 (Good) ▪ Associated Controller CAN/Ethernet Communication Enabled ▪ Power: Key ON ▪ Voltage: 12V ▪ Settings: Always Recording While Parked ON, Event Recording While Parked ON | 1 | ▪ Turn Key Off to enter continuous recording while parked ▪ Enter manual switch ▪ Immediately disconnect main connector ▪ Wait 60 seconds, then turn Key ON ▪ Enter built-in cam mode and check the generated recording file | ▪ The file being recorded right before power is turned off is saved. ※ Based on settings, at least two files must be saved. - Save Priority: Always > Impact Detection Save (Event) > Manual Save |  |  |  |  | X | X | X | 주차 중 상시 녹화_지원
OWP_067 | ▪ Requirement-based test ▪Performance test | ▪ Requirements Analysis ▪Decision Table Testing | [Power Fail Safety Operation] : Emergency Power (Super Cap) Performance (Continuous recording while parked / Motion detection recording while parked) | Simultaneous execution of continuous, impact, and manual events while parked | ▪ Built-in Cam Boot Complete ▪ BLTN_CAM_State = 0x0 (BLTN_CAM Valid) ▪ BLTN_CAM_SD_Card_State = 0x0 (Good) ▪ Associated Controller CAN/Ethernet Communication Enabled ▪ Power: Key ON ▪ Voltage: 12V ▪ Settings: Always Recording While Parked ON, Event Recording While Parked ON | 1 | ▪ Turn Key Off to enter continuous recording while parked ▪ Enter manual switch and trigger impact event ▪ Immediately disconnect main connector ▪ Wait 60 seconds, then turn Key ON ▪ Enter built-in cam mode and check the generated recording file | ▪ The file being recorded right before power is turned off is saved. ※ Based on settings, at least two files must be saved. - Save Priority: Always > Impact Detection Save (Event) > Manual Save |  |  |  |  | O | X | X | 주차 중 상시 녹화_지원
OWP_068 | ▪ Requirement-based test ▪Performance test | ▪ Requirements Analysis ▪Decision Table Testing | [Power Fail Safety Operation] : Emergency Power (Super Cap) Performance (Continuous recording while parked / Motion detection recording while parked) | B+ OFF during continuous recording while parked | ▪ Built-in Cam Boot Complete ▪ BLTN_CAM_State = 0x0 (BLTN_CAM Valid) ▪ BLTN_CAM_SD_Card_State = 0x0 (Good) ▪ Associated Controller CAN/Ethernet Communication Enabled ▪ Power: Key ON ▪ Voltage: 12V ▪ Settings: Always Recording While Parked ON, Event Recording While Parked ON | 1 | ▪ Turn Key Off to enter continuous recording while parked ▪ Parking continuous video recording, rear camera not recognized ▪ Turn B+ power input OFF ▪ Wait 60 seconds, then turn B+ power ON and Key ON ▪ Enter Built-in Cam mode and check the generated recording file | ▪ The file being recorded right before power is turned off is saved. ※ Based on settings, at least two files must be saved. - Save Priority: Always > Impact Detection Save (Event) > Manual Save |  |  |  |  | X | X | X | 주차 중 상시 녹화_지원
OWP_069 | ▪ Requirement-based test ▪Performance test | ▪ Requirements Analysis ▪Decision Table Testing | [Power Fail Safety Operation] : Emergency Power (Super Cap) Performance (Continuous recording while parked / Motion detection recording while parked) | Motion detection recording while parked | ▪ Built-in Cam Boot Complete ▪ BLTN_CAM_State = 0x0 (BLTN_CAM Valid) ▪ BLTN_CAM_SD_Card_State = 0x0 (Good) ▪ Associated Controller CAN/Ethernet Communication Enabled ▪ Power: Key ON ▪ Voltage: 12V ▪ Settings: Motion Detection While Parked ON, Event Recording While Parked ON | 1 | ▪ Turn Key Off to enter continuous recording while parked ▪ Enter CAN and Ethernet Sleep ▪ Authorize operation while parked to begin motion detection recording ▪ Immediately disconnect the main connector ▪ Wait 60 seconds, then turn Key ON ▪ Enter Built-in Cam mode and check the generated recording files | ▪ The file being recorded right before power is turned off is saved. ※ Based on settings, at least two files must be saved. - Save Priority: Always > Impact Detection Save (Event) > Manual Save |  |  |  |  | X | X | X | 주차 중 동작 감지 지원
| ▪ Requirement-based test ▪Performance test | ▪ Requirements Analysis ▪Decision Table Testing | [Power Fail Safety Operation] : Emergency Power (Super Cap) Performance (Continuous recording while parked / Motion detection recording while parked) | Simultaneous recording of motion detection and impact events while parked | ▪ Built-in Cam Boot Complete ▪ BLTN_CAM_State = 0x0 (BLTN_CAM Valid) ▪ BLTN_CAM_SD_Card_State = 0x0 (Good) ▪ Associated Controller CAN/Ethernet Communication Enabled ▪ Power: Key ON ▪ Voltage: 12V ▪ Settings: Motion Detection While Parked ON, Event Recording While Parked ON | 1 | ▪ Turn Key Off to enter continuous recording while parked ▪ Enter CAN and Ethernet Sleep ▪ Authorize operation while parked to start motion detection recording, then authorize an impact event ▪ Immediately disconnect the main connector ▪ Wait 60 seconds, then turn Key ON ▪ Enter Built-in Cam mode and check the generated recording file | ▪ The file being recorded right before power is turned off is saved. ※ Based on settings, at least two files must be saved. - Save Priority: Always > Impact Detection Save (Event) > Manual Save |  |  |  |  | X | X | X | 주차 중 동작 감지 지원
[BLTN_CAM-기능-006] 주차 이벤트 녹화
OWP_007 | ▪ Requirement-based test | ▪ Requirements Analysis | [Recording event while parked] | Check initial value | ▪ Built-in Cam Boot Complete ▪ BLTN_CAM_State = 0x0 (BLTN_CAM Valid) ▪ BLTN_CAM_SD_Card_State = 0x0 (Good) ▪ Associated Controller CAN/Ethernet Communication Enabled ▪ Power: Key ON ▪ Voltage: 12V | 1 | ▪ ICU_PowerAutoCutModSta = 0x0(Factory mode) → 0x2(Customer mode) ※ Automatically deletes all videos and resets settings when changing from Factory Mode/Dealer Mode to Customer Mode | ▪ Check default settings after factory reset - Domestic/Japan: Always-on recording while parked OFF, Event recording while parked OFF, Event notification while parked ON - Europe: Always-on recording while parked Default, Event recording while parked OFF, Event notification while parked OFF - Middle East/North America/Russia: Always-on recording while parked OFF, Event recording while parked OFF, Event notification while parked Default ※ Exception: Always-on recording while parked / Event recording while parked applied to JG1 RUS |  |  |  |  | O | X | 02_OWP_015, 02_OWP_016, 02_OWP_073 | 주차 중 상시 녹화_지원
[6 empty] | 2 | ▪ [HU Settings] - [General] - [Reset] - [Full System Reset] | ▪ Check default values ​​after profile reset - Domestic/Japan/North America: Always Parking OFF, Parking Event OFF, Parking Event Notification ON - Europe: Always Parking Default, Parking Event OFF, Parking Event Notification OFF - Russia/Middle East: Always Parking OFF, Parking Event OFF, Parking Event Notification Default ※ Always Parking/Parking Event recording applied as an exception for JG1 RUS |  |  |  |  | O | X | 02_OWP_015, 02_OWP_016, 02_OWP_073 | 주차 중 상시 녹화_지원
[6 empty] | 3 | ▪ First Run Setup (FRS) completed in HU (BLTN_CAM_Rec_OWD_NvalueSet / BLTN_CAM_Rec_DEV_NvalueSet / BLTN_CAM_Rec_OWP_NvalueSet / BLTN_CAM_Rec_PEV_NvalueSet = 0x2 (ON) transmitted) | ▪ Domestic/Japan/North America BLTN_CAM_RecSet_PEV = 0x2(ON) : The default recording setting is ON upon initialization after FRS setup operation. ▪ Europe BLTN_CAM_RecSet_PEV = 0x1(OFF) : The default recording setting is OFF upon initialization after FRS setup operation. ▪ Russia/Middle East BLTN_CAM_RecSet_PEV = 0x0(Default) : The default recording setting is Default upon initialization after FRS setup operation. ※ Event recording during parking is applied as an exception for JG1 RUS. |  |  |  |  | O | X | 02_OWP_015, 02_OWP_016, 02_OWP_073 | 주차 중 상시 녹화_지원
[6 empty] | 4 | ▪ [HU Settings] - [General] - [Reset] - [Full System Reset] | ▪ Domestic/Japan/North America BLTN_CAM_RecSet_PEV = 0x2(ON) : The default recording setting is ON upon initialization after FRS setup operation. ▪ Europe BLTN_CAM_RecSet_PEV = 0x1(OFF) : The default recording setting is OFF upon initialization after FRS setup operation. ▪ Russia/Middle East BLTN_CAM_RecSet_PEV = 0x0(Default) : The default recording setting is Default upon initialization after FRS setup operation. ※ Event recording during parking is applied as an exception for JG1 RUS. |  |  |  |  | O | X | 02_OWP_015, 02_OWP_016, 02_OWP_017, 02_OWP_018, 02_OWP_019, 02_OWP_073 | 주차 중 상시 녹화_지원
OWP_070 | ▪ Requirement-based test | ▪ Requirements Analysis | [Recording event while parked] | Confirm Parking Event (Impact) Recording Setting ON : Domestic/Japan/North America/Europe | ▪ Built-in Cam Boot Complete ▪ BLTN_CAM_State = 0x0 (BLTN_CAM Valid) ▪ BLTN_CAM_SD_Card_State = 0x0 (Good) ▪ Associated Controller CAN/Ethernet Communication Enabled ▪ Power: Key ON ▪ Voltage: 12V ▪ Settings: Parking Continuous Recording, Parking Event Notification OFF | 1 | ▪ Enter Built-in Cam Mode ▪ [Settings] - [Recording] - [Record While Parked] - Turn on Event Recording ▪ Check Recording Settings Signal | ▪ BLTN_CAM_RecSet_PEV = 0x2(On) : Domestic/Japan/North America/Europe |  |  |  |  | O | X | 02_OWP_020 | 주차 중 상시 녹화_지원
OWP_071 | ▪ Requirement-based test | ▪ Requirements Analysis | [Recording event while parked] | Check Parking Event (Impact) Recording Settings OFF : Russia/Middle East | ▪ Built-in Cam Boot Complete ▪ BLTN_CAM_State = 0x0 (BLTN_CAM Valid) ▪ BLTN_CAM_SD_Card_State = 0x0 (Good) ▪ Associated Controller CAN/Ethernet Communication Enabled ▪ Power: Key ON ▪ Voltage: 12V ▪ Settings: Parking Continuous Recording, Parking Event Notification OFF | 1 | ▪ Enter Built-in Cam Mode ▪ [Settings] - [Recording] - [Recording While Parked] - Confirm No UI for Parking Event Recording Settings ▪ Check Recording Settings Signal | ▪ BLTN_CAM_RecSet_PEV = 0x00(Default) : Russia/Middle East |  |  |  |  | O | X | 02_OWP_021 | 주차 중 상시 녹화_미지원
OWP_072 | ▪ Requirement-based test | ▪ Requirements Analysis | [Recording event while parked] | Check if the event did not occur | ▪ Built-in Cam Boot Complete ▪ BLTN_CAM_State = 0x0 (BLTN_CAM Valid) ▪ BLTN_CAM_SD_Card_State = 0x0 (Good) ▪ Associated Controller CAN/Ethernet Communication Enabled ▪ Power: Key ON ▪ Voltage: 12V ▪ Settings: Always Recording While Parked ON, Event Recording While Parked ON | 1 | ▪ Turn off the key to enable continuous recording while parked ▪ Check recording status signal | ▪ BLTN_CAM_RecSta_PEV =0x0 (OFF) |  |  |  |  | X | X | 02_OWP_022, 02_OWP_023 | 주차 중 상시 녹화_지원
[6 empty] | 2 | ▪ Check front/rear camera indicator | ▪ Camera Indicator 0.5Hz/50%/Maintain |  |  |  |  | X | X | △ | 주차 중 상시 녹화_지원
[6 empty] | 3 | ▪ Check event switch indicator | ▪ Event switch indicator ON/100%/Hold |  |  |  |  | X | X | 02_OWP_022, 02_OWP_023 | 주차 중 상시 녹화_지원
OWP_073 | ▪ Requirement-based test | ▪ Requirements Analysis | [Recording event while parked] | Confirmation of parking event recording operation | ▪ Built-in Cam Boot Complete ▪ BLTN_CAM_State = 0x0 (BLTN_CAM Valid) ▪ BLTN_CAM_SD_Card_State = 0x0 (Good) ▪ Associated Controller CAN/Ethernet Communication Enabled ▪ Power: Key ON ▪ Voltage: 12V ▪ Settings: Always Recording While Parked ON, Event Recording While Parked ON | 1 | ▪ Enter Built-in Cam Mode ▪ [Built-in Cam Settings] - Turn Off Parking Event Notifications ▪ Turn Key Off to Enter Continuous Recording While Parked ▪ Enable Impact Event ▪ Check Recording Status Signal | ▪ BLTN_CAM_RecSta_PEV = 0x1(Recording) ▪ BLTN_CAM_PEV_Recorded = 0x0(Default) |  |  |  |  | X | X | 02_OWP_022, 02_OWP_023 | 주차 중 상시 녹화_지원
[6 empty] | 2 | ▪ Check front/rear camera indicator | ▪ Camera indicator 1Hz/50%/10 seconds |  |  |  |  | X | X | △ | 주차 중 상시 녹화_지원
[6 empty] | 3 | ▪ Check event switch indicator | ▪ Event switch indicator 1Hz/50%/10 seconds |  |  |  |  | X | X | 02_OWP_022, 02_OWP_023 | 주차 중 상시 녹화_지원
OWP_074 | ▪ Requirement-based test | ▪ Requirements Analysis | [Recording event while parked] | Consecutive parking event authorization | ▪ Built-in Cam Boot Complete ▪ BLTN_CAM_State = 0x0 (BLTN_CAM Valid) ▪ BLTN_CAM_SD_Card_State = 0x0 (Good) ▪ Associated Controller CAN/Ethernet Communication Enabled ▪ Power: Key ON ▪ Voltage: 12V ▪ Settings: Always-on Recording While Parked OFF, Event Recording While Parked ON | 1 | ▪ Enter Built-in Cam Mode ▪ [Settings] - [Recording] - [Recording While Parked] - Turn Off Parking Event Notifications ▪ Turn off the key to enter continuous recording while parked ▪ Enable impact events 10 or more times consecutively at 2-second intervals for 1 minute | ▪ No rebooting ▪ No slowdowns ▪ No missing recording files ▪ Verify the number of impact detection events while parked (BLTN_CAM_PEV_Count, BLTN_CAM_Prk_EV_Cnt) ※ When BLTN_CAM_RecSta_PEV = 0x0 (Off) → 0x1 (Recording) → 0x0 (Off), BLTN_CAM_PEV_Count += 1, BLTN_CAM_Prk_EV_Cnt += 1 |  |  |  |  | O | X | 02_OWP_024 | 주차 중 상시 녹화_지원
OWP_075 | ▪ Requirement-based test | ▪ Requirements Analysis | [Recording event while parked] | Continuous authorization for parking events (Event notification function ON) | ▪ Built-in Cam Boot Complete ▪ BLTN_CAM_State = 0x0 (BLTN_CAM Valid) ▪ BLTN_CAM_SD_Card_State = 0x0 (Good) ▪ Associated Controller CAN/Ethernet Communication Enabled ▪ Power: Key ON ▪ Voltage: 12V ▪ Settings: Always-on Recording While Parked OFF, Event Recording While Parked ON | 1 | ▪ Enter Built-in Cam Mode ▪ [Settings] - [Recording] - [Recording While Parked] - Turn on Parking Event Notification ▪ Turn off Key to enter continuous recording while parked ▪ Enter CAN and Ethernet Sleep ▪ Set impact events at 2-second intervals for 1 minute | ▪ No rebooting ▪ No slowdowns ▪ No missing recording files ▪ Verify the number of impact detection events while parked (BLTN_CAM_PEV_Count, BLTN_CAM_Prk_EV_Cnt) ※ When BLTN_CAM_RecSta_PEV = 0x0 (Off) → 0x1 (Recording) → 0x0 (Off), BLTN_CAM_PEV_Count += 1, BLTN_CAM_Prk_EV_Cnt += 1 ▪ BLTN_CAM_PEV_Recorded = Park Event Recorded (0x02): Event video transmission is up to 5 minutes ▪ Enter CAN and Ethernet Sleep after event video transmission is complete (Dark current less than 2mA) |  |  |  |  | X | X | 02_OWP_025 | 주차 중 상시 녹화_지원
OWP_076 | ▪ Requirement-based test | ▪ Requirements Analysis | [Recording event while parked] | Confirmation of recording file creation - 3 files of 20 seconds created - Confirmation of recording file event time -10s ~ +10s | ▪ Built-in Cam Boot Complete ▪ BLTN_CAM_State = 0x0 (BLTN_CAM Valid) ▪ BLTN_CAM_SD_Card_State = 0x0 (Good) ▪ Associated Controller CAN/Ethernet Communication Enabled ▪ Power: Key ON ▪ Voltage: 12V ▪ Setting: Park Event Recording ON | 1 | ▪ Turn Key Off to enter continuous recording while parked ▪ Enable 3 events at 11-second intervals ▪ Turn Key ON to check the number of impact events while parked ▪ Enter Built-in Cam mode ▪ Check [Parking Events] in the archive | ▪ [BLTN_CAM_HU_PE] BLTN_CAM_PEV_Count = 0x3 Confirmed ▪ Confirmation of Parking Event Recording File Saving: Confirmation of creation of 3 lists of Front & Rear Videos (20 sec) |  |  |  |  | X | X | X | 주차 중 상시 녹화_지원
[6 empty] | 2 | ▪ Playback of recording files generated in HU | ▪ No video glitches, green screens, black screens, or noise |  |  |  |  | X | X | X | 주차 중 상시 녹화_지원
[6 empty] | 3 | ▪ Check left and right sides of the generated recording file video | ▪ No horizontal flip of the video |  |  |  |  | X | X | X | 주차 중 상시 녹화_지원
OWP_078 | ▪ Requirement-based test | ▪ Requirements Analysis | [Recording event while parked] | Check count update when Key Off | ▪ Built-in Cam Boot Complete ▪ BLTN_CAM_State = 0x0 (BLTN_CAM Valid) ▪ BLTN_CAM_SD_Card_State = 0x0 (Good) ▪ Associated Controller CAN/Ethernet Communication Enabled ▪ Power: Key ON ▪ Voltage: 12V ▪ Setting: Park Event Recording ON | 1 | ▪ Turn Key Off to activate continuous recording while parked ▪ Enable 3 impact events at 11-second intervals ▪ Turn Key ON to check the number of impact events while parked ▪ Turn Key Off to check the reset of the impact event count while parked | ▪ BLTN_CAM_PEV_Count = 0x3 → 0x0 ▪ BLTN_CAM_Prk_EV_Cnt = 0x3 → 0x0 |  |  |  |  | X | X | 02_OWP_026 | 주차 중 상시 녹화_지원
OWP_008 | ▪ Requirement-based test | ▪ Requirements Analysis | [Recording event while parked] | Confirmation that event recording does not work when recording settings are OFF | ▪ Built-in Cam Boot Complete ▪ BLTN_CAM_State = 0x0 (BLTN_CAM Valid) ▪ BLTN_CAM_SD_Card_State = 0x0 (Good) ▪ Associated Controller CAN/Ethernet Communication Enabled ▪ Power: Key ON ▪ Voltage: 12V | 1 | ▪ Enter Built-in Cam Mode ▪ [Settings] - [Recording] - [Recording While Parked] - Turn Off Event Recording While Parked, Turn On Continuous Recording While Parked ▪ Check Recording Status Signal ▪ Turn Key Off to Enter Continuous Recording While Parked | ▪ BLTN_CAM_RecSet_PEV = 0x1(OFF) |  |  |  |  | X | X | 02_OWP_027 | 주차 중 상시 녹화_지원
[6 empty] | 2 | ▪ Enter HU Mode ▪ Check recording status signal | ▪ BLTN_CAM_Rec_PEV = 0x0(OFF) |  |  |  |  | X | X | 02_OWP_027 | 주차 중 상시 녹화_지원
[6 empty] | 3 | ▪ Check front/rear camera indicator | ▪ Camera Indicator 0.5Hz/50%/Maintain |  |  |  |  | X | X | △ | 주차 중 상시 녹화_지원
[6 empty] | 4 | ▪ Check event switch indicator | ▪ Event switch indicator ON/100%/Hold |  |  |  |  | X | X | 02_OWP_027 | 주차 중 상시 녹화_지원
OWP_079 | ▪ Requirement-based test | ▪ Requirements Analysis | [Recording event while parked] | Display location of event impact (Red progress bar indicator for continuous recording files) Verify consistency | ▪ Built-in Cam Boot Complete ▪ BLTN_CAM_State = 0x0 (BLTN_CAM Valid) ▪ BLTN_CAM_SD_Card_State = 0x0 (Good) ▪ Associated Controller CAN/Ethernet Communication Enabled ▪ Power: Key ON ▪ Voltage: 12V ▪ Settings: Always Recording While Parked ON, Event Recording While Parked ON | 1 | ▪ Turn off the key to enter continuous recording while parked ▪ Wait 20 seconds, then authorize impact event | ▪ Check for a red mark at the time of an impact event in the continuous recording file while parked : Check timing alignment (within approximately 500ms) |  |  |  |  | X | X | X | 주차 중 상시 녹화_지원
OWP_080 | ▪ Requirement-based test | ▪ Requirements Analysis | [Recording event while parked] | Display Event Impact Location (Event Recording File) - Parking Always + Parking Event / Remove B+ Before Completion | ▪ Built-in Cam Boot Complete ▪ BLTN_CAM_State = 0x0 (BLTN_CAM Valid) ▪ BLTN_CAM_SD_Card_State = 0x0 (Good) ▪ Associated Controller CAN/Ethernet Communication Enabled ▪ Power: Key ON ▪ Voltage: 12V ▪ Settings: Always Recording While Parked ON, Event Recording While Parked ON | 1 | ▪ Turn off the key to enter continuous recording while parked ▪ Enable impact event while vehicle network is ALIVE ▪ Disconnect B+ after 5 seconds | ▪ Enter Built-in Cam Mode ▪ Check for a red mark at the time of impact in the recorded file during parked event recording : Check timing consistency (within approximately 500ms) |  |  |  |  | X | X | X | 주차 중 상시 녹화_지원
OWP_081 | ▪ Requirement-based test | ▪ Requirements Analysis | [Recording event while parked] | Display Event Impact Location (Event Recording File) - Parking Always + Parking Event / Remove B+ Before Completion | ▪ Built-in Cam Boot Complete ▪ BLTN_CAM_State = 0x0 (BLTN_CAM Valid) ▪ BLTN_CAM_SD_Card_State = 0x0 (Good) ▪ Associated Controller CAN/Ethernet Communication Enabled ▪ Power: Key ON ▪ Voltage: 12V ▪ Settings: Always Recording While Parked ON, Event Recording While Parked ON | 1 | ▪ Turn off the key to activate continuous recording while parked ▪ Set impact event while vehicle CAN and Ethernet are in Sleep state ▪ Disconnect auxiliary battery after 5 seconds | ▪ Enter Built-in Cam Mode ▪ Check for a red mark at the time of impact in the recorded file during parked event recording : Check timing consistency (within approximately 500ms) |  |  |  |  | X | X | X | 주차 중 상시 녹화_지원
OWP_082 | ▪ Requirement-based test | ▪ Requirements Analysis | [Recording event while parked] | Display Event Impact Location (Event Recording File) - Parking Always + Parking Event / Remove B+ Before Completion | ▪ Built-in Cam Boot Complete ▪ BLTN_CAM_State = 0x0 (BLTN_CAM Valid) ▪ BLTN_CAM_SD_Card_State = 0x0 (Good) ▪ Associated Controller CAN/Ethernet Communication Enabled ▪ Power: Key ON ▪ Voltage: 12V ▪ Settings: Always Recording While Parked ON, Event Recording While Parked ON | 1 | ▪ Turn off the key to enter continuous recording while parked ▪ Apply impact while the vehicle network is ALIVE ▪ Disconnect B+ after 5 seconds | ▪ Enter Built-in Cam Mode ▪ Check for a red mark at the time of impact in the recorded file during parked event recording : Check timing consistency (within approximately 500ms) |  |  |  |  | X | X | X | 주차 중 상시 녹화_지원
OWP_083 | ▪ Requirement-based test | ▪ Requirements Analysis | [Recording event while parked] | Display Event Impact Location (Event Recording File) - Parking Always + Parking Event / Remove B+ Before Completion | ▪ Built-in Cam Boot Complete ▪ BLTN_CAM_State = 0x0 (BLTN_CAM Valid) ▪ BLTN_CAM_SD_Card_State = 0x0 (Good) ▪ Associated Controller CAN/Ethernet Communication Enabled ▪ Power: Key ON ▪ Voltage: 12V ▪ Settings: Always Recording While Parked ON, Event Recording While Parked ON | 1 | ▪ Turn off the key to enter continuous recording while parked ▪ Apply impact while vehicle CAN and Ethernet are in Sleep state ▪ Disconnect auxiliary battery after 5 seconds | ▪ Enter Built-in Cam Mode ▪ Check for a red mark at the time of impact event in the parking event recording file : Verify timing match (within approximately 500ms) |  |  |  |  | X | X | X | 주차 중 상시 녹화_지원
OWP_084 | ▪ Requirement-based test | ▪ Requirements Analysis | [Recording event while parked] | Parking Continuous Recording Event Setting On Fast ACC&IGN ON/OFF operation during Parking Continuous Recording Sleep | ▪ Built-in Cam Boot Complete ▪ BLTN_CAM_State = 0x0 (BLTN_CAM Valid) ▪ BLTN_CAM_SD_Card_State = 0x0 (Good) ▪ Associated Controller CAN/Ethernet Communication Enabled ▪ Power: Key ON ▪ Voltage: 12V ▪ Settings: Always Recording While Parked ON, Event Recording While Parked ON | 1 | ▪ Turn Key Off to enter continuous recording while parked ▪ Enter Network Sleep and continue continuous recording while parked using the auxiliary battery ▪ Turn Key ON, then immediately turn Key Off ▪ Verify update of impact event count while parked | ▪ Continuous recording while parked: BLTN_CAM_RecSta_PEV = 0x1(Recording) ▪ BLTN_CAM_PEV_Count = 0x0 ▪ BLTN_CAM_Prk_EV_Cnt = 0x0 |  |  |  |  | X | X | 02_OWP_028 | 주차 중 상시 녹화_지원
[6 empty] | 2 | ▪ Immediately apply impact when continuous recording is activated while parked | ▪ Event recording during parking: BLTN_CAM_RecSta_PEV = 0x1(Recording) |  |  |  |  | X | X | 02_OWP_028 | 주차 중 상시 녹화_지원
OWP_085 | ▪ Requirement-based test | ▪ Requirements Analysis | [Recording event while parked] | [Evil Conditions] Parking Continuous Recording Event Setting On ACC&IGN Repeats quickly ON/OFF 20 times, then OFF | ▪ Built-in Cam Boot Complete ▪ BLTN_CAM_State = 0x0 (BLTN_CAM Valid) ▪ BLTN_CAM_SD_Card_State = 0x0 (Good) ▪ Associated Controller CAN/Ethernet Communication Enabled ▪ Power: Key ON ▪ Voltage: 12V ▪ Settings: Always Recording While Parked ON, Event Recording While Parked ON | 1 | ▪ Turn off the key to enter continuous recording while parked ▪ Quickly turn the key on and off 20 times, then turn the key off (Quickly press the vehicle's engine start button) ▪ Verify that the impact event count while parked has been updated | ▪ Continuous recording while parked: BLTN_CAM_RecSta_PEV = 0x1(Recording) ▪ BLTN_CAM_PEV_Count = 0x0 ▪ BLTN_CAM_Prk_EV_Cnt = 0x0 |  |  |  |  | X | X | 02_OWP_029 | 주차 중 상시 녹화_지원
[6 empty] | 2 | ▪ Immediately apply impact when continuous recording is activated while parked | ▪ Event recording during parking: BLTN_CAM_RecSta_PEV = 0x1(Recording) ▪ No black thumbnails in the video list ▪ No video glitches, green screens, black screens, or noise |  |  |  |  | X | X | 02_OWP_029 | 주차 중 상시 녹화_지원
OWP_086 | ▪ Requirement-based test | ▪ Requirements Analysis | [Recording event while parked] | [Evil Conditions] Continuous recording setting Off while parked Repeat ACC&IGN quickly ON/OFF 20 times, then OFF | ▪ Built-in Cam Boot Complete ▪ BLTN_CAM_State = 0x0 (BLTN_CAM Valid) ▪ BLTN_CAM_SD_Card_State = 0x0 (Good) ▪ Associated Controller CAN/Ethernet Communication Enabled ▪ Power: Key ON ▪ Voltage: 12V | 1 | ▪ Enter Built-in Cam Mode ▪ [Settings] - [Recording] - [Recording While Parked] - Turn Off Parking Event Recording, Turn Off Parking Continuous Recording ▪ Turn Key Off to enter Park mode ▪ Quickly turn Key ON/OFF 20 times, then turn Key Off (Quickly press the actual vehicle's engine start button) ▪ Enter Impact Event | ▪ Do not activate continuous recording while parked: BLTN_CAM_RecSta_OWP = 0x0(OFF) ▪ Do not activate impact recording: BLTN_CAM_RecSta_PEV = 0x0(OFF) ▪ Must satisfy dark current specifications (0.5mA) |  |  |  |  | X | X | 02_OWP_030 | 주차 중 상시 녹화_지원
OWP_009 | ▪ Requirement-based test | ▪ Requirements Analysis | [Record Events While Parked] : Check Event Save Time | Check recording file event time -10s to +10s | ▪ Built-in Cam Boot Complete ▪ BLTN_CAM_State = 0x0 (BLTN_CAM Valid) ▪ BLTN_CAM_SD_Card_State = 0x0 (Good) ▪ Associated Controller CAN/Ethernet Communication Enabled ▪ Power: Key ON ▪ Voltage: 12V ▪ Setting: Park Event Recording ON | 1 | ▪ Enter Built-in Cam Mode ▪ [Settings] - [Event Recording] - Set Previous -10s, Next +10s ▪ Turn Key Off to enter continuous recording while parked, then wait 20 seconds ▪ Enable Impact Event | ▪ BLTN_CAM_Set_EV_BfrTime = 0x0(-10s) ▪ BLTN_CAM_Set_EV_AftTime = 0x0(+10s) ▪ Parking Event Recording Video Length: 20s, Event Occurrence Time: 10s mark |  |  |  |  | O | X | X | 주차 중 상시 녹화_지원
OWP_087 | ▪ Requirement-based test | ▪ Requirements Analysis | [Record Events While Parked] : Check Event Save Time | Check recording file event time -15s ~ +10s | ▪ Built-in Cam Boot Complete ▪ BLTN_CAM_State = 0x0 (BLTN_CAM Valid) ▪ BLTN_CAM_SD_Card_State = 0x0 (Good) ▪ Associated Controller CAN/Ethernet Communication Enabled ▪ Power: Key ON ▪ Voltage: 12V ▪ Setting: Park Event Recording ON | 1 | ▪ Enter Built-in Cam Mode ▪ [Settings] - [Event Recording] - Set Previous -15s, Next +10s ▪ Turn Key Off to enter continuous recording while parked, then wait 20 seconds ▪ Enable Impact Event | ▪ BLTN_CAM_Set_EV_BfrTime = 0x5(-15s) ▪ BLTN_CAM_Set_EV_AftTime = 0x0(+10s) ▪ Parking Event Recording Video Length: 25s, Event Occurrence Time: 15s mark |  |  |  |  | X | X | X | 주차 중 상시 녹화_지원
OWP_088 | ▪ Requirement-based test | ▪ Requirements Analysis | [Record Events While Parked] : Check Event Save Time | Check recording file event time -20s ~ +10s | ▪ Built-in Cam Boot Complete ▪ BLTN_CAM_State = 0x0 (BLTN_CAM Valid) ▪ BLTN_CAM_SD_Card_State = 0x0 (Good) ▪ Associated Controller CAN/Ethernet Communication Enabled ▪ Power: Key ON ▪ Voltage: 12V ▪ Setting: Park Event Recording ON | 1 | ▪ Enter Built-in Cam Mode ▪ [Settings] - [Event Recording] - Set Previous -20s, Next +10s ▪ Turn Key Off to enter continuous recording while parked, then wait 20 seconds ▪ Enable Impact Event | ▪ BLTN_CAM_Set_EV_BfrTime = 0xA(-20s) ▪ BLTN_CAM_Set_EV_AftTime = 0x0(+10s) ▪ Parking Event Recording Video Length: 30s, Event Occurrence Time: 20s mark |  |  |  |  | X | X | X | 주차 중 상시 녹화_지원
OWP_089 | ▪ Requirement-based test | ▪ Requirements Analysis | [Record Events While Parked] : Check Event Save Time | Check recording file event occurrence time -10s ~ +15s | ▪ Built-in Cam Boot Complete ▪ BLTN_CAM_State = 0x0 (BLTN_CAM Valid) ▪ BLTN_CAM_SD_Card_State = 0x0 (Good) ▪ Associated Controller CAN/Ethernet Communication Enabled ▪ Power: Key ON ▪ Voltage: 12V ▪ Setting: Park Event Recording ON | 1 | ▪ Enter Built-in Cam Mode ▪ [Settings] - [Event Recording] - Set Previous -10s, Next +15s ▪ Turn Key Off to enter continuous recording while parked, then wait 20 seconds ▪ Enable Impact Event | ▪ BLTN_CAM_Set_EV_BfrTime = 0x0(-10s) ▪ BLTN_CAM_Set_EV_AftTime = 0x5(+15s) ▪ Parking Event Recording Video Length: 25s, Event Occurrence Time: 10s mark |  |  |  |  | X | X | X | 주차 중 상시 녹화_지원
OWP_090 | ▪ Requirement-based test | ▪ Requirements Analysis | [Record Events While Parked] : Check Event Save Time | Check recording file event time -15s ~ +15s | ▪ Built-in Cam Boot Complete ▪ BLTN_CAM_State = 0x0 (BLTN_CAM Valid) ▪ BLTN_CAM_SD_Card_State = 0x0 (Good) ▪ Associated Controller CAN/Ethernet Communication Enabled ▪ Power: Key ON ▪ Voltage: 12V ▪ Setting: Park Event Recording ON | 1 | ▪ Enter Built-in Cam Mode ▪ [Settings] - [Event Recording] - Set Previous -15s, Next +15s ▪ Turn Key Off to enter continuous recording while parked, then wait 20 seconds ▪ Enable Impact Event | ▪ BLTN_CAM_Set_EV_BfrTime = 0x5(-15s) ▪ BLTN_CAM_Set_EV_AftTime = 0x5(+15s) ▪ Parking Event Recording Video Length: 30s, Event Occurrence Time: 15s mark |  |  |  |  | X | X | X | 주차 중 상시 녹화_지원
OWP_091 | ▪ Requirement-based test | ▪ Requirements Analysis | [Record Events While Parked] : Check Event Save Time | Check recording file event time -20s ~ +15s | ▪ Built-in Cam Boot Complete ▪ BLTN_CAM_State = 0x0 (BLTN_CAM Valid) ▪ BLTN_CAM_SD_Card_State = 0x0 (Good) ▪ Associated Controller CAN/Ethernet Communication Enabled ▪ Power: Key ON ▪ Voltage: 12V ▪ Setting: Park Event Recording ON | 1 | ▪ Enter Built-in Cam Mode ▪ [Settings] - [Event Recording] - Set Previous -20s, Next +15s ▪ Turn Key Off to enter continuous recording while parked, then wait 20 seconds ▪ Authorize Impact Event | ▪ BLTN_CAM_Set_EV_BfrTime = 0xA(-20s) ▪ BLTN_CAM_Set_EV_AftTime = 0x5(+15s) ▪ Parking Event Recording Video Length: 30s, Event Occurrence Time: 20s mark |  |  |  |  | X | X | X | 주차 중 상시 녹화_지원
OWP_092 | ▪ Requirement-based test | ▪ Requirements Analysis | [Record Events While Parked] : Check Event Save Time | Check recording file event time -10s ~ +20s | ▪ Built-in Cam Boot Complete ▪ BLTN_CAM_State = 0x0 (BLTN_CAM Valid) ▪ BLTN_CAM_SD_Card_State = 0x0 (Good) ▪ Associated Controller CAN/Ethernet Communication Enabled ▪ Power: Key ON ▪ Voltage: 12V ▪ Setting: Park Event Recording ON | 1 | ▪ Enter Built-in Cam Mode ▪ [Settings] - [Event Recording] - Set Previous -10s, Next +20s ▪ Turn Key Off to enter continuous recording while parked, then wait 20 seconds ▪ Enable Impact Event | ▪ BLTN_CAM_Set_EV_BfrTime = 0x0(-10s) ▪ BLTN_CAM_Set_EV_AftTime = 0xA(+20s) ▪ Parking Event Recording Video Length: 30s, Event Occurrence Time: 10s mark |  |  |  |  | X | X | X | 주차 중 상시 녹화_지원
OWP_093 | ▪ Requirement-based test | ▪ Requirements Analysis | [Record Events While Parked] : Check Event Save Time | Check recording file event time -15s ~ +20s | ▪ Built-in Cam Boot Complete ▪ BLTN_CAM_State = 0x0 (BLTN_CAM Valid) ▪ BLTN_CAM_SD_Card_State = 0x0 (Good) ▪ Associated Controller CAN/Ethernet Communication Enabled ▪ Power: Key ON ▪ Voltage: 12V ▪ Setting: Park Event Recording ON | 1 | ▪ Enter Built-in Cam Mode ▪ [Settings] - [Event Recording] - Set Previous -15s, Next +20s ▪ Turn Key Off to enter continuous recording while parked, then wait 20 seconds ▪ Enable Impact Event | ▪ BLTN_CAM_Set_EV_BfrTime = 0x5(-15s) ▪ BLTN_CAM_Set_EV_AftTime = 0xA(+20s) ▪ Parking Event Recording Video Length: 35s, Event Occurrence Time: 15s mark |  |  |  |  | X | X | X | 주차 중 상시 녹화_지원
OWP_094 | ▪ Requirement-based test | ▪ Requirements Analysis | [Record Events While Parked] : Check Event Save Time | Check recording file event time -20s ~ +20s | ▪ Built-in Cam Boot Complete ▪ BLTN_CAM_State = 0x0 (BLTN_CAM Valid) ▪ BLTN_CAM_SD_Card_State = 0x0 (Good) ▪ Associated Controller CAN/Ethernet Communication Enabled ▪ Power: Key ON ▪ Voltage: 12V ▪ Setting: Park Event Recording ON | 1 | ▪ Enter Built-in Cam Mode ▪ [Settings] - [Event Recording] - Set Previous -15s, Next +20s ▪ Turn Key Off to enter continuous recording while parked, then wait 20 seconds ▪ Enable Impact Event | ▪ BLTN_CAM_Set_EV_BfrTime = 0xA(-20s) ▪ BLTN_CAM_Set_EV_AftTime = 0xA(+20s) ▪ Parking Event Recording Video Length: 40s, Event Occurrence Time: 20s mark |  |  |  |  | O | X | X | 주차 중 상시 녹화_지원
OWP_010 | ▪ Requirement-based test | ▪ Requirements Analysis | [Check Parking Event Recording Time Settings] Sensitivity | Recording File Event Sensitivity Setting Lv1 | ▪ Built-in Cam Boot Complete ▪ BLTN_CAM_State = 0x0 (BLTN_CAM Valid) ▪ BLTN_CAM_SD_Card_State = 0x0 (Good) ▪ Associated Controller CAN/Ethernet Communication Enabled ▪ Power: Key ON ▪ Voltage: 12V ▪ Settings: Parking Event Recording ON, Event Recording Time Set -10 ~ +10 | 1 | ▪ Enter Built-in Cam Mode ▪ [Settings] - [Impact Detection Sensitivity While Parked] - Set to 1 (BLTN_CAM_Sen_PEV_NvalueSet = 0x1) | ▪ BLTN_CAM_SenSet_PEV = 0x1 |  |  |  |  | X | X | 02_OWP_031 | 주차 중 상시 녹화_지원
[6 empty] | 2 | ▪ Turn off the key to activate continuous recording while parked ▪ Impact event triggered | ▪ Camera Indicator 1Hz/50%/10 sec ▪ Event Switch Indicator 1Hz/50%/10 sec ▪ BLTN_CAM_RecSta_PEV = 0x1(Recording) hold for 10 seconds then 0x0(OFF) |  |  |  |  | X | X | 02_OWP_031 | 주차 중 상시 녹화_지원
OWP_095 | ▪ Requirement-based test | ▪ Requirements Analysis | [Check Parking Event Recording Time Settings] Sensitivity | Recording File Event Sensitivity Setting Lv2 | ▪ Built-in Cam Boot Complete ▪ BLTN_CAM_State = 0x0 (BLTN_CAM Valid) ▪ BLTN_CAM_SD_Card_State = 0x0 (Good) ▪ Associated Controller CAN/Ethernet Communication Enabled ▪ Power: Key ON ▪ Voltage: 12V ▪ Settings: Parking Event Recording ON, Event Recording Time Set -10 ~ +10 | 1 | ▪ Enter Built-in Cam Mode ▪ [Settings] - [Impact Detection Sensitivity While Parked] - Set to 2 (BLTN_CAM_Sen_PEV_NvalueSet = 0x2) | ▪ BLTN_CAM_SenSet_PEV = 0x2 |  |  |  |  | X | X | 02_OWP_032 | 주차 중 상시 녹화_지원
[6 empty] | 2 | ▪ Turn off the key to activate continuous recording while parked ▪ Impact event triggered | ▪ Camera Indicator 1Hz/50%/10 sec ▪ Event Switch Indicator 1Hz/50%/10 sec ▪ BLTN_CAM_RecSta_PEV = 0x1(Recording) hold for 10 seconds then 0x0(OFF) |  |  |  |  | X | X | 02_OWP_032 | 주차 중 상시 녹화_지원
OWP_096 | ▪ Requirement-based test | ▪ Requirements Analysis | [Check Parking Event Recording Time Settings] Sensitivity | Recording File Event Sensitivity Setting Lv3 | ▪ Built-in Cam Boot Complete ▪ BLTN_CAM_State = 0x0 (BLTN_CAM Valid) ▪ BLTN_CAM_SD_Card_State = 0x0 (Good) ▪ Associated Controller CAN/Ethernet Communication Enabled ▪ Power: Key ON ▪ Voltage: 12V ▪ Settings: Parking Event Recording ON, Event Recording Time Set -10 ~ +10 | 1 | ▪ Enter Built-in Cam Mode ▪ [Settings] - [Impact Detection Sensitivity While Parked] - Set to 3 (BLTN_CAM_Sen_PEV_NvalueSet = 0x3) | ▪ BLTN_CAM_SenSet_PEV = 0x3 |  |  |  |  | X | X | 02_OWP_033 | 주차 중 상시 녹화_지원
[6 empty] | 2 | ▪ Turn off the key to activate continuous recording while parked ▪ Impact event triggered | ▪ Camera Indicator 1Hz/50%/10 sec ▪ Event Switch Indicator 1Hz/50%/10 sec ▪ BLTN_CAM_RecSta_PEV = 0x1(Recording) hold for 10 seconds then 0x0(OFF) |  |  |  |  | X | X | 02_OWP_033 | 주차 중 상시 녹화_지원
OWP_097 | ▪ Requirement-based test | ▪ Requirements Analysis | [Check Parking Event Recording Time Settings] Sensitivity | Recording File Event Sensitivity Setting Lv4 | ▪ Built-in Cam Boot Complete ▪ BLTN_CAM_State = 0x0 (BLTN_CAM Valid) ▪ BLTN_CAM_SD_Card_State = 0x0 (Good) ▪ Associated Controller CAN/Ethernet Communication Enabled ▪ Power: Key ON ▪ Voltage: 12V ▪ Settings: Parking Event Recording ON, Event Recording Time Set -10 ~ +10 | 1 | ▪ Enter Built-in Cam Mode ▪ [Settings] - [Impact Detection Sensitivity While Parked] - Set to 4 (BLTN_CAM_Sen_PEV_NvalueSet = 0x4) | ▪ BLTN_CAM_SenSet_PEV = 0x4 |  |  |  |  | X | X | 02_OWP_034 | 주차 중 상시 녹화_지원
[6 empty] | 2 | ▪ Turn off the key to activate continuous recording while parked ▪ Impact event triggered | ▪ Camera Indicator 1Hz/50%/10 sec ▪ Event Switch Indicator 1Hz/50%/10 sec ▪ BLTN_CAM_RecSta_PEV = 0x1(Recording) hold for 10 seconds then 0x0(OFF) |  |  |  |  | X | X | 02_OWP_034 | 주차 중 상시 녹화_지원
OWP_098 | ▪ Requirement-based test | ▪ Requirements Analysis | [Check Parking Event Recording Time Settings] Sensitivity | Recording File Event Sensitivity Setting Lv5 | ▪ Built-in Cam Boot Complete ▪ BLTN_CAM_State = 0x0 (BLTN_CAM Valid) ▪ BLTN_CAM_SD_Card_State = 0x0 (Good) ▪ Associated Controller CAN/Ethernet Communication Enabled ▪ Power: Key ON ▪ Voltage: 12V ▪ Settings: Parking Event Recording ON, Event Recording Time Set -10 ~ +10 | 1 | ▪ Enter Built-in Cam Mode ▪ [Settings] - [Impact Detection Sensitivity While Parked] - Set to 5 (BLTN_CAM_Sen_PEV_NvalueSet = 0x5) | ▪ BLTN_CAM_SenSet_PEV = 0x5 |  |  |  |  | X | X | 02_OWP_035 | 주차 중 상시 녹화_지원
[6 empty] | 2 | ▪ Turn off the key to activate continuous recording while parked ▪ Impact event triggered | ▪ Camera Indicator 1Hz/50%/10 sec ▪ Event Switch Indicator 1Hz/50%/10 sec ▪ BLTN_CAM_RecSta_PEV = 0x1(Recording) hold for 10 seconds then 0x0(OFF) |  |  |  |  | X | X | 02_OWP_035 | 주차 중 상시 녹화_지원
OWP_021 | ▪ Requirement-based test | ▪ Requirements Analysis | [Check Motion Detection Recording Range Settings While Parked] | Motion Detection Recording Range Setting Lv1 while Parked : Europe | ▪ Built-in Cam Boot Complete ▪ BLTN_CAM_State = 0x0 (BLTN_CAM Valid) ▪ BLTN_CAM_SD_Card_State = 0x0 (Good) ▪ Associated Controller CAN/Ethernet Communication Enabled ▪ Power: Key ON ▪ Voltage: 12V ▪ Setting: Motion Detection Recording ON While Parked | 1 | ▪ Enter Built-in Cam Mode ▪ [Settings] - [Motion Detection Sensitivity While Parked] - Set to 1 (Enable BLTN_CAM_Ran_PMDR_NvalueSet = 0x1 (Level 1)) | ▪ BLTN_CAM_RansSet_PMDR = 0x1 (level 1) |  |  |  |  | O | 00_1CHK_138 | 02_OWP_036 | 주차 중 동작 감지 지원
[6 empty] | 2 | ▪ Turn off the key to enter continuous recording while parked ▪ Enable operation within 300cm (3M) while continuous recording is in effect | ▪ Camera indicator 1.2 sec cycle/50%/20 sec ▪ Event switch indicator 1 Hz/50%/20 sec ▪ BLTN_CAM_RecSta_PMD = 0x1(Recording) hold for 20 seconds then 0x2(Radar only operating) |  |  |  |  | O | 00_1CHK_138 | 02_OWP_036 | 주차 중 동작 감지 지원
OWP_100 | ▪ Requirement-based test | ▪ Requirements Analysis | [Check Motion Detection Recording Range Settings While Parked] | Motion Detection Range Setting Lv2 while Parking : Europe | ▪ Built-in Cam Boot Complete ▪ BLTN_CAM_State = 0x0 (BLTN_CAM Valid) ▪ BLTN_CAM_SD_Card_State = 0x0 (Good) ▪ Associated Controller CAN/Ethernet Communication Enabled ▪ Power: Key ON ▪ Voltage: 12V ▪ Setting: Motion Detection Recording ON While Parked | 1 | ▪ Enter Built-in Cam Mode ▪ [Settings] - [Motion Detection Sensitivity While Parked] - Set to 2 ▪ BLTN_CAM_Ran_PMDR_NvalueSet = 0x2 (Level 2) | ▪ BLTN_CAM_RansSet_PMDR = 0x2 (level 2) |  |  |  |  | O | 00_1CHK_140, 00_1CHK_141 | 02_OWP_038, 02_OWP_039 | 주차 중 동작 감지 지원
[6 empty] | 2 | ▪ Key Off, continuous recording while parked, operation authorized within 300cm (3M) | ▪ Camera indicator 1.2 sec cycle/50%/20 sec ▪ Event switch indicator 1 Hz/50%/20 sec ▪ BLTN_CAM_RecSta_PMD = 0x1(Recording) hold for 20 seconds then 0x2(Radar only operating) |  |  |  |  | O | 00_1CHK_140, 00_1CHK_141 | 02_OWP_038, 02_OWP_039 | 주차 중 동작 감지 지원
OWP_101 | ▪ Requirement-based test | ▪ Requirements Analysis | [Check Motion Detection Recording Range Settings While Parked] | Motion Detection Recording Range Setting Lv3 while Parked : Europe | ▪ Built-in Cam Boot Complete ▪ BLTN_CAM_State = 0x0 (BLTN_CAM Valid) ▪ BLTN_CAM_SD_Card_State = 0x0 (Good) ▪ Associated Controller CAN/Ethernet Communication Enabled ▪ Power: Key ON ▪ Voltage: 12V ▪ Setting: Motion Detection Recording ON While Parked | 1 | ▪ Enter Built-in Cam Mode ▪ [Settings] - [Motion Detection Sensitivity While Parked] - Set to 3 ▪ BLTN_CAM_Ran_PMDR_NvalueSet = 0x3 (Level 3) | ▪ BLTN_CAM_RansSet_PMDR = 0x3 (level 3) |  |  |  |  | O | 00_1CHK_143, 00_1CHK_144 | 02_OWP_041, 02_OWP_042 | 주차 중 동작 감지 지원
[6 empty] | 2 | ▪ Key Off, continuous recording while parked, operation authorized within 300cm (3M) | ▪ Camera indicator 1.2 sec cycle/50%/20 sec ▪ Event switch indicator 1 Hz/50%/20 sec ▪ BLTN_CAM_RecSta_PMD = 0x1(Recording) hold for 20 seconds then 0x2(Radar only operating) |  |  |  |  | O | 00_1CHK_143, 00_1CHK_144 | 02_OWP_041, 02_OWP_042 | 주차 중 동작 감지 지원
OWP_102 | ▪ Requirement-based test | ▪ Requirements Analysis | [Confirm that motion detection recording range setting is not applied while parked] | Setting Motion Detection Recording Range While Parked Lv1 : Outside of Europe | ▪ Built-in Cam Boot Complete ▪ BLTN_CAM_State = 0x0 (BLTN_CAM Valid) ▪ BLTN_CAM_SD_Card_State = 0x0 (Good) ▪ Associated Controller CAN/Ethernet Communication Enabled ▪ Power: Key ON ▪ Voltage: 12V ▪ Setting: Motion Detection Recording ON While Parked | 1 | ▪ Enter Built-in Cam Mode ▪ Enable BLTN_CAM_Ran_PMDR_NvalueSet = 0x1 (Level 1) | ▪ BLTN_CAM_RansSet_PMDR = 0x1 (level 1) ▪ Camera indicator 1.2 sec cycle/50%/20 sec ▪ Event switch indicator 1 Hz/50%/20 sec ▪ BLTN_CAM_RecSta_PMD = 0x1 (Recording) hold for 20 seconds then 0x2 (Radar only operating) |  |  |  | LV1으로 사양 고정 #23613 | O | 00_1CHK_138 | 02_OWP_036 | 주차 중 동작 감지 지원
OWP_220 | ▪ Requirement-based test | ▪ Requirements Analysis | [Confirm that motion detection recording range setting is not applied while parked] | Setting Motion Detection Recording Range While Parked Lv2 : Outside of Europe | ▪ Built-in Cam Boot Complete ▪ BLTN_CAM_State = 0x0 (BLTN_CAM Valid) ▪ BLTN_CAM_SD_Card_State = 0x0 (Good) ▪ Associated Controller CAN/Ethernet Communication Enabled ▪ Power: Key ON ▪ Voltage: 12V ▪ Setting: Motion Detection Recording ON While Parked | 1 | ▪ Enter Built-in Cam Mode ▪ Enable BLTN_CAM_Ran_PMDR_NvalueSet = 0x2 (Level 2) | ▪ BLTN_CAM_RansSet_PMDR = 0x1 (level 1) ▪ Camera indicator 1.2 sec cycle/50%/20 sec ▪ Event switch indicator 1 Hz/50%/20 sec ▪ BLTN_CAM_RecSta_PMD = 0x1 (Recording) hold for 20 seconds then 0x2 (Radar only operating) |  |  |  | LV1으로 사양 고정 #23613 | O | 00_1CHK_139, 00_1CHK_141 | 02_OWP_037, 02_OWP_039 | 주차 중 동작 감지 지원
OWP_221 | ▪ Requirement-based test | ▪ Requirements Analysis | [Confirm that motion detection recording range setting is not applied while parked] | Setting Motion Detection Recording Range While Parked Lv3 : Outside of Europe | ▪ Built-in Cam Boot Complete ▪ BLTN_CAM_State = 0x0 (BLTN_CAM Valid) ▪ BLTN_CAM_SD_Card_State = 0x0 (Good) ▪ Associated Controller CAN/Ethernet Communication Enabled ▪ Power: Key ON ▪ Voltage: 12V ▪ Setting: Motion Detection Recording ON While Parked | 1 | ▪ Enter Built-in Cam Mode ▪ Enable BLTN_CAM_Ran_PMDR_NvalueSet = 0x3 (Level 3) | ▪ BLTN_CAM_RansSet_PMDR = 0x1 (level 1) ▪ Camera indicator 1.2 sec cycle/50%/20 sec ▪ Event switch indicator 1 Hz/50%/20 sec ▪ BLTN_CAM_RecSta_PMD = 0x1 (Recording) hold for 20 seconds then 0x2 (Radar only operating) |  |  |  | LV1으로 사양 고정 #23613 | O | 00_1CHK_142, 00_1CHK_144 | 02_OWP_040, 02_OWP_042 | 주차 중 동작 감지 지원
OWP_011 | ▪ Requirement-based test | ▪ Requirements Analysis | [Recording Events While Parked] : Burgler Alarm Event Recording - Parking Continuous Recording Mode (Motion Detection Setting OFF While Parked) | ▪ Burgler Alarm Signal Timeout → 0x0 (Off) Do not record event | ▪ Built-in Cam Boot Complete ▪ BLTN_CAM_State = 0x0 (BLTN_CAM Valid) ▪ BLTN_CAM_SD_Card_State = 0x0 (Good) ▪ Associated Controller CAN/Ethernet Communication Enabled ▪ Power: Key ON ▪ Voltage: 12V ▪ Settings: Event Recording While Parked ON, Continuous Recording While Parked OFF, Motion Detection Recording While Parked OFF | 1 | ▪ Enter Built-in Cam Mode ▪ [Settings] - [Recording] - [Recording While Parked] - Turn on Parking Event Notifications | ▪ BLTN_CAM_Set_PEV_AppNoti = 0x2(ON) |  |  |  |  | X | X | 02_OWP_043 | 주차충격 알림_지원
[6 empty] | 2 | ▪ Turn off the key to enter continuous recording while parked ▪ Enter CAN and Ethernet Sleep ▪ Transmit Burgler alarm signal BAlarm_BglrAlrmCurrentSta = 0x0(Off) ▪ Check recording status signal | ▪ BLTN_CAM_PEV_Recorded = 0x0(Default) ▪ BLTN_CAM_RecSta_PEV = 0x0(OFF) |  |  |  |  | X | X | 02_OWP_043 | 주차충격 알림_지원
[6 empty] | 3 | ▪ Check front/rear camera indicator | ▪ Camera Indicator 0.5Hz/50%/Maintain |  |  |  |  | X | X | △ | 주차충격 알림_지원
[6 empty] | 4 | ▪ Check Event Switch Indicator | ▪ Event switch indicator OFF/-/Hold |  |  |  |  | X | X | 02_OWP_043 | 주차충격 알림_지원
OWP_103 | ▪ Requirement-based test | ▪ Requirements Analysis | [Parking Event Recording] : Burgler Alarm Event Recording - Parking Continuous Recording Mode (Motion Detection Recording Setting OFF during Parking) | ▪ Burgler Alarm Signal 0x0 (Off) → 0x9 (Alarm) Event Recording - Check recording status based on Rising Edge | ▪ Built-in Cam Boot Complete ▪ BLTN_CAM_State = 0x0 (BLTN_CAM Valid) ▪ BLTN_CAM_SD_Card_State = 0x0 (Good) ▪ Associated Controller CAN/Ethernet Communication Enabled ▪ Power: Key ON ▪ Voltage: 12V ▪ Settings: Event Recording While Parked ON, Continuous Recording While Parked OFF, Motion Detection Recording While Parked OFF | 1 | ▪ Enter Built-in Cam Mode ▪ [Settings] - [Recording] - [Recording While Parked] - Turn on Parking Event Notifications ▪ Turn Key Off to enter Continuous Recording While Parked ▪ Send Burgler Alarm Signal Alarm_BglrAlrmCurrentSta 0x0 (Off) | ▪ BLTN_CAM_Set_PEV_AppNoti = 0x2(ON) ▪ BLTN_CAM_RecSet_PEV = 0x0(OFF) |  |  |  |  | X | X | 02_OWP_044 | 주차충격 알림_지원
[6 empty] | 2 | ▪ Burgler Alarm Signal Alarm_BglrAlrmCurrentSta 0x9 (Alarm) Transmit (Rising Edge) ▪ Check Recording Status Signal | ▪ BLTN_CAM_RecSta_PEV = 0x1(Recording), (Check if recording occurs at the Rising Edge) ▪ BLTN_CAM_PEV_Recorded = 0x1(OFF) → 0x2(Park Event Recorded) → 0x1 : Maintains for 5 minutes from the time recording is complete, then returns to 0x1 (CCS transmission failure time out = 5 minutes; in an activated real-vehicle environment, remains ON during the CCS transmission time) ▪ BLTN_CAM_Set_PMD = 0x0(OFF) ▪ P-LBM models (LX3) : BLTN_CAM_Prk_Oprable_Time = 0x00~0xFB:the hours of Park Mode Operatable (Estimated parking operation time based on Battery SoC) ▪ eAGM models / P-LBM + eAGM models (JW1 PE) : BLTN_CAM_Prk_Oprable_Time = BLTN_CAM_Set_PrkTime - BLTN_CAM_PRK_Oped_Time |  |  |  |  | X | X | 02_OWP_044 | 주차충격 알림_지원
[6 empty] | 3 | ▪ Check front/rear camera indicator | ▪ Camera indicator 1Hz/50%/10 seconds |  |  |  |  | X | X | △ | 주차충격 알림_지원
[6 empty] | 4 | ▪ Check Event Switch Indicator | ▪ Event switch indicator 1Hz/50%/10 seconds |  |  |  |  | X | X | 02_OWP_044 | 주차충격 알림_지원
OWP_104 | ▪ Requirement-based test | ▪ Requirements Analysis | [Parking Event Recording] : Burgler Alarm Event Recording - Parking Continuous Recording Mode (Motion Detection Recording Setting OFF during Parking) | ▪ Confirmation of Burgler Alarm Impact Event Recording File Creation - 1 20-second file - Confirmation of recording file event time -10s ~ +10s | ▪ Built-in Cam Boot Complete ▪ BLTN_CAM_State = 0x0 (BLTN_CAM Valid) ▪ BLTN_CAM_SD_Card_State = 0x0 (Good) ▪ Associated Controller CAN/Ethernet Communication Enabled ▪ Power: Key ON ▪ Voltage: 12V ▪ Settings: Event Recording While Parked ON, Continuous Recording While Parked OFF, Motion Detection Recording While Parked OFF | 1 | ▪ Turn Key Off to enter continuous recording while parked ▪ Enter CAN and Ethernet Sleep ▪ Transmit Burgler alarm signal Alarm_BglrAlrmCurrentSta 0x9 (Alarm) ▪ Wait 20 seconds, then turn Key ON ▪ Check recorded event footage while parked | ▪ Confirmation of creation of 1 list of front & rear video (20 sec) |  |  |  |  | X | X | X | 주차충격 알림_지원
[6 empty] | 2 | ▪ Play the recording file (20 sec) to check the time of the event. | ▪ Check if the event occurs at the 10-second mark during video playback |  |  |  |  | X | X | X | 주차충격 알림_지원
OWP_105 | ▪ Requirement-based test | ▪ Requirements Analysis | [Parking Event Recording] : Burgler Alarm Event Recording - Parking Continuous Recording Mode (Motion Detection Recording Setting OFF during Parking) | ▪ Burgler Alarm Signal 0x9 (Alarm) → 0x0 (Off) Do not record events | ▪ Built-in Cam Boot Complete ▪ BLTN_CAM_State = 0x0 (BLTN_CAM Valid) ▪ BLTN_CAM_SD_Card_State = 0x0 (Good) ▪ Associated Controller CAN/Ethernet Communication Enabled ▪ Power: Key ON ▪ Voltage: 12V ▪ Settings: Event Recording While Parked ON, Continuous Recording While Parked OFF, Motion Detection Recording While Parked OFF | 1 | ▪ Turn off the key to enter continuous recording while parked ▪ Transmit Burgler alarm signal Alarm_BglrAlrmCurrentSta 0x9 (Alarm) ▪ Wait 20 seconds, then transmit Burgler alarm signal Alarm_BglrAlrmCurrentSta 0x0 (Off) ▪ Check recording status signal | ▪ BLTN_CAM_RecSta_PEV = 0x0(OFF) |  |  |  |  | X | X | 02_OWP_045 | 주차충격 알림_지원
[6 empty] | 2 | ▪ Check front/rear camera indicator | ▪ Camera Indicator 0.5Hz/50%/Maintain |  |  |  |  | X | X | △ | 주차충격 알림_지원
[6 empty] | 3 | ▪ Check Event Switch Indicator | ▪ Event switch indicator OFF/-/Hold |  |  |  |  | X | X | 02_OWP_045 | 주차충격 알림_지원
OWP_106 | ▪ Requirement-based test | ▪ Requirements Analysis | [Recording Events While Parked] : Burgler Alarm Event Recording - Motion Detection Recording Mode While Parked (Motion Detection Recording Setting ON While Parked) | ▪ Burgler Alarm Signal Timeout → 0x0 (Off) Do not record event | ▪ Built-in Cam Boot Complete ▪ BLTN_CAM_State = 0x0 (BLTN_CAM Valid) ▪ BLTN_CAM_SD_Card_State = 0x0 (Good) ▪ Associated Controller CAN/Ethernet Communication Enabled ▪ Power: Key ON ▪ Voltage: 12V ▪ Settings: Parking Event Recording ON, Parking Motion Detection Recording ON | 1 | ▪ Enter Built-in Cam Mode ▪ [Settings] - [Recording] - [Recording While Parked] - Turn on Parking Event Notifications | ▪ BLTN_CAM_Set_PMD = 0X2(ON) ▪ BLTN_CAM_Set_PEV_AppNoti = 0x2(ON) |  |  |  |  | X | X | 02_OWP_046 | 주차 중 동작 감지 지원
[6 empty] | 2 | ▪ Turn off the key to enter continuous recording while parked ▪ Enter CAN and Ethernet Sleep ▪ Transmit Burgler alarm signal Alarm_BglrAlrmCurrentSta 0x0 (Off) ▪ Check recording status signal | ▪ BLTN_CAM_PEV_Recorded = 0x0(Default) ▪ BLTN_CAM_RecSta_PEV = 0x0(OFF) |  |  |  |  | X | X | 02_OWP_046 | 주차 중 동작 감지 지원
[6 empty] | 3 | ▪ Check front/rear camera indicator | ▪ Camera Indicator 0.5Hz/50%/Maintain |  |  |  |  | X | X | △ | 주차 중 동작 감지 지원
[6 empty] | 4 | ▪ Check Event Switch Indicator | ▪ Event switch indicator OFF/-/Hold |  |  |  |  | X | X | 02_OWP_046 | 주차 중 동작 감지 지원
OWP_107 | ▪ Requirement-based test | ▪ Requirements Analysis | [Recording Events While Parked] : Burgler Alarm Event Recording - Motion Detection Recording Mode While Parked (Motion Detection Recording Setting ON While Parked) | ▪ Burgler Alarm Signal 0x0 (Off) → 0x9 (Alarm) Event Recording - Check recording status based on Rising Edge | ▪ Built-in Cam Boot Complete ▪ BLTN_CAM_State = 0x0 (BLTN_CAM Valid) ▪ BLTN_CAM_SD_Card_State = 0x0 (Good) ▪ Associated Controller CAN/Ethernet Communication Enabled ▪ Power: Key ON ▪ Voltage: 12V ▪ Settings: Parking Event Recording ON, Parking Motion Detection Recording ON | 1 | ▪ Enter Built-in Cam Mode ▪ [Settings] - [Recording] - [Recording While Parked] - Turn on Parking Event Notifications ▪ Turn Key Off to enter Continuous Recording While Parked ▪ Send Burgler Alarm Signal Alarm_BglrAlrmCurrentSta 0x0 (Off) | ▪ BLTN_CAM_Set_PEV_AppNoti = 0x2(ON) ▪ BLTN_CAM_RecSet_PEV = 0x0(OFF) |  |  |  |  | X | X | 02_OWP_047, 02_OWP_071 | 주차 중 동작 감지 지원
[6 empty] | 2 | ▪ Burgler Alarm Signal Alarm_BglrAlrmCurrentSta 0x9 (Alarm) Transmit (Rising Edge) ▪ Check Recording Status Signal | ▪ BLTN_CAM_RecSta_PEV = 0x1(Recording), (Check if recording occurs at the Rising Edge) ▪ BLTN_CAM_PEV_Recorded = 0x1(OFF) → 0x2(Park Event Recorded) → 0x1 : Maintains for 5 minutes from the time recording is complete, then returns to 0x1 (CCS transmission failure time out = 5 minutes; in an activated real-vehicle environment, remains ON during the CCS transmission time) ▪ BLTN_CAM_Set_PMD = 0x2(ON) maintained ▪ P-LBM models (LX3) : BLTN_CAM_Prk_Oprable_Time = 0x00~0xFB:the hours of Park Mode Operatable (Estimated parking operation time based on Battery SoC) ▪ eAGM models / P-LBM + eAGM models (JW1 PE) : BLTN_CAM_Prk_Oprable_Time = BLTN_CAM_Set_PrkTime - BLTN_CAM_PRK_Oped_Time |  |  |  |  | X | X | 02_OWP_047, 02_OWP_071 | 주차 중 동작 감지 지원
[6 empty] | 3 | ▪ Check front/rear camera indicator | ▪ Camera indicator 1Hz/50%/10 seconds |  |  |  |  | X | X | △ | 주차 중 동작 감지 지원
[6 empty] | 4 | ▪ Check Event Switch Indicator | ▪ Event switch indicator 1Hz/50%/10 seconds |  |  |  |  | X | X | 02_OWP_047, 02_OWP_071 | 주차 중 동작 감지 지원
OWP_108 | ▪ Requirement-based test | ▪ Requirements Analysis | [Recording Events While Parked] : Burgler Alarm Event Recording - Motion Detection Recording Mode While Parked (Motion Detection Recording Setting ON While Parked) | ▪ Confirmation of Continuous Driving Recording (#23569) - [Past Issue in Development Stage] Driving Impact Recording Will Not Be Performed | ▪ Built-in Cam Boot Complete ▪ BLTN_CAM_State = 0x0 (BLTN_CAM Valid) ▪ BLTN_CAM_SD_Card_State = 0x0 (Good) ▪ Associated Controller CAN/Ethernet Communication Enabled ▪ Power: Key ON ▪ Voltage: 12V ▪ Settings: Parking Event Recording ON, Parking Motion Detection Recording ON | 1 | ▪ Enter Built-in Cam Mode ▪ [Settings] - [Recording] - [Recording While Driving] - Turn On Continuous Recording While Driving, Turn On Event Recording While Driving ▪ Turn Key Off to enter Continuous Recording While Parked ▪ Enter CAN and Ethernet Sleep ▪ Transmit Burgler Alarm Signal Alarm_BglrAlrmCurrentSta 0x9 (Alarm) ▪ Turn Key ON after re-entering CAN and Ethernet Sleep | ▪ BLTN_CAM_RecSta_OWD = 0X1 (Recording) ▪ BLTN_CAM_RecSta_DEV = 0X0 (OFF) : Do not record events while driving |  |  |  |  | X | X | 02_OWP_048 | 주차 중 동작 감지 지원
OWP_109 | ▪ Requirement-based test | ▪ Requirements Analysis | [Recording Events While Parked] : Burgler Alarm Event Recording - Motion Detection Recording Mode While Parked (Motion Detection Recording Setting ON While Parked) | ▪ Confirmation of Burgler Alarm Impact Event Recording File Creation - 1 20-second file - Confirmation of recording file event time -10s ~ +10s | ▪ Built-in Cam Boot Complete ▪ BLTN_CAM_State = 0x0 (BLTN_CAM Valid) ▪ BLTN_CAM_SD_Card_State = 0x0 (Good) ▪ Associated Controller CAN/Ethernet Communication Enabled ▪ Power: Key ON ▪ Voltage: 12V ▪ Settings: Parking Event Recording ON, Parking Motion Detection Recording ON | 1 | ▪ Turn Key Off to enter continuous recording while parked ▪ Enter CAN and Ethernet Sleep ▪ Transmit Burgler alarm signal Alarm_BglrAlrmCurrentSta 0x9 (Alarm) ▪ Wait 20 seconds, then turn Key ON ▪ Check recorded event footage while parked | ▪ Confirmation of creation of 1 list of front & rear video (20 sec) |  |  |  |  | X | X | X | 주차 중 동작 감지 지원
[6 empty] | 2 | ▪ Play the recording file (20 sec) to check the time of the event. | ▪ Check if the event occurs at the 10-second mark during video playback |  |  |  |  | X | X | X | 주차 중 동작 감지 지원
OWP_110 | ▪ Requirement-based test | ▪ Requirements Analysis | [Recording Events While Parked] : Burgler Alarm Event Recording - Motion Detection Recording Mode While Parked (Motion Detection Recording Setting ON While Parked) | ▪ Burgler Alarm Signal 0x9 (Alarm) → 0x0 (Off) Do not record events | ▪ Built-in Cam Boot Complete ▪ BLTN_CAM_State = 0x0 (BLTN_CAM Valid) ▪ BLTN_CAM_SD_Card_State = 0x0 (Good) ▪ Associated Controller CAN/Ethernet Communication Enabled ▪ Power: Key ON ▪ Voltage: 12V ▪ Settings: Parking Event Recording ON, Parking Motion Detection Recording ON | 1 | ▪ Turn off the key to enter continuous recording while parked ▪ Transmit Burgler alarm signal Alarm_BglrAlrmCurrentSta 0x9 (Alarm) ▪ Wait 20 seconds, then transmit Burgler alarm signal Alarm_BglrAlrmCurrentSta 0x0 (Off) ▪ Check recording status signal | ▪ BLTN_CAM_RecSta_PEV = 0x0(OFF) |  |  |  |  | X | X | 02_OWP_049 | 주차 중 동작 감지 지원
[6 empty] | 2 | ▪ Check front/rear camera indicator | ▪ Camera Indicator 0.5Hz/50%/Maintain |  |  |  |  | X | X | △ | 주차 중 동작 감지 지원
[6 empty] | 3 | ▪ Check Event Switch Indicator | ▪ Event switch indicator OFF/-/Hold |  |  |  |  | X | X | 02_OWP_049 | 주차 중 동작 감지 지원
OWP_012 | ▪ Requirement-based test | ▪ Requirements Analysis | [Parking Event Recording]: Door closing impact filtering feature | FL Door Open → Close | ▪ Built-in Cam Boot Complete ▪ BLTN_CAM_State = 0x0 (BLTN_CAM Valid) ▪ BLTN_CAM_SD_Card_State = 0x0 (Good) ▪ Associated Controller CAN/Ethernet Communication Enabled ▪ Power: Key ON ▪ Voltage: 12V ▪ Settings: Always Recording While Parked ON, Event Recording While Parked ON | 1 | ▪ Turn off Key to activate continuous recording while parked ▪ Enable impact event ▪ Door signal change within 1.5s: Warn_DrvDrSwSta = 0x1→ 0x0 ▪ Enable impact event within 1s after signal change | ▪ Do not record events while parked ▪ Event switch indicator ON/100%/Hold |  |  |  |  | O | X | X | 주차 중 상시 녹화_지원
OWP_111 | ▪ Requirement-based test | ▪ Requirements Analysis | [Parking Event Recording]: Door closing impact filtering feature | FL Door Close → Open | ▪ Built-in Cam Boot Complete ▪ BLTN_CAM_State = 0x0 (BLTN_CAM Valid) ▪ BLTN_CAM_SD_Card_State = 0x0 (Good) ▪ Associated Controller CAN/Ethernet Communication Enabled ▪ Power: Key ON ▪ Voltage: 12V ▪ Settings: Always Recording While Parked ON, Event Recording While Parked ON | 1 | ▪ Turn off Key to activate continuous recording while parked ▪ Enable impact event ▪ Door signal change within 1.5s: Warn_DrvDrSwSta = 0x0→ 0x1 ▪ Enable impact event within 1s after signal change | ▪ Do not record events while parked ▪ Event switch indicator ON/100%/Hold |  |  |  |  | O | X | X | 주차 중 상시 녹화_지원
OWP_112 | ▪ Requirement-based test | ▪ Requirements Analysis | [Parking Event Recording]: Door closing impact filtering feature | FR Door Open→ Close | ▪ Built-in Cam Boot Complete ▪ BLTN_CAM_State = 0x0 (BLTN_CAM Valid) ▪ BLTN_CAM_SD_Card_State = 0x0 (Good) ▪ Associated Controller CAN/Ethernet Communication Enabled ▪ Power: Key ON ▪ Voltage: 12V ▪ Settings: Always Recording While Parked ON, Event Recording While Parked ON | 1 | ▪ Turn off Key to activate continuous recording while parked ▪ Enable impact event ▪ Door signal change within 1.5s: Warn_AsstDrSwSta = 0x1→ 0x0 ▪ Enable impact event within 1s after signal change | ▪ Do not record events while parked ▪ Event switch indicator ON/100%/Hold |  |  |  |  | X | X | X | 주차 중 상시 녹화_지원
OWP_113 | ▪ Requirement-based test | ▪ Requirements Analysis | [Parking Event Recording]: Door closing impact filtering feature | FR Door Close→ Open | ▪ Built-in Cam Boot Complete ▪ BLTN_CAM_State = 0x0 (BLTN_CAM Valid) ▪ BLTN_CAM_SD_Card_State = 0x0 (Good) ▪ Associated Controller CAN/Ethernet Communication Enabled ▪ Power: Key ON ▪ Voltage: 12V ▪ Settings: Always Recording While Parked ON, Event Recording While Parked ON | 1 | ▪ Turn off Key to start continuous recording while parked ▪ Enable impact event ▪ Door signal change within 1.5s: Warn_AsstDrSwSta = 0x0→ 0x1 ▪ Enable impact event within 1s after signal change | ▪ Do not record events while parked ▪ Event switch indicator ON/100%/Hold |  |  |  |  | X | X | X | 주차 중 상시 녹화_지원
OWP_114 | ▪ Requirement-based test | ▪ Requirements Analysis | [Parking Event Recording]: Door closing impact filtering feature | RL Door Open → Close | ▪ Built-in Cam Boot Complete ▪ BLTN_CAM_State = 0x0 (BLTN_CAM Valid) ▪ BLTN_CAM_SD_Card_State = 0x0 (Good) ▪ Associated Controller CAN/Ethernet Communication Enabled ▪ Power: Key ON ▪ Voltage: 12V ▪ Settings: Always Recording While Parked ON, Event Recording While Parked ON | 1 | ▪ Turn off Key to activate continuous recording while parked ▪ Enable impact event ▪ Door signal change within 1.5s: Warn_RrLftDrSwSta = 0x1→ 0x0 ▪ Enable impact event within 1s after signal change | ▪ Do not record events while parked ▪ Event switch indicator ON/100%/Hold |  |  |  |  | X | X | X | 주차 중 상시 녹화_지원
OWP_115 | ▪ Requirement-based test | ▪ Requirements Analysis | [Parking Event Recording]: Door closing impact filtering feature | RL Door Close → Open | ▪ Built-in Cam Boot Complete ▪ BLTN_CAM_State = 0x0 (BLTN_CAM Valid) ▪ BLTN_CAM_SD_Card_State = 0x0 (Good) ▪ Associated Controller CAN/Ethernet Communication Enabled ▪ Power: Key ON ▪ Voltage: 12V ▪ Settings: Always Recording While Parked ON, Event Recording While Parked ON | 1 | ▪ Turn off Key to activate continuous recording while parked ▪ Enable impact event ▪ Door signal change within 1.5s: Warn_RrLftDrSwSta = 0x0→ 0x1 ▪ Enable impact event within 1s after signal change | ▪ Do not record events while parked ▪ Event switch indicator ON/100%/Hold |  |  |  |  | X | X | X | 주차 중 상시 녹화_지원
OWP_116 | ▪ Requirement-based test | ▪ Requirements Analysis | [Parking Event Recording]: Door closing impact filtering feature | RR Door Open → Close | ▪ Built-in Cam Boot Complete ▪ BLTN_CAM_State = 0x0 (BLTN_CAM Valid) ▪ BLTN_CAM_SD_Card_State = 0x0 (Good) ▪ Associated Controller CAN/Ethernet Communication Enabled ▪ Power: Key ON ▪ Voltage: 12V ▪ Settings: Always Recording While Parked ON, Event Recording While Parked ON | 1 | ▪ Turn off Key to activate continuous recording while parked ▪ Enable impact event ▪ Door signal change within 1.5s: Warn_RrRtDrSwSta = 0x1→ 0x0 ▪ Enable impact event within 1s after signal change | ▪ Do not record events while parked ▪ Event switch indicator ON/100%/Hold |  |  |  |  | X | X | X | 주차 중 상시 녹화_지원
OWP_117 | ▪ Requirement-based test | ▪ Requirements Analysis | [Parking Event Recording]: Door closing impact filtering feature | RR Door Close → Open | ▪ Built-in Cam Boot Complete ▪ BLTN_CAM_State = 0x0 (BLTN_CAM Valid) ▪ BLTN_CAM_SD_Card_State = 0x0 (Good) ▪ Associated Controller CAN/Ethernet Communication Enabled ▪ Power: Key ON ▪ Voltage: 12V ▪ Settings: Always Recording While Parked ON, Event Recording While Parked ON | 1 | ▪ Turn off Key to activate continuous recording while parked ▪ Enable impact event ▪ Door signal change within 1.5s: Warn_RrRtDrSwSta = 0x0→ 0x1 ▪ Enable impact event within 1s after signal change | ▪ Do not record events while parked ▪ Event switch indicator ON/100%/Hold |  |  |  |  | X | X | X | 주차 중 상시 녹화_지원
OWP_118 | ▪ Requirement-based test | ▪ Requirements Analysis | [Parking Event Recording]: Door closing impact filtering feature | Trunk Open→ Close | ▪ Built-in Cam Boot Complete ▪ BLTN_CAM_State = 0x0 (BLTN_CAM Valid) ▪ BLTN_CAM_SD_Card_State = 0x0 (Good) ▪ Associated Controller CAN/Ethernet Communication Enabled ▪ Power: Key ON ▪ Voltage: 12V ▪ Settings: Always Recording While Parked ON, Event Recording While Parked ON | 1 | ▪ Turn off Key to activate continuous recording while parked ▪ Enable impact event ▪ Door signal change within 1.5s: Trunk_TrnkTlgtSwSta = 0x1→ 0x0 ▪ Enable impact event within 1s after signal change | ▪ Do not record events while parked ▪ Event switch indicator ON/100%/Hold |  |  |  |  | O | X | X | 주차 중 상시 녹화_지원
OWP_119 | ▪ Requirement-based test | ▪ Requirements Analysis | [Parking Event Recording]: Door closing impact filtering feature | Trunk Close → Open (Filtering not applied, Impact recording performed) | ▪ Built-in Cam Boot Complete ▪ BLTN_CAM_State = 0x0 (BLTN_CAM Valid) ▪ BLTN_CAM_SD_Card_State = 0x0 (Good) ▪ Associated Controller CAN/Ethernet Communication Enabled ▪ Power: Key ON ▪ Voltage: 12V ▪ Settings: Always Recording While Parked ON, Event Recording While Parked ON | 1 | ▪ Turn off Key to activate continuous recording while parked ▪ Enable impact event ▪ Door signal change within 1.5s: Trunk_TrnkTlgtSwSta = 0x0→ 0x1 ▪ Enable impact event within 1s after signal change | ▪ Do not record events while parked ▪ Event switch indicator 1Hz/50%/10 seconds |  |  |  |  | O | X | X | 주차 중 상시 녹화_지원
OWP_120 | ▪ Requirement-based test | ▪ Requirements Analysis | [Parking Event Recording]: Door closing impact filtering feature | Hood Open → Close (Filtering not applied, Impact recording performed) | ▪ Built-in Cam Boot Complete ▪ BLTN_CAM_State = 0x0 (BLTN_CAM Valid) ▪ BLTN_CAM_SD_Card_State = 0x0 (Good) ▪ Associated Controller CAN/Ethernet Communication Enabled ▪ Power: Key ON ▪ Voltage: 12V ▪ Settings: Always Recording While Parked ON, Event Recording While Parked ON | 1 | ▪ Turn off Key to activate continuous recording while parked ▪ Enable impact event ▪ Door signal change within 1.5s: Warn_HoodSwSta = 0x1→ 0x0 ▪ Enable impact event within 1s after signal change | ▪ Do not record events while parked ▪ Event switch indicator 1Hz/50%/10 seconds |  |  |  |  | X | X | X | 주차 중 상시 녹화_지원
OWP_121 | ▪ Requirement-based test | ▪ Requirements Analysis | [Parking Event Recording]: Door closing impact filtering feature | Hood Close → Open (Filtering not applied, Impact recording performed) | ▪ Built-in Cam Boot Complete ▪ BLTN_CAM_State = 0x0 (BLTN_CAM Valid) ▪ BLTN_CAM_SD_Card_State = 0x0 (Good) ▪ Associated Controller CAN/Ethernet Communication Enabled ▪ Power: Key ON ▪ Voltage: 12V ▪ Settings: Always Recording While Parked ON, Event Recording While Parked ON | 1 | ▪ Turn off Key to activate continuous recording while parked ▪ Enable impact event ▪ Door signal change within 1.5s: Warn_HoodSwSta = 0x0→ 0x1 ▪ Enable impact event within 1s after signal change | ▪ Do not record events while parked ▪ Event switch indicator 1Hz/50%/10 seconds |  |  |  |  | X | X | X | 주차 중 상시 녹화_지원
OWP_013 | ▪ Requirement-based test | ▪ Requirements Analysis | [Parking Event Recording]: Door Close Impact Filtering (SBCM) | FL Door Open → Close | ▪ Built-in Cam Boot Complete ▪ BLTN_CAM_State = 0x0 (BLTN_CAM Valid) ▪ BLTN_CAM_SD_Card_State = 0x0 (Good) ▪ Associated Controller CAN/Ethernet Communication Enabled ▪ Power: Key ON ▪ Voltage: 12V ▪ Settings: Always Recording While Parked ON, Event Recording While Parked ON | 1 | ▪ Turn off Key to activate continuous recording while parked ▪ Enable impact event ▪ Door signal change within 1.5s: Warn_DrvDrSwSta_SBCM = 0x1→ 0x0 ▪ Enable impact event within 1s after signal change | ▪ Do not record events while parked ▪ Event switch indicator ON/100%/Hold |  |  |  |  | X | X | X | 주차 중 상시 녹화_지원
OWP_122 | ▪ Requirement-based test | ▪ Requirements Analysis | [Parking Event Recording]: Door Close Impact Filtering (SBCM) | FL Door Close → Open | ▪ Built-in Cam Boot Complete ▪ BLTN_CAM_State = 0x0 (BLTN_CAM Valid) ▪ BLTN_CAM_SD_Card_State = 0x0 (Good) ▪ Associated Controller CAN/Ethernet Communication Enabled ▪ Power: Key ON ▪ Voltage: 12V ▪ Settings: Always Recording While Parked ON, Event Recording While Parked ON | 1 | ▪ Turn off Key to activate continuous recording while parked ▪ Enable impact event ▪ Door signal change within 1.5s: Warn_DrvDrSwSta_SBCM = 0x0→ 0x1 ▪ Enable impact event within 1s after signal change | ▪ Do not record events while parked ▪ Event switch indicator ON/100%/Hold |  |  |  |  | X | X | X | 주차 중 상시 녹화_지원
OWP_123 | ▪ Requirement-based test | ▪ Requirements Analysis | [Parking Event Recording]: Door Close Impact Filtering (SBCM) | FR Door Open→ Close | ▪ Built-in Cam Boot Complete ▪ BLTN_CAM_State = 0x0 (BLTN_CAM Valid) ▪ BLTN_CAM_SD_Card_State = 0x0 (Good) ▪ Associated Controller CAN/Ethernet Communication Enabled ▪ Power: Key ON ▪ Voltage: 12V ▪ Settings: Always Recording While Parked ON, Event Recording While Parked ON | 1 | ▪ Turn off Key to activate continuous recording while parked ▪ Enable impact event ▪ Door signal change within 1.5s: Warn_AsstDrSwSta_SBCM = 0x1→ 0x0 ▪ Enable impact event within 1s after signal change | ▪ Do not record events while parked ▪ Event switch indicator ON/100%/Hold |  |  |  |  | X | X | X | 주차 중 상시 녹화_지원
OWP_124 | ▪ Requirement-based test | ▪ Requirements Analysis | [Parking Event Recording]: Door Close Impact Filtering (SBCM) | FR Door Close→ Open | ▪ Built-in Cam Boot Complete ▪ BLTN_CAM_State = 0x0 (BLTN_CAM Valid) ▪ BLTN_CAM_SD_Card_State = 0x0 (Good) ▪ Associated Controller CAN/Ethernet Communication Enabled ▪ Power: Key ON ▪ Voltage: 12V ▪ Settings: Always Recording While Parked ON, Event Recording While Parked ON | 1 | ▪ Turn off Key to activate continuous recording while parked ▪ Enable impact event ▪ Door signal change within 1.5s: Warn_AsstDrSwSta_SBCM = 0x0→ 0x1 ▪ Enable impact event within 1s after signal change | ▪ Do not record events while parked ▪ Event switch indicator ON/100%/Hold |  |  |  |  | X | X | X | 주차 중 상시 녹화_지원
OWP_125 | ▪ Requirement-based test | ▪ Requirements Analysis | [Parking Event Recording]: Door Close Impact Filtering (SBCM) | RL Door Open → Close | ▪ Built-in Cam Boot Complete ▪ BLTN_CAM_State = 0x0 (BLTN_CAM Valid) ▪ BLTN_CAM_SD_Card_State = 0x0 (Good) ▪ Associated Controller CAN/Ethernet Communication Enabled ▪ Power: Key ON ▪ Voltage: 12V ▪ Settings: Always Recording While Parked ON, Event Recording While Parked ON | 1 | ▪ Turn off Key to activate continuous recording while parked ▪ Enable impact event ▪ Door signal change within 1.5s: Warn_RrLftDrSwSta_SBCM = 0x1→ 0x0 ▪ Enable impact event within 1s after signal change | ▪ Do not record events while parked ▪ Event switch indicator ON/100%/Hold |  |  |  |  | X | X | X | 주차 중 상시 녹화_지원
OWP_126 | ▪ Requirement-based test | ▪ Requirements Analysis | [Parking Event Recording]: Door Close Impact Filtering (SBCM) | RL Door Close → Open | ▪ Built-in Cam Boot Complete ▪ BLTN_CAM_State = 0x0 (BLTN_CAM Valid) ▪ BLTN_CAM_SD_Card_State = 0x0 (Good) ▪ Associated Controller CAN/Ethernet Communication Enabled ▪ Power: Key ON ▪ Voltage: 12V ▪ Settings: Always Recording While Parked ON, Event Recording While Parked ON | 1 | ▪ Turn off Key to activate continuous recording while parked ▪ Enable impact event ▪ Door signal change within 1.5s: Warn_RrLftDrSwSta_SBCM = 0x0→ 0x1 ▪ Enable impact event within 1s after signal change | ▪ Do not record events while parked ▪ Event switch indicator ON/100%/Hold |  |  |  |  | X | X | X | 주차 중 상시 녹화_지원
OWP_127 | ▪ Requirement-based test | ▪ Requirements Analysis | [Parking Event Recording]: Door Close Impact Filtering (SBCM) | RR Door Open → Close | ▪ Built-in Cam Boot Complete ▪ BLTN_CAM_State = 0x0 (BLTN_CAM Valid) ▪ BLTN_CAM_SD_Card_State = 0x0 (Good) ▪ Associated Controller CAN/Ethernet Communication Enabled ▪ Power: Key ON ▪ Voltage: 12V ▪ Settings: Always Recording While Parked ON, Event Recording While Parked ON | 1 | ▪ Turn off Key to activate continuous recording while parked ▪ Enable impact event ▪ Door signal change within 1.5s: Warn_RrRtDrSwSta_SBCM = 0x1→ 0x0 ▪ Enable impact event within 1s after signal change | ▪ Do not record events while parked ▪ Event switch indicator ON/100%/Hold |  |  |  |  | X | X | X | 주차 중 상시 녹화_지원
OWP_128 | ▪ Requirement-based test | ▪ Requirements Analysis | [Parking Event Recording]: Door Close Impact Filtering (SBCM) | RR Door Close → Open | ▪ Built-in Cam Boot Complete ▪ BLTN_CAM_State = 0x0 (BLTN_CAM Valid) ▪ BLTN_CAM_SD_Card_State = 0x0 (Good) ▪ Associated Controller CAN/Ethernet Communication Enabled ▪ Power: Key ON ▪ Voltage: 12V ▪ Settings: Always Recording While Parked ON, Event Recording While Parked ON | 1 | ▪ Turn off Key to activate continuous recording while parked ▪ Enable impact event ▪ Door signal change within 1.5s: Warn_RrRtDrSwSta_SBCM = 0x0→ 0x1 ▪ Enable impact event within 1s after signal change | ▪ Do not record events while parked ▪ Event switch indicator ON/100%/Hold |  |  |  |  | X | X | X | 주차 중 상시 녹화_지원
[BLTN_CAM-기능-007] 주차 스위치 이벤트 녹화
OWP_014 | ▪ Requirement-based test | ▪ Requirements Analysis | [Manual Recording While Parked] : Basic Confirmation (Event Recording Setting ON) | Checking for no manual switch input | ▪ Built-in Cam Boot Complete ▪ BLTN_CAM_State = 0x0 (BLTN_CAM Valid) ▪ BLTN_CAM_SD_Card_State = 0x0 (Good) ▪ Associated Controller CAN/Ethernet Communication Enabled ▪ Power: Key ON ▪ Voltage: 12V ▪ Settings: Always-on Recording While Parked OFF, Event Recording While Parked ON | 1 | ▪ Turn off the key to enable continuous recording while parked ▪ Check recording status signal | ▪ [BLTN_CAM_STAT_PE_00_200ms] - BLTN_CAM_RecSta_MAR = 0x0(OFF) |  |  |  |  | X | X | 02_OWP_050, 02_OWP_051 | 주차 중 상시 녹화_지원
[6 empty] | 2 | ▪ Check front/rear camera indicator | ▪ Camera Indicator 0.5Hz/50%/Maintain |  |  |  |  | X | X | △ | 주차 중 상시 녹화_지원
[6 empty] | 3 | ▪ Check Event Switch Indicator | ▪ Event switch indicator OFF/-/Hold |  |  |  |  | X | X | 02_OWP_050, 02_OWP_051 | 주차 중 상시 녹화_지원
OWP_129 | ▪ Requirement-based test | ▪ Requirements Analysis | [Manual Recording While Parked] : Basic Confirmation (Event Recording Setting ON) | Confirmation of manual recording operation while driving | ▪ Built-in Cam Boot Complete ▪ BLTN_CAM_State = 0x0 (BLTN_CAM Valid) ▪ BLTN_CAM_SD_Card_State = 0x0 (Good) ▪ Associated Controller CAN/Ethernet Communication Enabled ▪ Power: Key ON ▪ Voltage: 12V ▪ Settings: Always-on Recording While Parked OFF, Event Recording While Parked ON | 1 | ▪ Turn off the key to enter continuous recording while parked ▪ Wait 10 seconds, then press the manual switch ▪ Check the recording status signal | ▪ BLTN_CAM_RecSta_MAR = 0x1(ON) for 10 seconds |  |  |  |  | O | 00_1CHK_161, 00_1CHK_162 | 02_OWP_052, 02_OWP_053 | 주차 중 상시 녹화_지원
[6 empty] | 2 | ▪ Check front/rear camera indicator | ▪ Camera indicator 1Hz/50%/10 seconds |  |  |  |  | O | △ | △ | 주차 중 상시 녹화_지원
[6 empty] | 3 | ▪ Check Event Switch Indicator | ▪ Event switch indicator 1Hz/50%/10 seconds |  |  |  |  | O | 00_1CHK_161, 00_1CHK_162 | 02_OWP_052, 02_OWP_053 | 주차 중 상시 녹화_지원
OWP_130 | ▪ Requirement-based test ▪ Test derived from field experience | ▪ Requirements Analysis ▪ Field Experience-based Testing | [Manual Recording While Parked] : Basic Confirmation (Event Recording Setting ON) | Verify recording file creation - Create 3 files of 20 seconds - Verify the point at which the manual recording switch is entered | ▪ Built-in Cam Boot Complete ▪ BLTN_CAM_State = 0x0 (BLTN_CAM Valid) ▪ BLTN_CAM_SD_Card_State = 0x0 (Good) ▪ Associated Controller CAN/Ethernet Communication Enabled ▪ Power: Key ON ▪ Voltage: 12V ▪ Settings: Always-on Recording While Parked OFF, Event Recording While Parked ON | 1 | ▪ Turn off the key to enter continuous recording while parked ▪ Wait 10 seconds, then input the manual switch 3 times at 11-second intervals ▪ Enter Built-in Cam Mode ▪ [Manual Recording] - Manual recording while parked. Confirm saving of recording files. | ▪ Confirmation of creation of a list of 3 front & rear videos (20 sec) (Red dot appears to indicate new video notification) |  | OWP 14 |  |  | O | X | X | 주차 중 상시 녹화_지원
[6 empty] | 2 | ▪ Play the recording file (20 sec) to check the time of the event. | ▪ Verify that the event occurs at the 10-second mark during video playback : Verify that the impact application time matches the impact application OSD time [Development Phase Past Issue, #23236] |  |  |  |  | O | X | X | 주차 중 상시 녹화_지원
[6 empty] | 3 | ▪ Playback of recording files generated in HU | ▪ No video glitches, green screens, black screens, or noise |  |  |  |  | O | X | X | 주차 중 상시 녹화_지원
[6 empty] | 4 | ▪ Check left and right sides of the generated recording file video | ▪ No horizontal flip of the video |  |  |  |  | O | X | X | 주차 중 상시 녹화_지원
OWP_132 | ▪ Requirement-based test | ▪ Requirements Analysis | [Manual Recording While Parked] : Basic Confirmation (Event Recording Setting ON) | Confirmation that event recording does not work when recording settings are OFF | ▪ Built-in Cam Boot Complete ▪ BLTN_CAM_State = 0x0 (BLTN_CAM Valid) ▪ BLTN_CAM_SD_Card_State = 0x0 (Good) ▪ Associated Controller CAN/Ethernet Communication Enabled ▪ Power: Key ON ▪ Voltage: 12V ▪ Settings: Always-on Recording While Parked OFF, Event Recording While Parked ON | 1 | ▪ Built-in Cam Main Screen ▪ [Settings] - [Recording] - [Recording While Parked] - Turn Off Continuous Recording While Parked, Turn Off Event Recording While Parked | ▪ BLTN_CAM_RecSet_OWP = 0x1(OFF) ▪ BLTN_CAM_RecSet_PEV = 0x1(OFF) |  |  |  |  | X | X | 02_OWP_054 | 주차 중 상시 녹화_지원
[6 empty] | 2 | ▪ Turn off the key to enable continuous recording while parked ▪ Check recording status signal | ▪ [BLTN_CAM_STAT_PE_00_200ms] - BLTN_CAM_RecSta_MAR = 0x0(OFF) |  |  |  |  | X | X | 02_OWP_054 | 주차 중 상시 녹화_지원
[6 empty] | 3 | ▪ Check front/rear camera indicator | ▪ Camera Indicator OFF/-/Keep |  |  |  |  | X | X | △ | 주차 중 상시 녹화_지원
[6 empty] | 4 | ▪ Check Event Switch Indicator | ▪ Event switch indicator OFF/-/Hold |  |  |  |  | X | X | 02_OWP_054 | 주차 중 상시 녹화_지원
OWP_015 | ▪ Requirement-based test | ▪ Requirements Analysis | [Manual Recording While Parked] : Basic Confirmation (Continuous Recording Setting ON) | Checking for no manual switch input | ▪ Built-in Cam Boot Complete ▪ BLTN_CAM_State = 0x0 (BLTN_CAM Valid) ▪ BLTN_CAM_SD_Card_State = 0x0 (Good) ▪ Associated Controller CAN/Ethernet Communication Enabled ▪ Power: Key ON ▪ Voltage: 12V | 1 | ▪ Built-in Cam Main Screen ▪ [Settings] - [Recording] - [Recording While Parked] - Turn ON Continuous Recording While Parked, Turn OFF Event Setting While Parked ▪ Turn Key Off to Enter Continuous Recording While Parked ▪ Check Recording Status Signal | ▪ [BLTN_CAM_STAT_PE_00_200ms] - BLTN_CAM_RecSta_MAR = 0x0(OFF) |  |  |  |  | X | X | 02_OWP_055 | 주차 중 상시 녹화_지원
[6 empty] | 2 | ▪ Check front/rear camera indicator | ▪ Camera Indicator 0.5Hz/50%/Maintain |  |  |  |  | X | X | △ | 주차 중 상시 녹화_지원
[6 empty] | 3 | ▪ Check Event Switch Indicator | ▪ Event switch indicator ON/100%/Hold |  |  |  |  | X | X | 02_OWP_055 | 주차 중 상시 녹화_지원
OWP_133 | ▪ Requirement-based test | ▪ Requirements Analysis | [Manual Recording While Parked] : Basic Confirmation (Continuous Recording Setting ON) | Manual recording while parked. Confirm recording operation. | ▪ Built-in Cam Boot Complete ▪ BLTN_CAM_State = 0x0 (BLTN_CAM Valid) ▪ BLTN_CAM_SD_Card_State = 0x0 (Good) ▪ Associated Controller CAN/Ethernet Communication Enabled ▪ Power: Key ON ▪ Voltage: 12V | 1 | ▪ Built-in Cam Main Screen ▪ [Settings] - [Recording] - [Recording While Parked] - Turn ON Continuous Recording While Parked, Turn OFF Event Setting While Parked ▪ Turn Key Off to enter Continuous Recording While Parked ▪ Wait 10 seconds, then activate manual switch input ▪ Check recording status signal | ▪ BLTN_CAM_RecSta_MAR = 0x1(ON) for 10 seconds |  |  |  |  | X | X | 02_OWP_055 | 주차 중 상시 녹화_지원
[6 empty] | 2 | ▪ Check front/rear camera indicator | ▪ Camera indicator 1Hz/50%/10 seconds |  |  |  |  | X | X | △ | 주차 중 상시 녹화_지원
[6 empty] | 3 | ▪ Check Event Switch Indicator | ▪ Event switch indicator 1Hz/50%/10 seconds |  |  |  |  | X | X | 02_OWP_055 | 주차 중 상시 녹화_지원
[BLTN_CAM-기능-007] 주차 중 동작 감지 녹화
OWP_016 | ▪ Requirement-based test | ▪ Requirements Analysis | [Motion Detection Recording While Parked] : Check Initial Value | Check default values ​​for motion detection recording settings while parked | ▪ Built-in Cam Boot Complete ▪ BLTN_CAM_State = 0x0 (BLTN_CAM Valid) ▪ BLTN_CAM_SD_Card_State = 0x0 (Good) ▪ Associated Controller CAN/Ethernet Communication Enabled ▪ Power: Key ON ▪ Voltage: 12V | 1 | ▪ ICU_PowerAutoCutModSta = 0x0(Factory mode) → 0x2(Customer mode) ※ Automatically deletes all videos and resets settings when changing from Factory Mode/Dealer Mode to Customer Mode | ▪ Check default settings after factory reset - Domestic/Japan: Always-on recording while parked OFF, Event recording while parked OFF, Event notification while parked ON, Motion detection recording while parked OFF - Europe: Always-on recording while parked Default, Event recording while parked OFF, Event notification while parked OFF, Motion detection recording while parked OFF - North America/Russia: Always-on recording while parked OFF, Event recording while parked OFF, Event notification while parked Default, Motion detection recording while parked OFF |  |  |  |  | X | 00_1CHK_145, 00_1CHK_146 | 02_OWP_056, 02_OWP_057 | 주차 중 동작 감지 지원
[6 empty] | 2 | ▪ [HU Settings] - [General] - [Reset] - [Delete Guest Profile / Reset System] | ▪ Check default values ​​after resetting profile - Domestic/Japan: Always-on recording while parked OFF, Event recording while parked OFF, Event notification while parked ON, Motion detection recording while parked OFF - Europe: Always-on recording while parked Default, Event recording while parked OFF, Event notification while parked OFF, Motion detection recording while parked OFF - North America/Russia: Always-on recording while parked OFF, Event recording while parked OFF, Event notification while parked Default, Motion detection recording while parked OFF |  |  |  |  | X | 00_1CHK_145, 00_1CHK_146 | 02_OWP_056, 02_OWP_057 | 주차 중 동작 감지 지원
[6 empty] | 3 | ▪ First Run Setup (FRS) completed in HU (BLTN_CAM_Rec_OWD_NvalueSet / BLTN_CAM_Rec_DEV_NvalueSet / BLTN_CAM_Rec_OWP_NvalueSet / BLTN_CAM_Rec_PEV_NvalueSet = 0x2 (ON) transmitted) | ▪ BLTN_CAM_Set_PMD = 0x0(OFF) : The default recording setting is OFF when initialized after FRS setup operation. ▪ BLTN_CAM_RecSet_OWP = 0x2(ON) Domestic/Japan/North America : The default recording setting is ON when initialized after FRS setup operation. |  |  |  |  | X | 00_1CHK_145, 00_1CHK_146 | 02_OWP_056, 02_OWP_057 | 주차 중 동작 감지 지원
[6 empty] | 4 | ▪ [HU Settings] - [General] - [Reset] - [Delete Guest Profile / Reset System] | ▪ BLTN_CAM_Set_PMD = 0x0(OFF) : The default recording setting is OFF when initialized after FRS setup operation. ▪ BLTN_CAM_RecSet_OWP = 0x2(ON) Domestic/Japan/North America : The default recording setting is ON when initialized after FRS setup operation. |  |  |  |  | X | 00_1CHK_145, 00_1CHK_146 | 02_OWP_056, 02_OWP_057 | 주차 중 동작 감지 지원
[6 empty] | 5 | ▪ Turn on motion detection recording while parked | ▪ [BLTN_CAM_FD_02_200ms] BLTN_CAM_Set_PMD = 0x2(ON) |  |  |  |  | X | 00_1CHK_145, 00_1CHK_146 | 02_OWP_056, 02_OWP_057 | 주차 중 동작 감지 지원
[6 empty] | 6 | ▪ [Settings] - [Motion Detection Recording Sensitivity While Parked] Check default value | Domestic/Japan/North America/Russia ▪ BLTN_CAM_RanSet_PMDR = 0x1(Lv.1) ▪ BLTN_CAM_MaxRanSet_PMDR = 0x0(Default) Europe ▪ BLTN_CAM_RanSet_PMDR = 0x1(Lv.1, variable thereafter based on user settings) ▪ BLTN_CAM_MaxRanSet_PMDR = 0x3(Fixed) |  |  |  |  | X | 00_1CHK_145, 00_1CHK_146 | 02_OWP_056, 02_OWP_057 | 주차 중 동작 감지 지원
|  |  |  | Setting continuous recording time while parked (~20Hr specification) - Check default value |  | 7 | ▪ [Recording while parked] - [Recording time while parked] - Check initial value | ▪ BLTN_CAM_Set_PrkTime = 0xC(20Hr) 0x1 ~ 0x14 (1Hr~20Hr) |  |  |  |  | X | 00_1CHK_145, 00_1CHK_146 | 02_OWP_056, 02_OWP_057 | 주차 중 동작 감지 지원
|  |  |  | Check that motion detection recording setting is OFF while parked |  | 8 | ▪ Enter Built-in Camera View ▪ [Settings] - [Recording] - [Recording While Parked] - Turn Off Motion Detection Recording While Parked | ▪ BLTN_CAM_Set_PMD = 0x1(OFF) |  |  |  |  | X | 00_1CHK_145, 00_1CHK_146 | 02_OWP_056, 02_OWP_057 | 주차 중 동작 감지 지원
OWP_017 | ▪ Requirement-based test | ▪ Requirements Analysis | [Motion Detection Recording While Parked] | Confirmation of non-operation when motion detection recording setting is OFF while parked | ▪ Built-in Cam Boot Complete ▪ BLTN_CAM_State = 0x0 (BLTN_CAM Valid) ▪ BLTN_CAM_SD_Card_State = 0x0 (Good) ▪ Associated Controller CAN/Ethernet Communication Enabled ▪ Power: Key ON ▪ Voltage: 12V ▪ Setting: Continuous Recording OFF While Parked | 1 | ▪ Enter Built-in Cam Mode ▪ [Settings] - [Recording] - [Recording While Parked] - Turn Off Parking Event Settings, Turn Off Motion Detection Recording While Parked | ▪ BLTN_CAM_Set_PMD = 0x1(OFF) ▪ [BLTN_CAM_FD_STAT_01_200ms] BLTN_CAM_RecSta_PMD = 0x0(OFF) |  |  |  |  | X | 00_1CHK_147 | 02_OWP_058 | 주차 중 동작 감지 지원
[6 empty] | 2 | ▪ Check front/rear camera indicator | ▪ Camera Indicator OFF/-/Keep |  |  |  |  | X | △ | △ | 주차 중 동작 감지 지원
[6 empty] | 3 | ▪ Check Event Switch Indicator | ▪ Event switch indicator OFF/-/Hold |  |  |  |  | X | 00_1CHK_147 | 02_OWP_058 | 주차 중 동작 감지 지원
OWP_134 | ▪ Requirement-based test | ▪ Requirements Analysis | [Motion Detection Recording While Parked] | Confirmation of motion detection recording while parked - Check recording file event time -10s ~ +10s | ▪ Built-in Cam Boot Complete ▪ BLTN_CAM_State = 0x0 (BLTN_CAM Valid) ▪ BLTN_CAM_SD_Card_State = 0x0 (Good) ▪ Associated Controller CAN/Ethernet Communication Enabled ▪ Power: Key ON ▪ Voltage: 12V ▪ Setting: Continuous Recording OFF While Parked | 1 | ▪ Enter Built-in Cam Mode ▪ [Settings] - [Recording] - [Recording While Parked] - Turn on Motion Detection Recording While Parked | ▪ [BLTN_CAM_FD_02_200ms] BLTN_CAM_Set_PMD = 0x1(On) ▪ [BLTN_CAM_FD_STAT_01_200ms] BLTN_CAM_RecSta_PMD = 0x0 (OFF) |  |  |  |  | X | 00_1CHK_148 | 02_OWP_059 | 주차 중 동작 감지 지원
[6 empty] | 2 | ▪ Turn off the key to activate continuous recording while parked ▪ Enable operation while parked ▪ Check recording status signal | ▪ [BLTN_CAM_FD_STAT_01_200ms] BLTN_CAM_RecSta_PMD = 0x1(Recording) : Actual recording start time (check recording file). The difference from Signal ON must be within 2 seconds. |  |  |  |  | X | X | X | 주차 중 동작 감지 지원
[6 empty] | 3 | ▪ Check front/rear camera indicator | ▪ Camera indicator 1.2 second cycle/50%/20 seconds |  |  |  |  | X | △ | △ | 주차 중 동작 감지 지원
[6 empty] | 4 | ▪ Check Event Switch Indicator | ▪ Event switch indicator 1Hz/50%/20 seconds |  |  |  |  | X | 00_1CHK_148 | 02_OWP_059 | 주차 중 동작 감지 지원
[6 empty] | 5 | ▪ Enters motion detection recording standby mode while parked after a 20-second wait ▪ Check front/rear camera indicators ▪ Check event switch indicators | ▪ [BLTN_CAM_FD_STAT_01_200ms] BLTN_CAM_RecSta_PMD = 0x2(Radar only operating) : When only radar detection is performed without saving files ▪ Camera indicator 0.5Hz/50%/Hold ▪ Event switch indicator OFF/-/Hold |  |  |  |  | X | 00_1CHK_148 | 02_OWP_059 | 주차 중 동작 감지 지원
[6 empty] | 6 | ▪ Check event recording video while parked after turning the key ON | ▪ Verify creation of a list containing 1 front + rear video (20s) ▪ No video glitches, green screens, black screens, or noise ▪ The progress bar should play to the end during playback |  |  |  |  | X | X | X | 주차 중 동작 감지 지원
OWP_135 | ▪ Requirement-based test | ▪ Requirements Analysis | [Motion Detection Recording While Parked] | Continuous operation authorization during parking | ▪ Built-in Cam Boot Complete ▪ BLTN_CAM_State = 0x0 (BLTN_CAM Valid) ▪ BLTN_CAM_SD_Card_State = 0x0 (Good) ▪ Associated Controller CAN/Ethernet Communication Enabled ▪ Power: Key ON ▪ Voltage: 12V ▪ Setting: Motion Detection Recording ON While Parked | 1 | ▪ Turn off the key to enable continuous recording while parked ▪ Enable operation while parked | ▪ [BLTN_CAM_FD_STAT_01_200ms] BLTN_CAM_RecSta_PMD = 0x1(Recording) : Actual recording start time (check recording file). The difference from Signal ON must be within 2 seconds. |  |  |  |  | X | X | X | 주차 중 동작 감지 지원
[6 empty] | 2 | ▪ Start recording for motion detection while parked and trigger motion detection 3 times at 5-second intervals ▪ Check recorded video of motion detection while parked after Key ON | ▪ No video glitches, green screens, black screens, or noise ▪ No lag, no rebooting, and no missing recording files ▪ Confirm creation of 2 recording files for motion detection while parked ▪ Confirm AR navigation output and real-time front/rear video output |  |  |  |  | X | X | X | 주차 중 동작 감지 지원
[6 empty] | 3 | ▪ Check motion detection recording count (BLTN_CAM_PMD_Count) while parked | ▪ BLTN_CAM_PMD_Count = 0x03 |  |  |  |  | X | X | X | 주차 중 동작 감지 지원
[6 empty] | 4 | ▪ Turn off the key to enter continuous recording while parked ▪ Check the number of motion detection recordings while parked (BLTN_CAM_PMD_Count) | ▪ BLTN_CAM_PMD_Count = 0x00 |  |  |  |  | X | X | X | 주차 중 동작 감지 지원
OWP_136 | ▪ Requirement-based test | ▪ Requirements Analysis | [Motion Detection Recording While Parked] | Impact triggered during motion detection recording while parked | ▪ Built-in Cam Boot Complete ▪ BLTN_CAM_State = 0x0 (BLTN_CAM Valid) ▪ BLTN_CAM_SD_Card_State = 0x0 (Good) ▪ Associated Controller CAN/Ethernet Communication Enabled ▪ Power: Key ON ▪ Voltage: 12V ▪ Settings: Motion Detection Recording While Parked ON, Event Recording While Parked ON | 1 | ▪ [Settings] - [Recording] - [Recording While Parked] - Turn on Event Recording While Parked ▪ Turn off the key to enter continuous recording while parked ▪ Enable operation while parked | ▪ [BLTN_CAM_FD_STAT_01_200ms] BLTN_CAM_RecSta_PMD = 0x1(Recording) : Actual recording start time (check recording file). The difference from Signal ON must be within 2 seconds. |  |  |  |  | X | X | X | 주차 중 동작 감지 지원
[6 empty] | 2 | ▪ Authorize impact event during motion detection recording while parked | ▪ Motion detection recording while parked does not stop after 20 seconds but records continuously : Must record continuously regardless of impact timing |  |  |  |  | X | X | X | 주차 중 동작 감지 지원
OWP_137 | ▪ Requirement-based test | ▪ Requirements Analysis | [Motion Detection Recording While Parked] | Sleep confirmation after continuous motion detection during parking | ▪ Built-in Cam Boot Complete ▪ BLTN_CAM_State = 0x0 (BLTN_CAM Valid) ▪ BLTN_CAM_SD_Card_State = 0x0 (Good) ▪ Associated Controller CAN/Ethernet Communication Enabled ▪ Power: Key ON ▪ Voltage: 12V ▪ Setting: Motion Detection Recording ON While Parked | 1 | ▪ Turn off the key to enter continuous recording while parked ▪ Enter CAN and Ethernet Sleep ▪ Authorize operation while parked ▪ Start motion detection recording while parked and authorize operation 3 times at 5-second intervals ▪ Confirm that Sleep is maintained | ▪ Verify that the device remains in Sleep mode without waking up during motion detection recording while parked |  |  |  |  | X | X | X | 주차 중 동작 감지 지원
[6 empty] | 2 | ▪ Playback of recording files generated in HU | ▪ No video glitches, green screens, black screens, or noise |  |  |  |  | X | X | X
[6 empty] | 3 | ▪ Check left and right sides of the generated recording file video | ▪ No horizontal flip of the video |  |  |  |  | X | X | X | 주차 중 동작 감지 지원
OWP_018 | ▪ Requirement-based test | ▪ Requirements Analysis | [Motion Detection Recording While Parked] : Check Settings | Motion Detection Recording Settings On/Off While Parked - Standalone Condition Specifications | ▪ Built-in Cam Boot Complete ▪ BLTN_CAM_State = 0x0 (BLTN_CAM Valid) ▪ BLTN_CAM_SD_Card_State = 0x0 (Good) ▪ Associated Controller CAN/Ethernet Communication Enabled ▪ Power: Key ON ▪ Voltage: 12V | 1 | ▪ [Settings] - [Recording] - [Recording While Parked] - Turn off Continuous Recording While Parked, Turn off Event Recording While Parked ▪ [Settings] - [Recording] - Turn off Motion Detection Recording While Parked → Turn on ▪ Verify that the notification popup is not displayed ▪ Check the recording setting status signal | ▪ Confirm that popup related to beta conditions is not displayed ▪ [BLTN_CAM_FD_02_200ms] BLTN_CAM_Set_OWP = 0x0(Off) ▪ [BLTN_CAM_FD_02_200ms] BLTN_CAM_Set_PMD = 0x1(On) |  |  |  |  | X | X | 02_OWP_060 | 주차 중 동작 감지 지원
[6 empty] | 2 | ▪ [Settings] - [Recording] - [Recording While Parked] - Turn Motion Detection Recording While Parked ON → OFF ▪ Confirm notification pop-up → Select "Yes" | ▪ After confirming the popup message is displayed, select "Yes" to confirm the popup disappears. Output Message: "Disabling this setting will prevent motion detection recording while parked. Would you like to disable this setting?" |  |  |  |  | X | X | X | 주차 중 동작 감지 지원
[6 empty] | 3 | ▪ Check recording settings status signal | ▪ Confirm that popup related to beta conditions is not displayed ▪ [BLTN_CAM_FD_02_200ms] BLTN_CAM_Set_OWP = 0x0(Off) ▪ [BLTN_CAM_FD_02_200ms] BLTN_CAM_Set_PMD = 0x0(Off) |  |  |  |  | X | X | 02_OWP_060 | 주차 중 동작 감지 지원
OWP_019 | ▪ Requirement-based test | ▪ Requirements Analysis | [Motion Detection Recording While Parked] : Check Settings | Motion Detection Recording Settings On/Off While Parked - Beta Conditional Specification Operation Verification | ▪ Built-in Cam Boot Complete ▪ BLTN_CAM_State = 0x0 (BLTN_CAM Valid) ▪ BLTN_CAM_SD_Card_State = 0x0 (Good) ▪ Associated Controller CAN/Ethernet Communication Enabled ▪ Power: Key ON ▪ Voltage: 12V ▪ Settings: Continuous Recording OFF While Parked, Motion Detection Recording OFF While Parked | 1 | ▪ [Settings] - [Recording] - [Recording While Parked] - Turn on Continuous Recording While Parked ▪ [Settings] - [Recording] - [Recording While Parked] - Turn on Motion Detection Recording While Parked ▪ Confirm pop-up message → Select "Yes" | ▪ After confirming the popup message, select "Yes" to confirm the popup disappears. Output Message: "If enabled, it will record only motion detection while parked until the auxiliary battery is depleted, and will not record continuously. Would you like to enable this setting?" |  |  |  |  | X | X | X | 주차 중 동작 감지 지원
[6 empty] | 2 | ▪ Check recording settings signal | ▪ [BLTN_CAM_FD_02_200ms] BLTN_CAM_Set_OWP = 0X1(On)→0x0(Off) ▪ [BLTN_CAM_FD_02_200ms] BLTN_CAM_Set_PMD = 0X0(Off)→0x1(On) |  |  |  |  | X | X | 02_OWP_061 | 주차 중 동작 감지 지원
OWP_139 | ▪ Requirement-based test | ▪ Requirements Analysis | [Motion Detection Recording While Parked] : Check Settings | Motion Detection Recording Settings On/Off While Parked - Beta Conditional Specification Operation Verification | ▪ Built-in Cam Boot Complete ▪ BLTN_CAM_State = 0x0 (BLTN_CAM Valid) ▪ BLTN_CAM_SD_Card_State = 0x0 (Good) ▪ Associated Controller CAN/Ethernet Communication Enabled ▪ Power: Key ON ▪ Voltage: 12V ▪ Settings: Continuous Recording OFF While Parked, Motion Detection Recording OFF While Parked | 1 | ▪ [Settings] - [Recording] - [Recording While Parked] - Turn on Continuous Recording While Parked ▪ [Settings] - [Recording] - [Recording While Parked] - Turn on Motion Detection Recording While Parked ▪ Confirm pop-up message → Select "No" | ▪ After confirming the popup message is displayed, select "No" to confirm the popup disappears. Output Message: "If enabled, it will record only motion detection while parked until the auxiliary battery is depleted, and will not record continuously. Would you like to enable this setting?" |  |  |  |  | X | X | X | 주차 중 동작 감지 지원
[6 empty] | 2 | ▪ Check recording settings signal | ▪ [BLTN_CAM_FD_02_200ms] BLTN_CAM_Set_OWP = 0X1(On) Maintain ▪ [BLTN_CAM_FD_02_200ms] BLTN_CAM_Set_PMD = 0X0(Off) Maintain |  |  |  |  | X | X | 02_OWP_061 | 주차 중 동작 감지 지원
OWP_140 | ▪ Requirement-based test | ▪ Requirements Analysis | [Motion Detection Recording While Parked] : Check Settings | Motion Detection Recording Settings On/Off While Parked - Beta Conditional Specification Operation Verification | ▪ Built-in Cam Boot Complete ▪ BLTN_CAM_State = 0x0 (BLTN_CAM Valid) ▪ BLTN_CAM_SD_Card_State = 0x0 (Good) ▪ Associated Controller CAN/Ethernet Communication Enabled ▪ Power: Key ON ▪ Voltage: 12V ▪ Settings: Continuous Recording OFF While Parked, Motion Detection Recording OFF While Parked | 1 | ▪ [Settings] - [Recording] - [Recording While Parked] - Turn on Motion Detection Recording While Parked ▪ [Settings] - [Recording] - [Recording While Parked] - Turn on Continuous Recording While Parked ▪ Confirm pop-up message → Select "Yes" | ▪ After confirming the popup message, select "Yes" to confirm the popup disappears. Output Message: "If enabled, recording will only be continuous while parked, and motion detection will not be recorded. Would you like to enable this setting?" |  |  |  |  | X | X | X | 주차 중 동작 감지 지원
[6 empty] | 2 | ▪ Check recording settings signal | ▪ [BLTN_CAM_FD_02_200ms] BLTN_CAM_Set_OWP = 0X0(Off)→0x1(On) ▪ [BLTN_CAM_FD_02_200ms] BLTN_CAM_Set_PMD = 0X1(On)→0x0(Off) |  |  |  |  | X | X | 02_OWP_061 | 주차 중 동작 감지 지원
OWP_141 | ▪ Requirement-based test | ▪ Requirements Analysis | [Motion Detection Recording While Parked] : Check Settings | Motion Detection Recording Settings On/Off While Parked - Beta Conditional Specification Operation Verification | ▪ Built-in Cam Boot Complete ▪ BLTN_CAM_State = 0x0 (BLTN_CAM Valid) ▪ BLTN_CAM_SD_Card_State = 0x0 (Good) ▪ Associated Controller CAN/Ethernet Communication Enabled ▪ Power: Key ON ▪ Voltage: 12V ▪ Settings: Continuous Recording OFF While Parked, Motion Detection Recording OFF While Parked | 1 | ▪ [Settings] - [Recording] - [Recording While Parked] - Turn on Motion Detection Recording While Parked ▪ [Settings] - [Recording] - [Recording While Parked] - Turn on Continuous Recording While Parked ▪ Confirm pop-up message → Select "No" | ▪ Confirm the popup message is displayed, then select No to confirm the popup disappears. Output Message: "If enabled, recording will only be continuous while parked, and motion detection will not be recorded. Would you like to enable this setting?" |  |  |  |  | X | X | X | 주차 중 동작 감지 지원
[6 empty] | 2 | ▪ Check recording settings signal | ▪ [BLTN_CAM_FD_02_200ms] BLTN_CAM_Set_OWP = 0X0(Off) Maintain ▪ [BLTN_CAM_FD_02_200ms] BLTN_CAM_Set_PMD = 0X1(On) Maintain |  |  |  |  | X | X | 02_OWP_061 | 주차 중 동작 감지 지원
OWP_142 | ▪ Requirement-based test | ▪ Requirements Analysis | [Motion Detection Recording While Parked] : Check Settings | Motion Detection Recording Settings On/Off While Parked - Beta Conditional Specification Operation Verification | ▪ Built-in Cam Boot Complete ▪ BLTN_CAM_State = 0x0 (BLTN_CAM Valid) ▪ BLTN_CAM_SD_Card_State = 0x0 (Good) ▪ Associated Controller CAN/Ethernet Communication Enabled ▪ Power: Key ON ▪ Voltage: 12V ▪ Settings: Continuous Recording OFF While Parked, Motion Detection Recording OFF While Parked | 9 | ▪ [Settings] - [Recording] - [Recording While Parked] - Turn on Motion Detection Recording While Parked ▪ [Settings] - [Recording] - Turn off Continuous Recording While Parked → Turn on → Turn off ▪ Check Recording Settings Signal | ▪ [BLTN_CAM_FD_02_200ms] BLTN_CAM_Set_PMD = 0X1(On)→0x0(Off) ▪ [BLTN_CAM_FD_02_200ms] BLTN_CAM_Set_OWP = 0X0(Off)→0x1(On)→0x0(Off) |  |  |  |  | X | X | 02_OWP_061 | 주차 중 동작 감지 지원
OWP_020 | ▪ Requirement-based test ▪ Test derived from field experience | ▪ Requirements Analysis ▪ Field Experience-based Testing | [Motion Detection Recording While Parked] : Checking the Impact of Simultaneous Recording | Verification of the impact of motion detection recording and event recording while parked | ▪ Built-in Cam Boot Complete ▪ BLTN_CAM_State = 0x0 (BLTN_CAM Valid) ▪ BLTN_CAM_SD_Card_State = 0x0 (Good) ▪ Associated Controller CAN/Ethernet Communication Enabled ▪ Power: Key ON ▪ Voltage: 12V ▪ Settings: Motion Detection Recording While Parked ON, Event Recording While Parked ON | 1 | ▪ Turn off the key to start continuous recording while parked ▪ Authorize motion while parked to begin motion detection recording while parked ▪ Authorize impact event | ▪ BLTN_CAM_Sta_PMD = 0x2(ON) ▪ Camera Indicator 1Hz/50%/40 sec (Motion Detection 20 sec + Impact Detection 20 sec) ▪ Event Switch Indicator 1Hz/50%/40 sec (Motion Detection 20 sec + Impact Detection 20 sec) ▪ Confirm Impact Recording BLTN_CAM_RecSta_PMD = 0x1(ON) |  |  |  |  | X | X | 02_OWP_062 | 주차 중 동작 감지 지원
[6 empty] | 2 | ▪ Turn Key ON after 1 minute ▪ Enter Built-in Cam mode to check motion detection recordings and event recordings while parked | ▪ Confirmation of saving motion detection recording files while parked: Confirmation of creation of front & rear video (20 sec) list ▪ Confirmation of saving event recording files while parked: Confirmation of creation of front & rear video (20 sec) list ▪ Confirmation that the impact point in the motion detection recording file while parked matches the time of the impact during the event while parked : [Past Issue in Development Phase, #23249] |  |  |  |  | X | X | X | 주차 중 동작 감지 지원
OWP_143 | ▪ Requirement-based test ▪ Test derived from field experience | ▪ Requirements Analysis ▪ Field Experience-based Testing | [Motion Detection Recording While Parked] : Checking the Impact of Simultaneous Recording | Checking the impact of motion detection recording while parked, event recording while parked, and manual recording while parked | ▪ Built-in Cam Boot Complete ▪ BLTN_CAM_State = 0x0 (BLTN_CAM Valid) ▪ BLTN_CAM_SD_Card_State = 0x0 (Good) ▪ Associated Controller CAN/Ethernet Communication Enabled ▪ Power: Key ON ▪ Voltage: 12V ▪ Settings: Motion Detection Recording While Parked ON, Event Recording While Parked ON | 1 | ▪ Turn off the key to start continuous recording while parked ▪ Enable motion while parked to begin motion detection recording ▪ Manual switch input ▪ Enable impact event | ▪ BLTN_CAM_Sta_PMD = 0x2(ON) ▪ Camera Indicator 1Hz/50%/40 sec (Motion Detection 20 sec + Impact Detection 20 sec) ▪ Event Switch Indicator 1Hz/50%/40 sec (Motion Detection 20 sec + Impact Detection 20 sec) ▪ Confirm Manual Recording Not Active ▪ Confirm Impact Recording Active |  |  |  |  | X | X | 02_OWP_063 | 주차 중 동작 감지 지원
[6 empty] | 2 | ▪ Turn Key ON after 1 minute ▪ Enter Built-in Cam Mode ▪ Check [Motion Detection Recording While Parked] Archive ▪ Check [Event Recording While Parked] Archive | ▪ Confirmation of recording file saving for motion detection while parked: Confirmation of front & rear video (20 sec) list creation ▪ Confirmation of recording file saving for event while parked: Confirmation of front & rear video (20 sec) list creation ▪ Confirmation that manual recording file is not saved ▪ Confirmation that the impact point in the motion detection recording file while parked matches the time of the event impact while parked : [Past Issue in Development Phase, #23249] |  |  |  |  | X | X | X | 주차 중 동작 감지 지원
OWP_022 | ▪ Requirement-based test ▪ Test derived from field experience | ▪ Requirements Analysis ▪ Field Experience-based Testing | [Motion Detection Recording While Parked] : Termination Condition | Vehicles using only P-LBM (ICE/HEV) | ▪ Built-in Cam Boot Complete ▪ BLTN_CAM_State = 0x0 (BLTN_CAM Valid) ▪ BLTN_CAM_SD_Card_State = 0x0 (Good) ▪ Associated Controller CAN/Ethernet Communication Enabled ▪ Power: Key ON ▪ Voltage: 12V ▪ Setting: Motion Detection Recording ON While Parked | 1 | ▪ Turn off the key to initiate motion detection recording while parked ▪ Enter CAN and Ethernet Sleep ▪ Authorize motion while parked to proceed with motion detection recording while parked ▪ Request termination from P-LBM while motion detection recording is in progress - Transmit BLTN_CAM_END_REQUEST = 0X1: Request built-in cam termination | ▪ Enter CAN and Ethernet Sleep ▪ Satisfies dark current specifications (0.5mA or less) |  |  |  | 과거차문제 PASTI-351 주차 중 상시 녹화 중 보조배터리 종료 요청 시 Terminate_Info 송신 후 CAN Sleep 미진입 | X | X | 02_OWP_064 | 주차 중 동작 감지 지원 | O
OWP_144 | ▪ Requirement-based test | ▪ Requirements Analysis | [Motion Detection Recording While Parked] : Termination Condition | eAGM only compatible vehicles (high-voltage battery one-time setup) | ▪ Built-in Cam Boot Complete ▪ BLTN_CAM_State = 0x0 (BLTN_CAM Valid) ▪ BLTN_CAM_SD_Card_State = 0x0 (Good) ▪ Associated Controller CAN/Ethernet Communication Enabled ▪ Power: Key ON ▪ Voltage: 12V ▪ Setting: Motion Detection Recording ON While Parked | 1 | ▪ Turn off the key to initiate motion detection recording while parked ▪ Enter CAN and Ethernet Sleep ▪ Authorize motion while parked to proceed with motion detection recording while parked ▪ Authorize eAGM SOC value to 65% or less while motion detection recording while parked - Transmit ICU_BS2SoC = 65% | ▪ Enter CAN and Ethernet Sleep ▪ Satisfies dark current specifications (0.5mA or less) |  |  |  |  | X | X | 02_OWP_065 | 주차 중 동작 감지 지원
OWP_145 | ▪ Requirement-based test | ▪ Requirements Analysis | [Motion Detection Recording While Parked] : Termination Condition | eAGM only compatible vehicles (high-voltage battery one-time setup) | ▪ Built-in Cam Boot Complete ▪ BLTN_CAM_State = 0x0 (BLTN_CAM Valid) ▪ BLTN_CAM_SD_Card_State = 0x0 (Good) ▪ Associated Controller CAN/Ethernet Communication Enabled ▪ Power: Key ON ▪ Voltage: 12V ▪ Setting: Motion Detection Recording ON While Parked | 1 | ▪ Turn off the key to start motion detection recording while parked ▪ Enable motion while parked to repeat motion detection recording ▪ Motion detection files are generated 3,000 or more times during motion detection recording while parked | ▪ Enter CAN and Ethernet Sleep ▪ Satisfies dark current specifications (0.5mA or less) |  |  |  |  | X | X | X | 주차 중 동작 감지 지원
OWP_146 | ▪ Requirement-based test | ▪ Requirements Analysis | [Motion Detection Recording While Parked] : Termination Condition | Vehicles using eAGM only (high-voltage battery always-on setting) | ▪ Built-in Cam Boot Complete ▪ BLTN_CAM_State = 0x0 (BLTN_CAM Valid) ▪ BLTN_CAM_SD_Card_State = 0x0 (Good) ▪ Associated Controller CAN/Ethernet Communication Enabled ▪ Power: Key ON ▪ Voltage: 12V ▪ Setting: Motion Detection Recording ON While Parked | 1 | ▪ Turn off the key to initiate motion detection recording while parked ▪ Enter CAN and Ethernet Sleep ▪ Authorize motion while parked to proceed with motion detection recording while parked ▪ Authorize eAGM SOC value to 65% or less while motion detection recording while parked - Transmit ICU_BS2SoC = 65% | ▪ Enter CAN and Ethernet Sleep ▪ Satisfies dark current specifications (0.5mA or less) |  |  |  |  | X | X | 02_OWP_066 | 주차 중 동작 감지 지원
OWP_147 | ▪ Requirement-based test ▪ Test derived from field experience | ▪ Requirements Analysis ▪ Field Experience-based Testing | [Motion Detection Recording While Parked] : Termination Condition | Vehicles using P-LBM + eAGM (High-voltage battery one-time setup) | ▪ Built-in Cam Boot Complete ▪ BLTN_CAM_State = 0x0 (BLTN_CAM Valid) ▪ BLTN_CAM_SD_Card_State = 0x0 (Good) ▪ Associated Controller CAN/Ethernet Communication Enabled ▪ Power: Key ON ▪ Voltage: 12V ▪ Setting: Motion Detection Recording ON While Parked | 1 | ▪ Turn off the key to initiate motion detection recording while parked ▪ Enter CAN and Ethernet Sleep ▪ Authorize motion while parked to proceed with motion detection recording while parked ▪ Request termination from P-LBM while motion detection recording is in progress - Transmit BLTN_CAM_END_REQUEST = 0X1: Request built-in cam termination | ▪ Enter CAN and Ethernet Sleep ▪ Satisfies dark current specifications (0.5mA or less) |  |  |  | 과거차문제 PASTI-351 주차 중 상시 녹화 중 보조배터리 종료 요청 시 Terminate_Info 송신 후 CAN Sleep 미진입 | X | X | 02_OWP_067 | 주차 중 동작 감지 지원 | O
OWP_148 | ▪ Requirement-based test | ▪ Requirements Analysis | [Motion Detection Recording While Parked] : Termination Condition | Vehicles using P-LBM + eAGM (High-voltage battery one-time setup) | ▪ Built-in Cam Boot Complete ▪ BLTN_CAM_State = 0x0 (BLTN_CAM Valid) ▪ BLTN_CAM_SD_Card_State = 0x0 (Good) ▪ Associated Controller CAN/Ethernet Communication Enabled ▪ Power: Key ON ▪ Voltage: 12V ▪ Setting: Motion Detection Recording ON While Parked | 1 | ▪ Turn off the key to start motion detection recording while parked ▪ Enable motion while parked to repeat motion detection recording ▪ Motion detection files are generated 3,000 or more times during motion detection recording while parked | ▪ Enter CAN and Ethernet Sleep ▪ Satisfies dark current specifications (0.5mA or less) |  |  |  |  | X | X | X | 주차 중 동작 감지 지원
OWP_149 | ▪ Requirement-based test ▪ Test derived from field experience | ▪ Requirements Analysis ▪ Field Experience-based Testing | [Motion Detection Recording While Parked] : Termination Condition | Vehicles using P-LBM + eAGM (High-voltage battery always-on setting) | ▪ Built-in Cam Boot Complete ▪ BLTN_CAM_State = 0x0 (BLTN_CAM Valid) ▪ BLTN_CAM_SD_Card_State = 0x0 (Good) ▪ Associated Controller CAN/Ethernet Communication Enabled ▪ Power: Key ON ▪ Voltage: 12V ▪ Setting: Motion Detection Recording ON While Parked | 1 | ▪ Turn off the key to initiate motion detection recording while parked ▪ Enter CAN and Ethernet Sleep ▪ Authorize motion while parked to proceed with motion detection recording while parked ▪ Request termination from P-LBM while motion detection recording is in progress - Transmit BLTN_CAM_END_REQUEST = 0X1: Request built-in cam termination | ▪ Enter CAN and Ethernet Sleep ▪ Satisfies dark current specifications (0.5mA or less) |  |  |  | 과거차문제 PASTI-351 주차 중 상시 녹화 중 보조배터리 종료 요청 시 Terminate_Info 송신 후 CAN Sleep 미진입 | X | X | 02_OWP_068 | 주차 중 동작 감지 지원 | O
OWP_150 | ▪ Requirement-based test | ▪ Requirements Analysis | [Motion Detection Recording While Parked] : Termination Condition | Vehicle models using LFP batteries | ▪ Built-in Cam Boot Complete ▪ BLTN_CAM_State = 0x0 (BLTN_CAM Valid) ▪ BLTN_CAM_SD_Card_State = 0x0 (Good) ▪ Associated Controller CAN/Ethernet Communication Enabled ▪ Power: Key ON ▪ Voltage: 12V ▪ Setting: Motion Detection Recording ON While Parked | 1 | ▪ Turn off the key to initiate motion detection recording while parked ▪ Enter CAN and Ethernet Sleep ▪ Enable motion detection while parked to proceed with motion detection recording while parked ▪ While motion detection recording while parked is in progress, apply xEV_12VBatAlarmReq_HS = 0x1 (3rd Cut Off) | ▪ Enter CAN and Ethernet Sleep ▪ Satisfies dark current specifications (0.5mA or less) |  |  |  |  | X | X | 02_OWP_069 | 주차 중 동작 감지 지원
OWP_151 | ▪ Requirement-based test | ▪ Requirements Analysis | [Motion Detection Recording While Parked] : Termination Condition | Vehicle models using LFP batteries | ▪ Built-in Cam Boot Complete ▪ BLTN_CAM_State = 0x0 (BLTN_CAM Valid) ▪ BLTN_CAM_SD_Card_State = 0x0 (Good) ▪ Associated Controller CAN/Ethernet Communication Enabled ▪ Power: Key ON ▪ Voltage: 12V ▪ Setting: Motion Detection Recording ON While Parked | 1 | ▪ Turn off the key to initiate motion detection recording while parked ▪ Enter CAN and Ethernet Sleep ▪ Enable motion detection while parked to proceed with motion detection recording while parked ▪ While motion detection recording while parked is in progress, apply xEV_12VBatAlarmReq_HS = 0x2 (Warn. MSG & 3rd Cut Off Req) | ▪ Enter CAN and Ethernet Sleep ▪ Satisfies dark current specifications (0.5mA or less) |  |  |  |  | X | X | 02_OWP_070 | 주차 중 동작 감지 지원
OWP_152 | ▪ Requirement-based test | ▪ Requirements Analysis | [Motion Detection Recording While Parked] : Termination Condition | Vehicle models using LFP batteries | ▪ Built-in Cam Boot Complete ▪ BLTN_CAM_State = 0x0 (BLTN_CAM Valid) ▪ BLTN_CAM_SD_Card_State = 0x0 (Good) ▪ Associated Controller CAN/Ethernet Communication Enabled ▪ Power: Key ON ▪ Voltage: 12V ▪ Setting: Motion Detection Recording ON While Parked | 1 | ▪ Turn off the key to start motion detection recording while parked ▪ Enable motion while parked to repeat motion detection recording ▪ Motion detection files are generated 3,000 or more times during motion detection recording while parked | ▪ Enter CAN and Ethernet Sleep ▪ Satisfies dark current specifications (0.5mA or less) |  |  |  |  | X | X | X | 주차 중 동작 감지 지원
OWP_222 | ▪ Requirement-based test | ▪ Requirements Analysis ▪ Boundary Value Analysis | [Motion Detection Recording While Parked] : Termination Condition | Vehicles using M-LBM | ▪ Built-in Cam Boot Complete ▪ BLTN_CAM_State = 0x0 (BLTN_CAM Valid) ▪ BLTN_CAM_SD_Card_State = 0x0 (Good) ▪ Associated Controller CAN/Ethernet Communication Enabled ▪ Power: KEY ON ▪ Voltage: 12V ▪ Setting: Motion Detection Recording ON While Parked | 1 | ▪ MainLBM_SocVal = 100% Transmit ▪ Turn Key Off to Enter Motion Detection Recording While Parked ▪ Enter CAN and Ethernet Sleep ▪ MainLBM_SocVal = 24% Transmit | ▪ Enter CAN and Ethernet Sleep ▪ Satisfies dark current specifications (0.5mA or less) |  |  |  |  | X | X | X | 주차 중 동작 감지 지원
OWP_223 | ▪ Requirement-based test | ▪ Requirements Analysis ▪ Boundary Value Analysis | [Motion Detection Recording While Parked] : Termination Condition | Vehicles using M-LBM | ▪ Built-in Cam Boot Complete ▪ BLTN_CAM_State = 0x0 (BLTN_CAM Valid) ▪ BLTN_CAM_SD_Card_State = 0x0 (Good) ▪ Associated Controller CAN/Ethernet Communication Enabled ▪ Power: KEY ON ▪ Voltage: 12V ▪ Setting: Motion Detection Recording ON While Parked | 1 | ▪ MainLBM_SocVal = 100% Transmit ▪ Turn Key Off to Enter Motion Detection Recording While Parked ▪ Enter CAN and Ethernet Sleep ▪ MainLBM_SocVal = 101%(Invalid) Transmit | ▪ Enter CAN and Ethernet Sleep ▪ Satisfies dark current specifications (0.5mA or less) |  |  |  |  | X | X | X | 주차 중 동작 감지 지원
OWP_224 | ▪ Requirement-based test | ▪ Requirements Analysis ▪ Boundary Value Analysis | [Motion Detection Recording While Parked] : Termination Condition | Vehicles using M-LBM | ▪ Built-in Cam Boot Complete ▪ BLTN_CAM_State = 0x0 (BLTN_CAM Valid) ▪ BLTN_CAM_SD_Card_State = 0x0 (Good) ▪ Associated Controller CAN/Ethernet Communication Enabled ▪ Power: KEY ON ▪ Voltage: 12V ▪ Setting: Motion Detection Recording ON While Parked | 1 | ▪ MainLBM_SocVal = 100% Transmit ▪ Key Off to enter motion detection recording while parked ▪ Enter CAN and Ethernet Sleep ▪ MainLBM_SocVal = 254%(Invalid) Transmit | ▪ Enter CAN and Ethernet Sleep ▪ Satisfies dark current specifications (0.5mA or less) |  |  |  |  | X | X | X | 주차 중 동작 감지 지원
OWP_225 | ▪ Requirement-based test | ▪ Requirements Analysis ▪ Boundary Value Analysis | [Motion Detection Recording While Parked] : Termination Condition | Vehicles using M-LBM | ▪ Built-in Cam Boot Complete ▪ BLTN_CAM_State = 0x0 (BLTN_CAM Valid) ▪ BLTN_CAM_SD_Card_State = 0x0 (Good) ▪ Associated Controller CAN/Ethernet Communication Enabled ▪ Power: KEY ON ▪ Voltage: 12V ▪ Setting: Motion Detection Recording ON While Parked | 1 | ▪ Transmit MainLBM_SocVal = 100% ▪ Turn off Key to enter motion detection recording while parked ▪ Enter CAN and Ethernet Sleep ▪ Transmit MainLBM_SocVal = 255%(Error) | ▪ Enter CAN and Ethernet Sleep ▪ Satisfies dark current specifications (0.5mA or less) |  |  |  |  | X | X | X | 주차 중 동작 감지 지원
OWP_153 | ▪ Requirement-based test ▪ Test derived from field experience | ▪ Requirements Analysis ▪ Field Experience-based Testing | [Motion Detection Recording While Parked] : Past Issues During Development Phase | Vehicle Network WAKE UP/SLEEP (#23614) During Motion Detection Recording While Parked | ▪ Built-in Cam Boot Complete ▪ BLTN_CAM_State = 0x0 (BLTN_CAM Valid) ▪ BLTN_CAM_SD_Card_State = 0x0 (Good) ▪ Associated Controller CAN/Ethernet Communication Enabled ▪ Power: Key ON ▪ Voltage: 12V ▪ Settings: Motion Detection Recording While Parked ON, Event Recording While Parked ON | 1 | ▪ Turn off the key to enter motion detection recording while parked ▪ Enter CAN and Ethernet Sleep (Standby state for motion detection recording while parked) ▪ Start transmitting NM_CGW_CCU messages immediately upon authorization of motion while parked ▪ Stop transmitting NM_CGW_CCU messages after 30 seconds ▪ Authorize impact event after authorization of motion while parked | ▪ Do not reboot ▪ Verify motion detection recording while parked ▪ Verify event recording while parked ▪ Camera indicator 1Hz/50%/40 seconds (Motion detection 20 seconds + Impact detection 20 seconds) ▪ Event switch indicator 1Hz/50%/40 seconds (Motion detection 20 seconds + Impact detection 20 seconds) |  |  |  |  | X | X | X | 주차 중 동작 감지 지원 | O
OWP_154 | ▪ Requirement-based test ▪ Test derived from field experience | ▪ Requirements Analysis ▪ Field Experience-based Testing | [Motion Detection Recording While Parked] : Past Issues During Development Phase | Parking motion detection at the time recording is complete, Parking motion authorization (#23423) | ▪ Built-in Cam Boot Complete ▪ BLTN_CAM_State = 0x0 (BLTN_CAM Valid) ▪ BLTN_CAM_SD_Card_State = 0x0 (Good) ▪ Associated Controller CAN/Ethernet Communication Enabled ▪ Power: Key ON ▪ Voltage: 12V ▪ Setting: Motion Detection Recording ON While Parked | 1 | ▪ Turn off the key to enter motion detection recording while parked ▪ Enter CAN and Ethernet Sleep (Standby state for motion detection recording while parked) ▪ Wait 10 seconds after enabling motion while parked (Points when motion detection recording while parked is complete) ▪ Enable motion while parked immediately after recording is complete | ▪ Do not reboot ▪ Confirm motion detection recording while parked ▪ Camera indicator 1Hz/50%/40 seconds ▪ Event switch indicator 1Hz/50%/40 seconds |  |  |  |  | X | X | X | 주차 중 동작 감지 지원 | O
[6 empty] | 2 | ▪ Turn Key ON after waiting 30 seconds ▪ Check [Motion Detection Recording While Parked] in the archive | ▪ Confirmation of Motion Detection Recording File Grouping During Parking - Confirmation of Front & Rear Video (40 sec) List Creation |  |  |  |  | X | X | X | 주차 중 동작 감지 지원 | O
OWP_155 | ▪ Requirement-based test ▪ Test derived from field experience | ▪ Requirements Analysis ▪ Field Experience-based Testing | [Motion Detection Recording While Parked] : Past Issues During Development Phase | Impact event triggered at completion of motion detection recording while parked (#23302, #23403, #23411) | ▪ Built-in Cam Boot Complete ▪ BLTN_CAM_State = 0x0 (BLTN_CAM Valid) ▪ BLTN_CAM_SD_Card_State = 0x0 (Good) ▪ Associated Controller CAN/Ethernet Communication Enabled ▪ Power: Key ON ▪ Voltage: 12V ▪ Settings: Motion Detection Recording While Parked ON, Event Recording While Parked ON | 1 | ▪ Turn off the key to initiate motion detection recording while parked ▪ Enter CAN and Ethernet Sleep (Standby state for motion detection recording while parked) ▪ Wait 10 seconds after triggering motion while parked (Points when motion detection recording while parked is complete) ▪ Trigger impact event immediately after motion detection recording while parked is complete | ▪ Do not reboot ▪ Verify parking event recording operation ▪ Camera indicator 1Hz/50%/40 sec (Motion detection 20 sec + Impact detection 20 sec) ▪ Event switch indicator 1Hz/50%/40 sec (Motion detection 20 sec + Impact detection 20 sec) |  |  |  |  | X | X | X | 주차 중 동작 감지 지원 | O
[6 empty] | 2 | ▪ Turn Key ON after waiting 30 seconds ▪ Check [Motion Detection Recording While Parked] Archive ▪ Check [Event Recording While Parked] Archive | ▪ Verify grouping of motion detection recording files while parked - Verify creation of front & rear video (40 sec) list ▪ Verify parking event recording files - Verify creation of front & rear video (20 sec) list |  |  |  |  | X | X | X | 주차 중 동작 감지 지원 | O
OWP_156 | ▪ Requirement-based test ▪ Test derived from field experience | ▪ Requirements Analysis ▪ Field Experience-based Testing | [Motion Detection Recording While Parked] : Past Issues During Development Phase | Separating Motion Detection Recording Groups During Parking (#23377) : When not recording continuously within 5 seconds | ▪ Built-in Cam Boot Complete ▪ BLTN_CAM_State = 0x0 (BLTN_CAM Valid) ▪ BLTN_CAM_SD_Card_State = 0x0 (Good) ▪ Associated Controller CAN/Ethernet Communication Enabled ▪ Power: Key ON ▪ Voltage: 12V ▪ Setting: Motion Detection Recording ON While Parked | 1 | ▪ Turn off the key to enter Motion Detection Recording while parked ▪ Motion Detection Recording Standby (CAN WAKE UP) ▪ Enable Motion While Parked ▪ After Motion Detection Recording is complete in the "Before Parking" state, CAN SLEEP (Next Parking) ▪ Enable Motion While Parked after a 5-second wait | ▪ Do not reboot ▪ Confirm motion detection recording operation during parking ▪ Camera indicator 1Hz/50%/20 seconds in Before Parking and Next Parking, respectively ▪ Event switch indicator 1Hz/50%/20 seconds in Before Parking and Next Parking, respectively |  |  |  |  | X | X | X | 주차 중 동작 감지 지원 | O
[6 empty] | 2 | ▪ Check [Motion Detection Recording While Parked] Archive | ▪ Verify separation of motion recording file groups - Before (Parking) Verify creation of front & rear video (20 sec) list - Next (Parking) Verify creation of front & rear video (20 sec) list |  |  |  |  | X | X | X | 주차 중 동작 감지 지원 | O
OWP_157 | ▪ Requirement-based test ▪ Test derived from field experience | ▪ Requirements Analysis ▪ Field Experience-based Testing | [Motion Detection Recording While Parked] : Past Issues During Development Phase | Enter AR NAVI/Built-in Cam/Check Real-time Video After Motion Detection Recording While Parked (#23089, #23127) | ▪ Built-in Cam Boot Complete ▪ BLTN_CAM_State = 0x0 (BLTN_CAM Valid) ▪ BLTN_CAM_SD_Card_State = 0x0 (Good) ▪ Associated Controller CAN/Ethernet Communication Enabled ▪ Power: Key ON ▪ Voltage: 12V ▪ Settings: Motion Detection Recording While Parked ON, Event Recording While Parked ON | 1 | ▪ Turn Key Off to enter Motion Detection Recording while Parked ▪ Enter CAN and Ethernet Sleep (Standby for Motion Detection Recording while Parked) ▪ Enter Motion or Impact Event while Parked ▪ Turn Key ON to check AR NAVI ▪ Enter Built-in Cam Mode to check real-time video : ↑ Repeat 10 times for evaluation | ▪ AR Navi screen output (must not be black) ▪ Enter Built-in Cam mode ▪ Real-time video output (Green/black screen output, no flickering, no angle of view distortion) |  |  |  |  | X | X | X | 주차 중 동작 감지 지원 | O
OWP_158 | ▪ Requirement-based test ▪ Test derived from field experience | ▪ Requirements Analysis ▪ Field Experience-based Testing | [Motion Detection Recording While Parked] : Past Issues During Development Phase | Checking continuous recording video while driving after motion detection recording while parked (#23125) : No distortion in viewing angle | ▪ Built-in Cam Boot Complete ▪ BLTN_CAM_State = 0x0 (BLTN_CAM Valid) ▪ BLTN_CAM_SD_Card_State = 0x0 (Good) ▪ Associated Controller CAN/Ethernet Communication Enabled ▪ Power: Key ON ▪ Voltage: 12V ▪ Settings: Continuous Recording While Driving ON, Motion Detection Recording While Parked ON Event Recording While Parked ON | 1 | ▪ Enter Built-in Cam Mode ▪ [Built-in Cam Settings] - [Display Settings] - Change Front Camera Angle Value = -5 ▪ [Built-in Cam Settings] - [Display Settings] - Change Rear Camera Angle Value = -5 ▪ Turn Key Off to enter Motion Detection Recording while Parked ▪ Enter CAN and Ethernet Sleep (Standby for Motion Detection Recording while Parked) ▪ Activate Motion or Impact Event while Parked ▪ Turn Key ON after 30 seconds ▪ Continue Continuous Recording while Driving | ▪ Confirmation of continuous recording operation while driving - BLTN_CAM_RecSta_OWD = 0x1(Recording) |  |  |  |  | X | X | X | 주차 중 동작 감지 지원 | O
[6 empty] | 2 | ▪ Check [Motion Detection Recording While Parked] Archive | ▪ Confirmation of continuous recording file saving while driving - Confirmation that the set angle is applied to front & rear video recording files |  |  |  |  | X | X | X | 주차 중 동작 감지 지원 | O
OWP_159 | ▪ Requirement-based test ▪ Test derived from field experience | ▪ Requirements Analysis ▪ Field Experience-based Testing | [Motion Detection Recording While Parked] : Past Issues During Development Phase | Confirmation of saving motion detection recording video while parked (#23119) : Save recording files with playback length of 2 seconds or longer (5FPS) | ▪ Built-in Cam Boot Complete ▪ BLTN_CAM_State = 0x0 (BLTN_CAM Valid) ▪ BLTN_CAM_SD_Card_State = 0x0 (Good) ▪ Associated Controller CAN/Ethernet Communication Enabled ▪ Power: Key ON ▪ Voltage: 12V ▪ Setting: Motion Detection Recording ON While Parked | 1 | ▪ Turn Key Off to enter Motion Detection Recording while Parked ▪ Enter CAN and Ethernet Sleep (Standby state for Motion Detection Recording while Parked) ▪ Turn Key ON 2 seconds after Motion is enabled while Parked ▪ Check [Motion Detection Recording while Parked] in the archive | ▪ Confirmation of saving motion detection recording files while parked - Confirmation of creation of front & rear video (2~3 sec) list |  |  |  |  | X | X | X | 주차 중 동작 감지 지원 | O
OWP_200 | ▪ Requirement-based test ▪ Test derived from field experience | ▪ Requirements Analysis ▪ Field Experience-based Testing | [Motion Detection Recording While Parked] : Past Issues During Development Phase | Replacing SD card with another one while recording motion detection while parked (#23027) | ▪ Built-in Cam Boot Complete ▪ BLTN_CAM_State = 0x0 (BLTN_CAM Valid) ▪ BLTN_CAM_SD_Card_State = 0x0 (Good) ▪ Associated Controller CAN/Ethernet Communication Enabled ▪ Power: Key ON ▪ Voltage: 12V ▪ Settings: Continuous Recording ON While Driving, Motion Detection Recording ON While Parked | 1 | ▪ Insert genuine 64GB SD card ▪ Turn Key Off to initiate Motion Detection Recording while parked ▪ Enter CAN and Ethernet Sleep (Standby for Motion Detection Recording while parked) ▪ Authorize motion while parked to begin Motion Detection Recording while parked ▪ Insert another genuine 64GB SD card while Motion Detection Recording is in progress ▪ Authorize motion while parked to begin Motion Detection Recording while parked ▪ Turn Key ON after 30 seconds ▪ Continuous driving recording begins | ▪ Confirmation of continuous recording operation while driving - BLTN_CAM_RecSta_OWD = 0x1(Recording) |  |  |  |  | X | X | X | 주차 중 동작 감지 지원 | O
[6 empty] | 2 | ▪ Enter Built-in Cam Mode ▪ Check [Continuous Recording While Driving] Archive ▪ Check [Motion Detection Recording While Parked] Archive | ▪ Verify that continuous recording files are saved while driving : Verify playback of existing/new files : Ensure video list order remains intact ▪ Verify that motion detection recording files are saved while parked : Verify playback of existing/new files : Ensure video list order remains intact |  |  |  |  | X | X | X | 주차 중 동작 감지 지원 | O
OWP_201 | ▪ Requirement-based test ▪ Test derived from field experience | ▪ Requirements Analysis ▪ Field Experience-based Testing | [Motion Detection Recording While Parked] : Past Issues During Development Phase | Motion Detection Recording Confirmation While Parked with SD Card Removed (#23505) : Issue: Failure to enter SUSPNEND mode after the second motion detection | ▪ Built-in Cam Boot Complete ▪ BLTN_CAM_State = 0x0 (BLTN_CAM Valid) ▪ BLTN_CAM_SD_Card_State = 0x0 (Good) ▪ Associated Controller CAN/Ethernet Communication Enabled ▪ Power: Key ON ▪ Voltage: 12V ▪ Setting: Motion Detection Recording ON While Parked | 1 | ▪ Remove SD card ▪ Turn off Key to enter Motion Detection Recording while parked ▪ Authorize motion while parked to proceed with 1st Motion Detection Recording (Motion Detection Recording while parked is possible even with SD card removed #22517) ▪ Enter CAN and Ethernet Sleep (Motion Detection Recording Standby state) ▪ Authorize motion while parked to proceed with 2nd Motion Detection Recording while parked ▪ Enter CAN and Ethernet Sleep (Motion Detection Recording Standby state) | ▪ Check Power Consumption in Motion Detection Recording Standby State While Parked - Auxiliary Battery Specifications: 0.9W or less (75mA@12V) (SuperCap Charging Off Condition) - eAGM Battery Specifications: 80mA or less ※ If SUSPEND entry fails and only the radar remains active: Consumes approximately 200~300mA |  |  |  |  | X | X | X | 주차 중 동작 감지 지원 | O
OWP_202 | ▪ Requirement-based test ▪ Test derived from field experience | ▪ Requirements Analysis ▪ Field Experience-based Testing | [Motion Detection Recording While Parked] : Past Issues During Development Phase | Access to Developer Page after Motion Detection Recording while Parked + Parking Event Notification Action (#23299) | ▪ Built-in Cam Boot Complete ▪ BLTN_CAM_State = 0x0 (BLTN_CAM Valid) ▪ BLTN_CAM_SD_Card_State = 0x0 (Good) ▪ Associated Controller CAN/Ethernet Communication Enabled ▪ Power: Key ON ▪ Voltage: 12V ▪ Settings: Motion Detection Recording While Parked ON, Event Recording While Parked ON Event Notification While Parked ON | 1 | ▪ Turn Key Off to enter Motion Detection Recording while Parked ▪ Enter CAN and Ethernet Sleep (Standby for Motion Detection Recording while Parked) ▪ Enable Motion or Impact Event while Parked ▪ Turn Key ON while BLTN_CAM_PEV_Recorded = 0x2 is transmitting ▪ Enter Built-in Cam Developer Page ▪ Acquire DLT Log | ▪ Enter password to access the developer page ▪ Save DLT logs to the SD card ※ Passwords and DLT logs are encrypted starting from the stage where the secure version is installed |  |  |  |  | X | X | X | 주차 중 동작 감지 지원 | O
OWP_203 | ▪ Requirement-based test ▪ Test derived from field experience | ▪ Requirements Analysis ▪ Field Experience-based Testing | [Motion Detection Recording While Parked] : Past Issues During Development Phase | Motion detection recording while parked / Event recording while parked does not work after front camera is detached (BICIM2-992) | ▪ Built-in Cam Boot Complete ▪ BLTN_CAM_State = 0x0 (BLTN_CAM Valid) ▪ BLTN_CAM_SD_Card_State = 0x0 (Good) ▪ Associated Controller CAN/Ethernet Communication Enabled ▪ Power: Key ON ▪ Voltage: 12V ▪ Settings: Motion Detection Recording While Parked ON, Event Recording While Parked ON Continuous Recording While Driving ON, Event Recording While Driving ON | 1 | ▪ Turn off the key to enter Motion Detection Recording while parked ▪ Enter CAN and Ethernet Sleep (Standby state for Motion Detection Recording while parked) ▪ Enable Motion or Impact Event while parked ▪ Remove front camera during Motion Detection Recording while parked ▪ Connect front camera while entering Motion Detection Recording Suspension ▪ Enable Impact Event after Enable Motion while parked | ▪ Check whether front camera event recording or motion detection recording is enabled while parked ※ Does not operate even when front camera impact event is enabled; maintains 160mA consumption in this state. |  |  |  |  | X | X | X | 주차 중 동작 감지 지원 | O
OWP_204 | ▪ Requirement-based test ▪ Test derived from field experience | ▪ Requirements Analysis ▪ Field Experience-based Testing | [Motion Detection Recording While Parked] : Past Issues During Development Phase | Check BLTN_CAM_RecSta_PMD signal in motion detection recording standby state while parked (BICIM2-2498) | ▪ Built-in Cam Boot Complete ▪ BLTN_CAM_State = 0x0 (BLTN_CAM Valid) ▪ BLTN_CAM_SD_Card_State = 0x0 (Good) ▪ Associated Controller CAN/Ethernet Communication Enabled ▪ Power: Key ON ▪ Voltage: 12V ▪ Settings: Motion Detection Recording While Parked ON, Event Recording While Parked ON Continuous Recording While Driving ON, Event Recording While Driving ON Event Notification While Parked ON | 1 | ▪ Turn off the key to initiate motion detection recording while parked ▪ Enter CAN and Ethernet Sleep (Standby state for motion detection recording while parked) ▪ Authorize motion or impact event while parked ▪ Verify entry into CAN and Ethernet Sleep after a parking event notification ▪ Send NM_CGW_CCU message | ▪ Motion Detection Recording Status (Resume) While Parked - [BLTN_CAM_FD_STAT_01_200ms] BLTN_CAM_RecSta_PMD = 0x1(Recording) ▪ Motion Detection Recording Standby Status (Suspend) While Parked - [BLTN_CAM_FD_STAT_01_200ms] BLTN_CAM_RecSta_PMD = 0x2(Radar only operating) ※ BLTN_CAM_RecSta_PMD = 0x00 Will not be transmitted |  |  |  |  | X | X | X | 주차 중 동작 감지 지원 | O
OWP_205 | ▪ Requirement-based test ▪ Test derived from field experience | ▪ Requirements Analysis ▪ Field Experience-based Testing | [Motion Detection Recording While Parked] : Past Issues During Development Phase | SD Card Removal During Motion Detection Recording While Parked : Issue of not entering SUSPEND after SD Card Removal (BICIM2-2531) | ▪ Built-in Cam Boot Complete ▪ BLTN_CAM_State = 0x0 (BLTN_CAM Valid) ▪ BLTN_CAM_SD_Card_State = 0x0 (Good) ▪ Associated Controller CAN/Ethernet Communication Enabled ▪ Power: Key ON ▪ Voltage: 12V ▪ Settings: Motion Detection Recording While Parked ON, Event Recording While Parked ON Continuous Recording While Driving ON, Event Recording While Driving ON Event Notification While Parked ON | 1 | ▪ Turn off the key to initiate motion detection recording while parked ▪ Enter CAN and Ethernet Sleep (Standby state for motion detection recording while parked) ▪ Initiate 1st motion detection recording while parked by triggering a motion or impact event ▪ Remove the SD card while motion detection recording while parked is in progress ▪ Initiate 2nd motion detection recording while parked by triggering a motion or impact event ▪ Enter CAN and Ethernet Sleep (Standby state for motion detection recording while parked) | ▪ Check Power Consumption in Motion Detection Recording Standby State While Parked - Auxiliary Battery Specifications: 0.9W or less (75mA@12V) (SuperCap Charging Off Condition) - eAGM Battery Specifications: 80mA or less ※ If SUSPEND entry fails and only the radar remains active: Consumes approximately 200~300mA |  |  |  |  | X | X | X | 주차 중 동작 감지 지원 | O
OWP_206 | ▪ Requirement-based test ▪ Test derived from field experience | ▪ Requirements Analysis ▪ Field Experience-based Testing | [Motion Detection Recording While Parked] : Past Issues During Development Phase | SD card removal while suspended (BICIM2-1379) | ▪ Built-in Cam Boot Complete ▪ BLTN_CAM_State = 0x0 (BLTN_CAM Valid) ▪ BLTN_CAM_SD_Card_State = 0x0 (Good) ▪ Associated Controller CAN/Ethernet Communication Enabled ▪ Power: Key ON ▪ Voltage: 12V ▪ Settings: Motion Detection Recording While Parked ON, Event Recording While Parked ON Continuous Recording While Driving ON, Event Recording While Driving ON | 1 | ▪ Turn off the key to initiate motion detection recording while parked ▪ Enter CAN and Ethernet Sleep (Standby state for motion detection recording while parked) ▪ Initiate 1st motion detection recording by triggering a motion or impact event while parked ▪ Remove and insert the SD card while in CAN and Ethernet Sleep (Standby state for motion detection recording while parked) ▪ Initiate 2nd motion detection recording while parked by triggering a motion or impact event | ▪ Confirmation of motion detection recording operation while parked ▪ Confirmation of event recording operation while parked |  |  |  |  | X | X | X | 주차 중 동작 감지 지원 | O
OWP_207 | ▪ Requirement-based test ▪ Test derived from field experience | ▪ Requirements Analysis ▪ Field Experience-based Testing | [Motion Detection Recording While Parked] : Past Issues During Development Phase | Verification of DB consistency for operation recording during parking (BICIM2-1340, BICIM2-1344) | ▪ Built-in Cam Boot Complete ▪ BLTN_CAM_State = 0x0 (BLTN_CAM Valid) ▪ BLTN_CAM_SD_Card_State = 0x0 (Good) ▪ Associated Controller CAN/Ethernet Communication Enabled ▪ Power: Key ON ▪ Voltage: 12V ▪ Settings: Continuous Recording While Driving ON, Motion Detection Recording While Parked ON Event Recording While Parked ON | 1 | ▪ Turn Key Off to enter Motion Detection Recording while Parked ▪ Enter CAN and Ethernet Sleep (Standby state for Motion Detection Recording while Parked) ▪ Enter Motion or Impact Event while Parked ▪ Stop recording by entering SOC = 0% while Motion Detection Recording is in progress ▪ Turn Key ON ▪ Enter SOC = 100% ▪ Turn Key Off to enter Continuous Recording while Parked ▪ Enter CAN and Ethernet Sleep (Standby state for Motion Detection Recording while Parked) ▪ Enter Motion or Impact Event while Parked ▪ Turn Key ON after Motion Detection Recording is complete ▪ Enter Built-in Cam Mode | ▪ The chronological order must match when checking the motion detection recording list while parked. ▪ There must be no issues with OSD output when playing motion detection recording files while parked. ▪ There must be no changes in black levels or field of view for continuous recording files while driving. |  |  |  |  | X | X | X | 주차 중 동작 감지 지원 | O
OWP_208 | ▪ Requirement-based test ▪ Test derived from field experience | ▪ Requirements Analysis ▪ Field Experience-based Testing | [Motion Detection Recording While Parked] : Past Issues During Development Phase | Verify 10FPS output when motion detection recording is enabled during parking (BICIM2-2762) | ▪ Built-in Cam Boot Complete ▪ BLTN_CAM_State = 0x0 (BLTN_CAM Valid) ▪ BLTN_CAM_SD_Card_State = 0x0 (Good) ▪ Associated Controller CAN/Ethernet Communication Enabled ▪ Power: Key ON ▪ Voltage: 12V ▪ Settings: Continuous Recording ON While Driving, Motion Detection Recording ON While Parked | 1 | ▪ Maintain AR NAVI output ▪ Built-in Cam Key Off & HU Key ON | ▪ Verify AR NAVI 10FPS output |  |  |  |  | X | X | X | 주차 중 동작 감지 지원 | O
OWP_025 | ▪ Requirement-based test ▪ Test derived from field experience | ▪ Requirements Analysis ▪ Field Experience-based Testing | Impact of Camera Removal and Installation | Front camera detachment while in motion recording standby mode during parking - Before Parking | ▪ Built-in Cam Boot Complete ▪ BLTN_CAM_State = 0x0 (BLTN_CAM Valid) ▪ BLTN_CAM_SD_Card_State = 0x0 (Good) ▪ Associated Controller CAN/Ethernet Communication Enabled ▪ Power: Key ON ▪ Voltage: 12V ▪ Setting: Motion Detection Recording ON While Parked | 1 | ▪ Turn off the key to enter motion detection recording while parked ▪ Detach the front camera while in motion detection recording standby mode (CAN WAKE UP state, motion not authorized while parked) | ▪ Motion detection recording not working while parked ▪ Motion detection recording video file not generated while parked ※ Lock pin monitoring is not available in Before Park mode |  |  |  |  | X | X | X | 주차 중 동작 감지 지원
OWP_211 | ▪ Requirement-based test ▪ Test derived from field experience | ▪ Requirements Analysis ▪ Field Experience-based Testing | Impact of Camera Removal and Installation | Removing the rear camera while in standby mode for motion recording during parking - Before Parking | ▪ Built-in Cam Boot Complete ▪ BLTN_CAM_State = 0x0 (BLTN_CAM Valid) ▪ BLTN_CAM_SD_Card_State = 0x0 (Good) ▪ Associated Controller CAN/Ethernet Communication Enabled ▪ Power: Key ON ▪ Voltage: 12V ▪ Setting: Motion Detection Recording ON While Parked | 1 | ▪ Turn off the key to enter motion detection recording while parked ▪ Detach the rear camera while in motion detection recording standby mode (CAN WAKE UP state, motion not authorized while parked) | ▪ Motion detection recording not working while parked ▪ Motion detection recording video file not generated while parked ※ Lock pin monitoring is not available in Before Park mode |  |  |  |  | X | X | X | 주차 중 동작 감지 지원
OWP_212 | ▪ Requirement-based test ▪ Test derived from field experience | ▪ Requirements Analysis ▪ Field Experience-based Testing | Impact of Camera Removal and Installation | Front camera detachment in parking motion detection recording standby state | ▪ Built-in Cam Boot Complete ▪ BLTN_CAM_State = 0x0 (BLTN_CAM Valid) ▪ BLTN_CAM_SD_Card_State = 0x0 (Good) ▪ Associated Controller CAN/Ethernet Communication Enabled ▪ Power: Key ON ▪ Voltage: 12V ▪ Settings: Motion Detection Recording ON while Parked, Voice Recording ON | 1 | ▪ Turn off the key to enter motion detection recording while parked ▪ Enter CAN and Ethernet Sleep (Standby state for motion detection recording while parked) ▪ Detach the front camera while in motion detection recording standby state (CAN SLEEP state, motion not authorized while parked) | ▪ Motion detection recording operation while parked ▪ Motion detection recording video file created while parked (Voice recording confirmed) |  |  |  |  | X | X | X | 주차 중 동작 감지 지원
[6 empty] | 2 | ▪ Stop recording upon motion detection while parked ▪ Maintain motion unauthorized state while parked | ▪ Enter Suspend Mode (Enter CAN and Ethernet Sleep) ▪ Check Dark Current - P-LBM Power: 0.9 Watt = 75mA @ 12V or less - eAGM/M-LBM/LFP: 80mA or less |  |  |  |  | X | X | X | 주차 중 동작 감지 지원
OWP_213 | ▪ Requirement-based test ▪ Test derived from field experience | ▪ Requirements Analysis ▪ Field Experience-based Testing | Impact of Camera Removal and Installation | Removal of rear camera in parking motion detection recording standby state | ▪ Built-in Cam Boot Complete ▪ BLTN_CAM_State = 0x0 (BLTN_CAM Valid) ▪ BLTN_CAM_SD_Card_State = 0x0 (Good) ▪ Associated Controller CAN/Ethernet Communication Enabled ▪ Power: Key ON ▪ Voltage: 12V ▪ Settings: Motion Detection Recording ON while Parked, Voice Recording ON | 1 | ▪ Turn off the key to enter motion detection recording while parked ▪ Enter CAN and Ethernet Sleep (Standby state for motion detection recording while parked) ▪ Detach the rear camera while in motion detection recording standby state (CAN SLEEP state, motion not authorized while parked) | ▪ Motion detection recording operation while parked ▪ Motion detection recording video file created while parked (Voice recording confirmed) |  |  |  |  | X | X | X | 주차 중 동작 감지 지원
[6 empty] | 2 | ▪ Stop recording upon motion detection while parked ▪ Maintain motion unauthorized state while parked | ▪ Enter Suspend Mode (Enter CAN and Ethernet Sleep) ▪ Check Dark Current - P-LBM Power: 0.9 Watt = 75mA @ 12V or less - eAGM/M-LBM/LFP: 80mA or less |  |  |  |  | X | X | X | 주차 중 동작 감지 지원
OWP_214 | ▪ Requirement-based test ▪ Test derived from field experience | ▪ Requirements Analysis ▪ Field Experience-based Testing | Impact of Camera Removal and Installation | Verification of the impact of front camera detachment based on network status | ▪ Built-in Cam Boot Complete ▪ BLTN_CAM_State = 0x0 (BLTN_CAM Valid) ▪ BLTN_CAM_SD_Card_State = 0x0 (Good) ▪ Associated Controller CAN/Ethernet Communication Enabled ▪ Power: Key ON ▪ Voltage: 12V ▪ Settings: Motion Detection Recording ON while Parked, Voice Recording ON | 1 | ▪ Turn off the key to activate motion detection recording while parked ▪ Remove the front camera (maintain state where motion is disabled while parked) | ▪ Motion detection recording not working while parked ▪ Motion detection recording video file not created while parked |  |  |  |  | X | X | X | 주차 중 동작 감지 지원
[6 empty] | 2 | ▪ Entering CAN and Ethernet Sleep (Parking motion detection recording standby state) ▪ Front camera mounted while in Parking motion detection recording standby state (CAN SLEEP state, Parking motion not authorized) | ▪ Motion detection recording disabled while parked ▪ Motion detection recording standby maintained while parked (check quiescent current) - P-LBM Power: 0.9 Watt = 75mA @ 12V or less - eAGM/M-LBM/LFP: 80mA or less |  |  |  |  | X | X | X | 주차 중 동작 감지 지원
[6 empty] | 3 | ▪ Removal of rear camera while in motion detection recording standby state during parking (CAN SLEEP state, motion not authorized during parking) | ▪ Motion detection recording operation while parked ▪ Motion detection recording video file created while parked (audio recording confirmed) |  |  |  |  | X | X | X | 주차 중 동작 감지 지원
[6 empty] | 4 | ▪ Motion detection while parked, recording terminated ▪ Motion not authorized while parked | ▪ Enter CAN and Ethernet Sleep (Motion detection recording standby state while parked) ▪ Check Dark Current - P-LBM Power: 0.9 Watt = 75mA @ 12V or less - eAGM/M-LBM/LFP: 80mA or less |  |  |  |  | X | X | X | 주차 중 동작 감지 지원
OWP_215 | ▪ Requirement-based test ▪ Test derived from field experience | ▪ Requirements Analysis ▪ Field Experience-based Testing | Impact of Camera Removal and Installation | Verification of the impact of network status on rear camera detachment | ▪ Built-in Cam Boot Complete ▪ BLTN_CAM_State = 0x0 (BLTN_CAM Valid) ▪ BLTN_CAM_SD_Card_State = 0x0 (Good) ▪ Associated Controller CAN/Ethernet Communication Enabled ▪ Power: Key ON ▪ Voltage: 12V ▪ Settings: Motion Detection Recording ON while Parked, Voice Recording ON | 1 | ▪ Turn off the key to activate motion detection recording while parked ▪ Remove the rear camera (maintain state where motion is disabled while parked) | ▪ Motion detection recording not working while parked ▪ Motion detection recording video file not created while parked |  |  |  |  | X | X | X | 주차 중 동작 감지 지원
[6 empty] | 2 | ▪ Enters CAN and Ethernet Sleep (Parking motion detection recording standby state) ▪ Rear camera mounted while in Parking motion detection recording standby state (CAN SLEEP state, Parking motion not authorized) | ▪ Motion detection recording disabled while parked ▪ Motion detection recording standby maintained while parked (check quiescent current) - P-LBM Power: 0.9 Watt = 75mA @ 12V or less - eAGM/M-LBM/LFP: 80mA or less |  |  |  |  | X | X | X | 주차 중 동작 감지 지원
[6 empty] | 3 | ▪ Front camera detachment while in motion detection recording standby state during parking (CAN SLEEP state, motion not authorized during parking) | ▪ Motion detection recording operation while parked ▪ Motion detection recording video file created while parked (audio recording confirmed) |  |  |  |  | X | X | X | 주차 중 동작 감지 지원
[6 empty] | 4 | ▪ Motion detection while parked, recording terminated ▪ Motion not authorized while parked | ▪ Enter CAN and Ethernet Sleep (Motion detection recording standby state while parked) ▪ Check Dark Current - P-LBM Power: 0.9 Watt = 75mA @ 12V or less - eAGM/M-LBM/LFP: 80mA or less |  |  |  |  | X | X | X | 주차 중 동작 감지 지원
OWP_216 | ▪ Requirement-based test ▪ Test derived from field experience | ▪ Requirements Analysis ▪ Field Experience-based Testing | Impact of Camera Removal and Installation | Front camera detaches when entering suspend mode | ▪ Built-in Cam Boot Complete ▪ BLTN_CAM_State = 0x0 (BLTN_CAM Valid) ▪ BLTN_CAM_SD_Card_State = 0x0 (Good) ▪ Associated Controller CAN/Ethernet Communication Enabled ▪ Power: Key ON ▪ Voltage: 12V ▪ Settings: Motion Detection Recording ON while Parked, Voice Recording ON | 1 | ▪ Turn off the key to enter motion detection recording while parked | ▪ Motion Detection Recording Standby While Parked - BLTN_CAM_RecSta_PMD = 0x2(Radar only operating) |  |  |  |  | X | X | X | 주차 중 동작 감지 지원
[6 empty] | 2 | ▪ Front camera detachment when entering CAN and Ethernet Sleep (parking motion detection recording standby state) | ▪ Check CAN and Ethernet Sleep - CAN and Ethernet NM not transmitted |  |  |  |  | X | X | X | 주차 중 동작 감지 지원
OWP_217 | ▪ Requirement-based test ▪ Test derived from field experience | ▪ Requirements Analysis ▪ Field Experience-based Testing | Impact of Camera Removal and Installation | The rear camera is detached when entering suspend mode. | ▪ Built-in Cam Boot Complete ▪ BLTN_CAM_State = 0x0 (BLTN_CAM Valid) ▪ BLTN_CAM_SD_Card_State = 0x0 (Good) ▪ Associated Controller CAN/Ethernet Communication Enabled ▪ Power: Key ON ▪ Voltage: 12V ▪ Settings: Motion Detection Recording ON while Parked, Voice Recording ON | 1 | ▪ Turn off the key to enter motion detection recording while parked | ▪ Motion detection recording standby while parked - BLTN_CAM_RecSta_PMD = 0x2(Radar only operating) |  |  |  |  | X | X | X | 주차 중 동작 감지 지원
[6 empty] | 2 | ▪ Detach the rear camera when entering CAN and Ethernet Sleep (parking motion detection recording standby state). | ▪ Check CAN and Ethernet Sleep - CAN and Ethernet NM not transmitted |  |  |  |  | X | X | X | 주차 중 동작 감지 지원
OWP_218 | ▪ Requirement-based test ▪ Test derived from field experience | ▪ Requirements Analysis ▪ Field Experience-based Testing | Impact of Camera Removal and Installation | Parking event notification operation in WAKEUP state due to front camera detachment | ▪ Built-in Cam Boot Complete ▪ BLTN_CAM_State = 0x0 (BLTN_CAM Valid) ▪ BLTN_CAM_SD_Card_State = 0x0 (Good) ▪ Associated Controller CAN/Ethernet Communication Enabled ▪ Power: Key ON ▪ Voltage: 12V ▪ Settings: Motion Detection Recording ON while Parked, Voice Recording ON, Event Recording ON while Parked, Event Notification ON while Parked | 1 | ▪ Turn off the key to enter motion detection recording while parked ▪ Enter CAN and Ethernet Sleep (Standby state for motion detection recording while parked) | ▪ Maintain CAN and Ethernet Sleep state (motion detection recording standby while parked) |  |  |  |  | X | X | X | 주차 중 동작 감지 지원
[6 empty] | 2 | ▪ Front camera detachment (Operation not authorized while parked) ▪ Impact event authorization | ▪ Motion Detection Recording Operation While Parked - BLTN_CAM_RecSta_PMD = 0x2 (Radar only operating), Motion Detection Recording While Parked (Runs for 40 seconds) ▪ Confirmation of Event Notification Operation While Parked : BLTN_CAM_PEV_Recorded = 0x2 (Park Event Recorded) Up to 5 times |  |  |  |  | X | X | X | 주차 중 동작 감지 지원
OWP_219 | ▪ Requirement-based test ▪ Test derived from field experience | ▪ Requirements Analysis ▪ Field Experience-based Testing | Impact of Camera Removal and Installation | Parking event notification operation in WAKEUP state due to rear camera detachment | ▪ Built-in Cam Boot Complete ▪ BLTN_CAM_State = 0x0 (BLTN_CAM Valid) ▪ BLTN_CAM_SD_Card_State = 0x0 (Good) ▪ Associated Controller CAN/Ethernet Communication Enabled ▪ Power: Key ON ▪ Voltage: 12V ▪ Settings: Motion Detection Recording ON while Parked, Voice Recording ON, Event Recording ON while Parked, Event Notification ON while Parked | 1 | ▪ Turn off the key to enter motion detection recording while parked ▪ Enter CAN and Ethernet Sleep (Standby state for motion detection recording while parked) | ▪ Maintain CAN and Ethernet Sleep state (motion detection recording standby while parked) |  |  |  |  | X | X | X | 주차 중 동작 감지 지원
[6 empty] | 2 | ▪ Rear camera removal (Operation not authorized while parked) ▪ Impact event authorization | ▪ Motion Detection Recording Operation While Parked - BLTN_CAM_RecSta_PMD = 0x2 (Radar only operating), Motion Detection Recording While Parked (Runs for 40 seconds) ▪ Confirmation of Event Notification Operation While Parked : BLTN_CAM_PEV_Recorded = 0x2 (Park Event Recorded) Up to 5 times |  |  |  |  | X | X | X | 주차 중 동작 감지 지원